## Input parameters and start
LSC dimensions | Excel name:
Width (w) | _w | 4 | cm | Height and width assertion statisfied
Height (h) | _h | 8 | cm
Thickness (t) | _t | 0.5 | cm
Diagonal (d) | _d | 8.9443 | cm
Solar cell area | _sc_area | 0.0012 | m^2
Absorption
Luminophore 1 concentration | _c1 | 5 | /cm
Luminophore 2 concentration | _c2 | 4 | /cm
Waveguide
Refractive index (wg) | _n_wg | 1.5
Refractive index (air) | _n_air | 1
Critical angel | _crit | 41.8103 | degrees
Transmitted power | _transm | 0.96 | Fresnel equation
Losses
Intermediate |  | 1.6 |  |  |  |  | Date
1- escape cone loss | _ec_loss | 0.25464 |  |  | Version: | 1.3.1 | 2023-09-04
Quantum Yield 1 | _QY1 | 0.96 | !!QY values don't automacitcally update!!
Quantum Yield 2 | _QY2 | 1
Escape cone absorption
Average emission distance | _avg_d | 0.25
k in escape cone | _k_in_ec_correction | 1.1028 | *r
k correction factor (Sychugov) | _k_correction | 1.1443 | *r
PV cell parameters
J_0 | _J0 | 3.25e-07 | A/m^2
r sh | _r_sh | 0.15 | Ohm-m^2
r s | _r_S | 0.00015 | Ohm-m^2
Diode ideality factor | _diode_n | 1.2
Constants:
h: | _h_planck | 6.6261e-34 | m^2 kg/s
c: | _c_light | 299792458 | m/s
q: | _q_charge | 1.6022e-19 | C
k_b: | _k_b | 1.3806e-23 | m2 kg s-2 K-1
T | _temp | 298 | K
Thermal voltage | _V_th | 0.025679 | C
Optimization:
EQE | 3.948%
AVT | 81.69%
CRI: | 75.635
PCE: | 1.04%
LUE: | 0.8496%
Validation input:
Input luminophore 1: | AIGS (Lee et al., 2023)
Concentration 1 | 5
Input luminophore 2: | MN:MQW-perov (Wei et al., 2022)
Concentration 2 | 4
Width (w) | 4 | cm
Height (h) | 8 | cm
Thickness (t) | 0.5 | cm
Refractive index wg | 1.5
Validation results:
EQE: | 0.039478
AVT | 0.8169
CRI: | 75.635
PCE | 0.0104
Ratio EQE: | 1
Ratio AVT: | 1
Ratio CRI: | 1
Ratio PCE: | 1
Numerical model based on path length probabilities by Sychugov, developed by T. de Bruin and W.G.H.J.M. van Sark. Please cite this source according to the publishers website.
Instructions:
1) Luminophore spectra (molar absorption coefficient and emission) should be inserted in column "B", "C", "D" and "E" in the "Input spectra" tab respectively. Optionally, the incoming spectrum, wavegeguide absorption coefficient and solar cell EQE can be changed in that tab.
2) In this tab (Input parameters and start) the dimensions of the LSC, the luminophore concentration, refractive index of the waveguide, quantum yield of the luminophore can be specified and solar cell parameters can be specified.
3) Results are shown in the section Results in this tab.
4) Validation input is used to validate potential changes to the algorithm. Provided that the input variables are the same, the ratio of results should equal 1.0.
There is also a GitHub repo with the Python code.

## Input spectra
Wavelength | Selected absorption 1 | Selected emission 1 | Selected absorption 2 | Selected emission 2 | AM1.5G Photon flux (#/m^2/s) | Luminophores: | AIGS (Lee et al., 2023) | Absorption | Emission | MN:MQW-perov (Wei et al., 2022) | Absorption | Emission | PMMA | Absorption | EQE PV cell
280 | 2.8908 | 0 | 2.0859 | 0 | 0.00016622 |  |  | 2.8908 | 0 |  | 2.0859 | 0 |  | 0.97372 | 0.52953
285 | 2.8141 | 0 | 2.0449 | 0 | 109258.3592 |  |  | 2.8141 | 0 |  | 2.0449 | 0 |  | 0.83723 | 0.55385
290 | 2.7374 | 0 | 2.0038 | 0 | 50645251700 |  |  | 2.7374 | 0 |  | 2.0038 | 0 |  | 0.70074 | 0.57817
295 | 2.6607 | 0 | 1.9628 | 0 | 109214652400000 |  |  | 2.6607 | 0 |  | 1.9628 | 0 |  | 0.56425 | 0.60249
300 | 2.584 | 0 | 1.9217 | 0 | 7655950000000000 |  |  | 2.584 | 0 |  | 1.9217 | 0 |  | 0.42776 | 0.62681
305 | 2.5073 | 0 | 1.8807 | 0 | 1.2161e+17 |  |  | 2.5073 | 0 |  | 1.8807 | 0 |  | 0.35555 | 0.65113
310 | 2.4306 | 0 | 1.8396 | 0 | 4.0959e+17 |  | QY: | 2.4306 | 0 | QY: | 1.8396 | 0 |  | 0.3126 | 0.67545
315 | 2.354 | 0 | 1.7986 | 0 | 1.0301e+18 |  | 0.96 | 2.354 | 0 | 1 | 1.7986 | 0 |  | 0.28355 | 0.69111
320 | 2.2773 | 0 | 1.7575 | 0 | 1.7105e+18 |  |  | 2.2773 | 0 |  | 1.7575 | 0 |  | 0.25718 | 0.70174
325 | 2.2006 | 0 | 1.7165 | 0 | 2.3729e+18 |  |  | 2.2006 | 0 |  | 1.7165 | 0 |  | 0.23215 | 0.71236
330 | 2.1239 | 0 | 1.6754 | 0 | 3.8061e+18 |  |  | 2.1239 | 0 |  | 1.6754 | 0 |  | 0.21125 | 0.7198
335 | 2.0472 | 0 | 1.6344 | 0 | 3.8385e+18 |  |  | 2.0472 | 0 |  | 1.6344 | 0 |  | 0.18959 | 0.72641
340 | 1.9705 | 0 | 1.5934 | 0 | 4.2165e+18 |  |  | 1.9705 | 0 |  | 1.5934 | 0 |  | 0.16682 | 0.73302
345 | 1.8938 | 0 | 1.5523 | 0 | 3.9183e+18 |  |  | 1.8938 | 0 |  | 1.5523 | 0 |  | 0.15151 | 0.73963
350 | 1.8171 | 0 | 1.5113 | 0 | 4.6112e+18 |  |  | 1.8171 | 0 |  | 1.5113 | 0 |  | 0.14058 | 0.74624
355 | 1.7404 | 0 | 1.4702 | 0 | 5.4004e+18 |  |  | 1.7404 | 0 |  | 1.4702 | 0 |  | 0.12965 | 0.75285
360 | 1.6637 | 0 | 1.4287 | 0 | 5.2524e+18 |  |  | 1.6637 | 0 |  | 1.4287 | 0 |  | 0.11871 | 0.76146
365 | 1.5871 | 0 | 1.3842 | 0 | 5.8004e+18 |  |  | 1.5871 | 0 |  | 1.3842 | 0 |  | 0.11044 | 0.77657
370 | 1.5104 | 0 | 1.3308 | 0 | 6.8176e+18 |  |  | 1.5104 | 0 |  | 1.3308 | 0 |  | 0.10278 | 0.79168
375 | 1.4337 | 0 | 1.2319 | 0 | 5.6056e+18 |  |  | 1.4337 | 0 |  | 1.2319 | 0 |  | 0.095126 | 0.8117
380 | 1.357 | 0 | 1.1779 | 0 | 6.7199e+18 |  |  | 1.357 | 0 |  | 1.1779 | 0 |  | 0.087468 | 0.83268
385 | 1.2803 | 0 | 1.1238 | 0 | 6.2902e+18 |  |  | 1.2803 | 0 |  | 1.1238 | 0 |  | 0.082314 | 0.85229
390 | 1.2036 | 0 | 1.0771 | 0 | 7.7233e+18 |  |  | 1.2036 | 0 |  | 1.0771 | 0 |  | 0.079756 | 0.87103
395 | 1.1269 | 0 | 1.0327 | 0 | 7.8248e+18 |  |  | 1.1269 | 0 |  | 1.0327 | 0 |  | 0.077199 | 0.88543
400 | 1.0417 | 0 | 0.99939 | 0 | 1.1207e+19 |  |  | 1.0417 | 0 |  | 0.99939 | 0 |  | 0.074641 | 0.89982
405 | 0.98858 | 0 | 0.96782 | 0 | 1.1716e+19 |  |  | 0.98858 | 0 |  | 0.96782 | 0 |  | 0.072083 | 0.91062
410 | 0.90329 | 0 | 0.97272 | 0 | 1.1216e+19 |  |  | 0.90329 | 0 |  | 0.97272 | 0 |  | 0.069574 | 0.92125
415 | 0.81398 | 0 | 1.1097 | 0 | 1.2736e+19 |  |  | 0.81398 | 0 |  | 1.1097 | 0 |  | 0.067846 | 0.9312
420 | 0.74366 | 0 | 1.3158 | 0 | 1.2163e+19 |  |  | 0.74366 | 0 |  | 1.3158 | 0 |  | 0.066119 | 0.93598
425 | 0.69263 | 0 | 1.6915 | 0 | 1.3257e+19 |  |  | 0.69263 | 0 |  | 1.6915 | 0 |  | 0.064392 | 0.94075
430 | 0.61922 | 0 | 1.6293 | 0.010253 | 9.6187e+18 |  |  | 0.61922 | 0 |  | 1.6293 | 0.010253 |  | 0.062664 | 0.94553
435 | 0.55786 | 0 | 0.76326 | 0.037042 | 1.3582e+19 |  |  | 0.55786 | 0 |  | 0.76326 | 0.037042 |  | 0.061288 | 0.9503
440 | 0.51086 | 0 | 0.35743 | 0.046511 | 1.4665e+19 |  |  | 0.51086 | 0 |  | 0.35743 | 0.046511 |  | 0.060576 | 0.95491
445 | 0.46575 | 0 | 0.29583 | 0.037232 | 1.6049e+19 |  |  | 0.46575 | 0 |  | 0.29583 | 0.037232 |  | 0.059864 | 0.95775
450 | 0.42928 | 0 | 0.27805 | 0.043045 | 1.7645e+19 |  |  | 0.42928 | 0 |  | 0.27805 | 0.043045 |  | 0.059151 | 0.96059
455 | 0.39282 | 0 | 0.26027 | 0.066321 | 1.7483e+19 |  |  | 0.39282 | 0 |  | 0.26027 | 0.066321 |  | 0.058439 | 0.96343
460 | 0.35636 | 0 | 0.24259 | 0.10917 | 1.769e+19 |  |  | 0.35636 | 0 |  | 0.24259 | 0.10917 |  | 0.057727 | 0.96626
465 | 0.32359 | 0.0062913 | 0.22592 | 0.16791 | 1.797e+19 |  |  | 0.32359 | 0.0062913 |  | 0.22592 | 0.16791 |  | 0.057014 | 0.9691
470 | 0.29299 | 0.016309 | 0.20926 | 0.29993 | 1.7867e+19 |  |  | 0.29299 | 0.016309 |  | 0.20926 | 0.29993 |  | 0.056302 | 0.97148
475 | 0.26288 | 0.026327 | 0.20499 | 0.43984 | 1.9088e+19 |  |  | 0.26288 | 0.026327 |  | 0.20499 | 0.43984 |  | 0.056098 | 0.97357
480 | 0.23306 | 0.036344 | 0.20298 | 0.71904 | 1.941e+19 |  |  | 0.23306 | 0.036344 |  | 0.20298 | 0.71904 |  | 0.055907 | 0.97565
485 | 0.20324 | 0.066625 | 0.1284 | 0.91379 | 1.8605e+19 |  |  | 0.20324 | 0.066625 |  | 0.1284 | 0.91379 |  | 0.055715 | 0.97774
490 | 0.17493 | 0.11499 | 0.0822 | 0.97145 | 1.9614e+19 |  |  | 0.17493 | 0.11499 |  | 0.0822 | 0.97145 |  | 0.055524 | 0.97983
495 | 0.14741 | 0.18621 | 0.050323 | 0.77303 | 2.0156e+19 |  |  | 0.14741 | 0.18621 |  | 0.050323 | 0.77303 |  | 0.055333 | 0.98192
500 | 0.12774 | 0.3273 | 0.024244 | 0.54204 | 1.9306e+19 |  |  | 0.12774 | 0.3273 |  | 0.024244 | 0.54204 |  | 0.055141 | 0.9828
505 | 0.11244 | 0.4555 | 0 | 0.29675 | 1.9738e+19 |  |  | 0.11244 | 0.4555 |  | 0 | 0.29675 |  | 0.05495 | 0.98358
510 | 0.097138 | 0.59136 | 0 | 0.14947 | 1.9869e+19 |  |  | 0.097138 | 0.59136 |  | 0 | 0.14947 |  | 0.054877 | 0.98435
515 | 0.081835 | 0.81506 | 0 | 0.090666 | 1.9756e+19 |  |  | 0.081835 | 0.81506 |  | 0 | 0.090666 |  | 0.054881 | 0.98513
520 | 0.069877 | 0.96551 | 0 | 0.054947 | 1.9686e+19 |  |  | 0.069877 | 0.96551 |  | 0 | 0.054947 |  | 0.054885 | 0.98591
525 | 0.061499 | 0.95155 | 0 | 0.036822 | 2.0701e+19 |  |  | 0.061499 | 0.95155 |  | 0 | 0.036822 |  | 0.054889 | 0.98669
530 | 0.053121 | 0.84679 | 0 | 0.03327 | 2.0765e+19 |  |  | 0.053121 | 0.84679 |  | 0 | 0.03327 |  | 0.054893 | 0.98755
535 | 0.044743 | 0.67135 | 0 | 0.038071 | 2.0944e+19 |  |  | 0.044743 | 0.67135 |  | 0 | 0.038071 |  | 0.054897 | 0.98841
540 | 0.037288 | 0.40187 | 0 | 0.054552 | 2.0087e+19 |  |  | 0.037288 | 0.40187 |  | 0 | 0.054552 |  | 0.054901 | 0.98926
545 | 0.03183 | 0.2938 | 0 | 0.071034 | 2.113e+19 |  |  | 0.03183 | 0.2938 |  | 0 | 0.071034 |  | 0.054675 | 0.99012
550 | 0.026372 | 0.17639 | 0 | 0.096019 | 2.1306e+19 |  |  | 0.026372 | 0.17639 |  | 0 | 0.096019 |  | 0.054438 | 0.99098
555 | 0.020913 | 0.12681 | 0 | 0.1215 | 2.1709e+19 |  |  | 0.020913 | 0.12681 |  | 0 | 0.1215 |  | 0.054201 | 0.99183
560 | 0.015455 | 0.098405 | 0 | 0.1505 | 2.0813e+19 |  |  | 0.015455 | 0.098405 |  | 0 | 0.1505 |  | 0.053965 | 0.99269
565 | 0.0099968 | 0.078225 | 0 | 0.18346 | 2.1426e+19 |  |  | 0.0099968 | 0.078225 |  | 0 | 0.18346 |  | 0.053728 | 0.99355
570 | 0.0045386 | 0.058045 | 0 | 0.20169 | 2.1131e+19 |  |  | 0.0045386 | 0.058045 |  | 0 | 0.20169 |  | 0.053492 | 0.99337
575 | 0 | 0.051153 | 0 | 0.21581 | 2.1317e+19 |  |  | 0 | 0.051153 |  | 0 | 0.21581 |  | 0.053255 | 0.9931
580 | 0 | 0.046229 | 0 | 0.22993 | 2.183e+19 |  |  | 0 | 0.046229 |  | 0 | 0.22993 |  | 0.053019 | 0.99283
585 | 0 | 0.041304 | 0 | 0.24405 | 2.246e+19 |  |  | 0 | 0.041304 |  | 0 | 0.24405 |  | 0.052948 | 0.99256
590 | 0 | 0.03638 | 0 | 0.25817 | 2.0351e+19 |  |  | 0 | 0.03638 |  | 0 | 0.25817 |  | 0.052881 | 0.99229
595 | 0 | 0.03013 | 0 | 0.2663 | 2.1497e+19 |  |  | 0 | 0.03013 |  | 0 | 0.2663 |  | 0.052814 | 0.99217
600 | 0 | 0.023313 | 0 | 0.25886 | 2.213e+19 |  |  | 0 | 0.023313 |  | 0 | 0.25886 |  | 0.052747 | 0.99213
605 | 0 | 0.016496 | 0 | 0.25143 | 2.2657e+19 |  |  | 0 | 0.016496 |  | 0 | 0.25143 |  | 0.05268 | 0.99209
610 | 0 | 0.0096795 | 0 | 0.24399 | 2.2422e+19 |  |  | 0 | 0.0096795 |  | 0 | 0.24399 |  | 0.052613 | 0.99205
615 | 0 | 0.0028628 | 0 | 0.23101 | 2.2548e+19 |  |  | 0 | 0.0028628 |  | 0 | 0.23101 |  | 0.052487 | 0.99201
620 | 0 | 0 | 0 | 0.20086 | 2.2946e+19 |  |  | 0 | 0 |  | 0 | 0.20086 |  | 0.052163 | 0.99197
625 | 0 | 0 | 0 | 0.1707 | 2.203e+19 |  |  | 0 | 0 |  | 0 | 0.1707 |  | 0.051839 | 0.99216
630 | 0 | 0 | 0 | 0.1514 | 2.2108e+19 |  |  | 0 | 0 |  | 0 | 0.1514 |  | 0.051515 | 0.99256
635 | 0 | 0 | 0 | 0.13335 | 2.2902e+19 |  |  | 0 | 0 |  | 0 | 0.13335 |  | 0.05119 | 0.99295
640 | 0 | 0 | 0 | 0.1164 | 2.3082e+19 |  |  | 0 | 0 |  | 0 | 0.1164 |  | 0.050866 | 0.99335
645 | 0 | 0 | 0 | 0.10357 | 2.3425e+19 |  |  | 0 | 0 |  | 0 | 0.10357 |  | 0.050542 | 0.99374
650 | 0 | 0 | 0 | 0.09074 | 2.238e+19 |  |  | 0 | 0 |  | 0 | 0.09074 |  | 0.050217 | 0.99414
655 | 0 | 0 | 0 | 0.078709 | 2.2017e+19 |  |  | 0 | 0 |  | 0 | 0.078709 |  | 0.049893 | 0.99454
660 | 0 | 0 | 0 | 0.068547 | 2.3202e+19 |  |  | 0 | 0 |  | 0 | 0.068547 |  | 0.049569 | 0.99493
665 | 0 | 0 | 0 | 0.058385 | 2.3691e+19 |  |  | 0 | 0 |  | 0 | 0.058385 |  | 0.049245 | 0.99511
670 | 0 | 0 | 0 | 0.045643 | 2.3954e+19 |  |  | 0 | 0 |  | 0 | 0.045643 |  | 0.048773 | 0.99444
675 | 0 | 0 | 0 | 0.031912 | 2.3665e+19 |  |  | 0 | 0 |  | 0 | 0.031912 |  | 0.0483 | 0.99376
680 | 0 | 0 | 0 | 0.022854 | 2.3777e+19 |  |  | 0 | 0 |  | 0 | 0.022854 |  | 0.047827 | 0.99309
685 | 0 | 0 | 0 | 0.01483 | 2.3542e+19 |  |  | 0 | 0 |  | 0 | 0.01483 |  | 0.047354 | 0.99242
690 | 0 | 0 | 0 | 0.0068563 | 2.046e+19 |  |  | 0 | 0 |  | 0 | 0.0068563 |  | 0.046881 | 0.99175
695 | 0 | 0 | 0 | 0.0016918 | 2.2116e+19 |  |  | 0 | 0 |  | 0 | 0.0016918 |  | 0.046408 | 0.99107
700 | 0 | 0 | 0 | 0 | 2.2517e+19 |  |  | 0 | 0 |  | 0 | 0 |  | 0.046239 | 0.9904
705 | 0 | 0 | 0 | 0 | 2.3343e+19 |  |  | 0 | 0 |  | 0 | 0 |  | 0.046084 | 0.98987
710 | 0 | 0 | 0 | 0 | 2.3397e+19 |  |  | 0 | 0 |  | 0 | 0 |  | 0.045929 | 0.98945
715 | 0 | 0 | 0 | 0 | 2.2775e+19 |  |  | 0 | 0 |  | 0 | 0 |  | 0.045774 | 0.98903
720 | 0 | 0 | 0 | 0 | 1.7883e+19 |  |  | 0 | 0 |  | 0 | 0 |  | 0.045619 | 0.98862
725 | 0 | 0 | 0 | 0 | 1.9081e+19 |  |  | 0 | 0 |  | 0 | 0 |  | 0.045464 | 0.9882
730 | 0 | 0 | 0 | 0 | 2.0406e+19 |  |  | 0 | 0 |  | 0 | 0 |  | 0.045524 | 0.98778
735 | 0 | 0 | 0 | 0 | 2.2395e+19 |  |  | 0 | 0 |  | 0 | 0 |  | 0.045602 | 0.98736
740 | 0 | 0 | 0 | 0 | 2.2617e+19 |  |  | 0 | 0 |  | 0 | 0 |  | 0.045681 | 0.98695
745 | 0 | 0 | 0 | 0 | 2.3402e+19 |  |  | 0 | 0 |  | 0 | 0 |  | 0.045759 | 0.98653
750 | 0 | 0 | 0 | 0 | 2.3206e+19 |  |  | 0 | 0 |  | 0 | 0 |  | 0.045838 | 0.98611
755 | 0 | 0 | 0 | 0 | 2.336e+19 |  |  | 0 | 0 |  | 0 | 0 |  | 0.045916 | 0.9859
760 | 0 | 0 | 0 | 0 | 7.0114e+18 |  |  | 0 | 0 |  | 0 | 0 |  | 0.045896 | 0.98572
765 | 0 | 0 | 0 | 0 | 1.3117e+19 |  |  | 0 | 0 |  | 0 | 0 |  | 0.045766 | 0.98553
770 | 0 | 0 | 0 | 0 | 2.2396e+19 |  |  | 0 | 0 |  | 0 | 0 |  | 0.045636 | 0.98535
775 | 0 | 0 | 0 | 0 | 2.2834e+19 |  |  | 0 | 0 |  | 0 | 0 |  | 0.045506 | 0.98516
780 | 0 | 0 | 0 | 0 | 2.2785e+19 |  |  | 0 | 0 |  | 0 | 0 |  | 0.045376 | 0.98497
785 | 0 | 0 | 0 | 0 | 2.2882e+19 |  |  | 0 | 0 |  | 0 | 0 |  | 0.045245 | 0.98479
790 | 0 | 0 | 0 | 0 | 2.176e+19 |  |  | 0 | 0 |  | 0 | 0 |  | 0.045115 | 0.9846
795 | 0 | 0 | 0 | 0 | 2.1748e+19 |  |  | 0 | 0 |  | 0 | 0 |  | 0.045119 | 0.98419
800 | 0 | 0 | 0 | 0 | 2.1608e+19 |  |  | 0 | 0 |  | 0 | 0 |  | 0.045416 | 0.98361
805 | 0 | 0 | 0 | 0 | 2.144e+19 |  |  | 0 | 0 |  | 0 | 0 |  | 0.045714 | 0.98304
810 | 0 | 0 | 0 | 0 | 2.1394e+19 |  |  | 0 | 0 |  | 0 | 0 |  | 0.046011 | 0.98246
815 | 0 | 0 | 0 | 0 | 1.8167e+19 |  |  | 0 | 0 |  | 0 | 0 |  | 0.046308 | 0.98189
820 | 0 | 0 | 0 | 0 | 1.8183e+19 |  |  | 0 | 0 |  | 0 | 0 |  | 0.046605 | 0.98131
825 | 0 | 0 | 0 | 0 | 1.9884e+19 |  |  | 0 | 0 |  | 0 | 0 |  | 0.046903 | 0.98073
830 | 0 | 0 | 0 | 0 | 1.912e+19 |  |  | 0 | 0 |  | 0 | 0 |  | 0.046825 | 0.98025
835 | 0 | 0 | 0 | 0 | 2.0744e+19 |  |  | 0 | 0 |  | 0 | 0 |  | 0.046634 | 0.97978
840 | 0 | 0 | 0 | 0 | 2.131e+19 |  |  | 0 | 0 |  | 0 | 0 |  | 0.046442 | 0.97931
845 | 0 | 0 | 0 | 0 | 2.1423e+19 |  |  | 0 | 0 |  | 0 | 0 |  | 0.046251 | 0.97885
850 | 0 | 0 | 0 | 0 | 1.9514e+19 |  |  | 0 | 0 |  | 0 | 0 |  | 0.046059 | 0.97838
855 | 0 | 0 | 0 | 0 | 1.9569e+19 |  |  | 0 | 0 |  | 0 | 0 |  | 0.045868 | 0.97792
860 | 0 | 0 | 0 | 0 | 2.1317e+19 |  |  | 0 | 0 |  | 0 | 0 |  | 0.045676 | 0.97745
865 | 0 | 0 | 0 | 0 | 2.0625e+19 |  |  | 0 | 0 |  | 0 | 0 |  | 0.045563 | 0.97699
870 | 0 | 0 | 0 | 0 | 2.1031e+19 |  |  | 0 | 0 |  | 0 | 0 |  | 0.045567 | 0.97635
875 | 0 | 0 | 0 | 0 | 2.0448e+19 |  |  | 0 | 0 |  | 0 | 0 |  | 0.045571 | 0.9752
880 | 0 | 0 | 0 | 0 | 2.0648e+19 |  |  | 0 | 0 |  | 0 | 0 |  | 0.045575 | 0.97406
885 | 0 | 0 | 0 | 0 | 2.0835e+19 |  |  | 0 | 0 |  | 0 | 0 |  | 0.045579 | 0.97291
890 | 0 | 0 | 0 | 0 | 2.0656e+19 |  |  | 0 | 0 |  | 0 | 0 |  | 0.045583 | 0.97176
895 | 0 | 0 | 0 | 0 | 1.8222e+19 |  |  | 0 | 0 |  | 0 | 0 |  | 0.045587 | 0.97062
900 | 0 | 0 | 0 | 0 | 1.5805e+19 |  |  | 0 | 0 |  | 0 | 0 |  | 0.045591 | 0.96947
905 | 0 | 0 | 0 | 0 | 1.8511e+19 |  |  | 0 | 0 |  | 0 | 0 |  | 0.045595 | 0.96832
910 | 0 | 0 | 0 | 0 | 1.461e+19 |  |  | 0 | 0 |  | 0 | 0 |  | 0.045577 | 0.96707
915 | 0 | 0 | 0 | 0 | 1.5122e+19 |  |  | 0 | 0 |  | 0 | 0 |  | 0.045524 | 0.96574
920 | 0 | 0 | 0 | 0 | 1.7262e+19 |  |  | 0 | 0 |  | 0 | 0 |  | 0.045472 | 0.96441
925 | 0 | 0 | 0 | 0 | 1.6503e+19 |  |  | 0 | 0 |  | 0 | 0 |  | 0.045419 | 0.96308
930 | 0 | 0 | 0 | 0 | 1.0364e+19 |  |  | 0 | 0 |  | 0 | 0 |  | 0.045367 | 0.96175
935 | 0 | 0 | 0 | 0 | 5.3038e+18 |  |  | 0 | 0 |  | 0 | 0 |  | 0.045314 | 0.96042
940 | 0 | 0 | 0 | 0 | 1.0608e+19 |  |  | 0 | 0 |  | 0 | 0 |  | 0.045262 | 0.95907
945 | 0 | 0 | 0 | 0 | 7.9664e+18 |  |  | 0 | 0 |  | 0 | 0 |  | 0.045209 | 0.95646
950 | 0 | 0 | 0 | 0 | 5.5472e+18 |  |  | 0 | 0 |  | 0 | 0 |  | 0.045157 | 0.95385
955 | 0 | 0 | 0 | 0 | 8.378e+18 |  |  | 0 | 0 |  | 0 | 0 |  | 0.045104 | 0.95124
960 | 0 | 0 | 0 | 0 | 1.0103e+19 |  |  | 0 | 0 |  | 0 | 0 |  | 0.045052 | 0.94862
965 | 0 | 0 | 0 | 0 | 1.2046e+19 |  |  | 0 | 0 |  | 0 | 0 |  | 0.044999 | 0.94601
970 | 0 | 0 | 0 | 0 | 1.5842e+19 |  |  | 0 | 0 |  | 0 | 0 |  | 0.044947 | 0.9434
975 | 0 | 0 | 0 | 0 | 1.4323e+19 |  |  | 0 | 0 |  | 0 | 0 |  | 0.044894 | 0.94079
980 | 0 | 0 | 0 | 0 | 1.53e+19 |  |  | 0 | 0 |  | 0 | 0 |  | 0.044842 | 0.93818
985 | 0 | 0 | 0 | 0 | 1.7344e+19 |  |  | 0 | 0 |  | 0 | 0 |  | 0.044789 | 0.93557
990 | 0 | 0 | 0 | 0 | 1.8298e+19 |  |  | 0 | 0 |  | 0 | 0 |  | 0.044737 | 0.93026
995 | 0 | 0 | 0 | 0 | 1.8769e+19 |  |  | 0 | 0 |  | 0 | 0 |  | 0.044684 | 0.92309
1000 | 0 | 0 | 0 | 0 | 1.8476e+19 |  |  | 0 | 0 |  | 0 | 0 |  | 0.044631 | 0.91592
1005 | 0 | 0 | 0 | 0 | 1.7418e+19 |  |  | 0 | 0 |  | 0 | 0 |  | 0.044579 | 0.90875
1010 | 0 | 0 | 0 | 0 | 1.8232e+19 |  |  | 0 | 0 |  | 0 | 0 |  | 0.044526 | 0.90158
1015 | 0 | 0 | 0 | 0 | 1.8077e+19 |  |  | 0 | 0 |  | 0 | 0 |  | 0.044474 | 0.89276
1020 | 0 | 0 | 0 | 0 | 1.7861e+19 |  |  | 0 | 0 |  | 0 | 0 |  | 0.044421 | 0.88054
1025 | 0 | 0 | 0 | 0 | 1.7917e+19 |  |  | 0 | 0 |  | 0 | 0 |  | 0.044369 | 0.86831
1030 | 0 | 0 | 0 | 0 | 1.7823e+19 |  |  | 0 | 0 |  | 0 | 0 |  | 0.044316 | 0.85608
1035 | 0 | 0 | 0 | 0 | 1.7698e+19 |  |  | 0 | 0 |  | 0 | 0 |  | 0.044264 | 0.84279
1040 | 0 | 0 | 0 | 0 | 1.7541e+19 |  |  | 0 | 0 |  | 0 | 0 |  | 0.044211 | 0.82349
1045 | 0 | 0 | 0 | 0 | 1.7379e+19 |  |  | 0 | 0 |  | 0 | 0 |  | 0.044159 | 0.8042
1050 | 0 | 0 | 0 | 0 | 1.7261e+19 |  |  | 0 | 0 |  | 0 | 0 |  | 0.044106 | 0.7849
1055 | 0 | 0 | 0 | 0 | 1.7157e+19 |  |  | 0 | 0 |  | 0 | 0 |  | 0.044054 | 0.76014
1060 | 0 | 0 | 0 | 0 | 1.6799e+19 |  |  | 0 | 0 |  | 0 | 0 |  | 0.044001 | 0.73216
1065 | 0 | 0 | 0 | 0 | 1.6767e+19 |  |  | 0 | 0 |  | 0 | 0 |  | 0.043949 | 0.70351
1070 | 0 | 0 | 0 | 0 | 1.621e+19 |  |  | 0 | 0 |  | 0 | 0 |  | 0.043896 | 0.67221
1075 | 0 | 0 | 0 | 0 | 1.6154e+19 |  |  | 0 | 0 |  | 0 | 0 |  | 0.043844 | 0.64091
1080 | 0 | 0 | 0 | 0 | 1.6158e+19 |  |  | 0 | 0 |  | 0 | 0 |  | 0.043791 | 0.61412
1085 | 0 | 0 | 0 | 0 | 1.5973e+19 |  |  | 0 | 0 |  | 0 | 0 |  | 0.043739 | 0.58735
1090 | 0 | 0 | 0 | 0 | 1.5386e+19 |  |  | 0 | 0 |  | 0 | 0 |  | 0.043686 | 0.56059
1095 | 0 | 0 | 0 | 0 | 1.4303e+19 |  |  | 0 | 0 |  | 0 | 0 |  | 0.043634 | 0.53054
1100 | 0 | 0 | 0 | 0 | 1.351e+19 |  |  | 0 | 0 |  | 0 | 0 |  | 0.043581 | 0.49897
1105 | 0 | 0 | 0 | 0 | 1.3526e+19 |  |  | 0 | 0 |  | 0 | 0 |  | 0.043529 | 0.46968
1110 | 0 | 0 | 0 | 0 | 1.2603e+19 |  |  | 0 | 0 |  | 0 | 0 |  | 0.043476 | 0.44059
1115 | 0 | 0 | 0 | 0 | 6.991e+18 |  |  | 0 | 0 |  | 0 | 0 |  | 0.043424 | 0.4115
1120 | 0 | 0 | 0 | 0 | 4.05e+18 |  |  | 0 | 0 |  | 0 | 0 |  | 0.043371 | 0.38115
1125 | 0 | 0 | 0 | 0 | 3.6202e+18 |  |  | 0 | 0 |  | 0 | 0 |  | 0.043319 | 0.34443
1130 | 0 | 0 | 0 | 0 | 2.9257e+18 |  |  | 0 | 0 |  | 0 | 0 |  | 0.043266 | 0.3077
1135 | 0 | 0 | 0 | 0 | 9.3504e+17 |  |  | 0 | 0 |  | 0 | 0 |  | 0.043214 | 0.27252
1140 | 0 | 0 | 0 | 0 | 7.2444e+18 |  |  | 0 | 0 |  | 0 | 0 |  | 0.043161 | 0.23742
1145 | 0 | 0 | 0 | 0 | 4.126e+18 |  |  | 0 | 0 |  | 0 | 0 |  | 0.043108 | 0.20293
1150 | 0 | 0 | 0 | 0 | 4.1476e+18 |  |  | 0 | 0 |  | 0 | 0 |  | 0.043056 | 0.16864
1155 | 0 | 0 | 0 | 0 | 8.3312e+18 |  |  | 0 | 0 |  | 0 | 0 |  | 0.043003 | 0.13504
1160 | 0 | 0 | 0 | 0 | 8.7503e+18 |  |  | 0 | 0 |  | 0 | 0 |  | 0.042951 | 0.10846
1165 | 0 | 0 | 0 | 0 | 1.1367e+19 |  |  | 0 | 0 |  | 0 | 0 |  | 0.042898 | 0.081878
1170 | 0 | 0 | 0 | 0 | 1.3285e+19 |  |  | 0 | 0 |  | 0 | 0 |  | 0.042846 | 0.06109
1175 | 0 | 0 | 0 | 0 | 1.2994e+19 |  |  | 0 | 0 |  | 0 | 0 |  | 0.042793 | 0.047633
1180 | 0 | 0 | 0 | 0 | 1.3246e+19 |  |  | 0 | 0 |  | 0 | 0 |  | 0.042741 | 0.034175
1185 | 0 | 0 | 0 | 0 | 1.2412e+19 |  |  | 0 | 0 |  | 0 | 0 |  | 0.042688 | 0.020717
1190 | 0 | 0 | 0 | 0 | 1.3568e+19 |  |  | 0 | 0 |  | 0 | 0 |  | 0.042636 | 0.0072587
1195 | 0 | 0 | 0 | 0 | 1.3429e+19 |  |  | 0 | 0 |  | 0 | 0 |  | 0.042583 | 0
1200 | 0 | 0 | 0 | 0 | 1.3138e+19 |  |  | 0 | 0 |  | 0 | 0 |  | 0.042531 | 0
1205 | 0 | 0 | 0 | 0 | 1.3098e+19 |  |  | 0 | 0 |  | 0 | 0 |  | 0.042478 | 0
1210 | 0 | 0 | 0 | 0 | 1.3491e+19 |  |  | 0 | 0 |  | 0 | 0 |  | 0.042426 | 0
1215 | 0 | 0 | 0 | 0 | 1.3219e+19 |  |  | 0 | 0 |  | 0 | 0 |  | 0.042373 | 0
1220 | 0 | 0 | 0 | 0 | 1.4006e+19 |  |  | 0 | 0 |  | 0 | 0 |  | 0.042321 | 0
1225 | 0 | 0 | 0 | 0 | 1.4175e+19 |  |  | 0 | 0 |  | 0 | 0 |  | 0.042268 | 0
1230 | 0 | 0 | 0 | 0 | 1.4275e+19 |  |  | 0 | 0 |  | 0 | 0 |  | 0.042216 | 0
1235 | 0 | 0 | 0 | 0 | 1.445e+19 |  |  | 0 | 0 |  | 0 | 0 |  | 0.042163 | 0
1240 | 0 | 0 | 0 | 0 | 1.4333e+19 |  |  | 0 | 0 |  | 0 | 0 |  | 0.042111 | 0
1245 | 0 | 0 | 0 | 0 | 1.4258e+19 |  |  | 0 | 0 |  | 0 | 0 |  | 0.042058 | 0
1250 | 0 | 0 | 0 | 0 | 1.4327e+19 |  |  | 0 | 0 |  | 0 | 0 |  | 0.042006 | 0
1255 | 0 | 0 | 0 | 0 | 1.4108e+19 |  |  | 0 | 0 |  | 0 | 0 |  | 0.041953 | 0
1260 | 0 | 0 | 0 | 0 | 1.3534e+19 |  |  | 0 | 0 |  | 0 | 0 |  | 0.041901 | 0
1265 | 0 | 0 | 0 | 0 | 1.2426e+19 |  |  | 0 | 0 |  | 0 | 0 |  | 0.041848 | 0
1270 | 0 | 0 | 0 | 0 | 1.1856e+19 |  |  | 0 | 0 |  | 0 | 0 |  | 0.041796 | 0
1275 | 0 | 0 | 0 | 0 | 1.3178e+19 |  |  | 0 | 0 |  | 0 | 0 |  | 0.041743 | 0
1280 | 0 | 0 | 0 | 0 | 1.3527e+19 |  |  | 0 | 0 |  | 0 | 0 |  | 0.041691 | 0
1285 | 0 | 0 | 0 | 0 | 1.3673e+19 |  |  | 0 | 0 |  | 0 | 0 |  | 0.041638 | 0
1290 | 0 | 0 | 0 | 0 | 1.3373e+19 |  |  | 0 | 0 |  | 0 | 0 |  | 0.041585 | 0
1295 | 0 | 0 | 0 | 0 | 1.3091e+19 |  |  | 0 | 0 |  | 0 | 0 |  | 0.041533 | 0
1300 | 0 | 0 | 0 | 0 | 1.1773e+19 |  |  | 0 | 0 |  | 0 | 0 |  | 0.04148 | 0
1305 | 0 | 0 | 0 | 0 | 1.2232e+19 |  |  | 0 | 0 |  | 0 | 0 |  | 0.041428 | 0
1310 | 0 | 0 | 0 | 0 | 1.0364e+19 |  |  | 0 | 0 |  | 0 | 0 |  | 0.041375 | 0
1315 | 0 | 0 | 0 | 0 | 9.597e+18 |  |  | 0 | 0 |  | 0 | 0 |  | 0.041323 | 0
1320 | 0 | 0 | 0 | 0 | 8.7744e+18 |  |  | 0 | 0 |  | 0 | 0 |  | 0.04127 | 0
1325 | 0 | 0 | 0 | 0 | 1.0282e+19 |  |  | 0 | 0 |  | 0 | 0 |  | 0.041218 | 0
1330 | 0 | 0 | 0 | 0 | 7.0886e+18 |  |  | 0 | 0 |  | 0 | 0 |  | 0.041165 | 0
1335 | 0 | 0 | 0 | 0 | 7.2957e+18 |  |  | 0 | 0 |  | 0 | 0 |  | 0.041113 | 0
1340 | 0 | 0 | 0 | 0 | 5.705e+18 |  |  | 0 | 0 |  | 0 | 0 |  | 0.04106 | 0
1345 | 0 | 0 | 0 | 0 | 3.3301e+18 |  |  | 0 | 0 |  | 0 | 0 |  | 0.041008 | 0
1350 | 0 | 0 | 0 | 0 | 4.9538e+17 |  |  | 0 | 0 |  | 0 | 0 |  | 0.040955 | 0
1355 | 0 | 0 | 0 | 0 | 1278190000000000 |  |  | 0 | 0 |  | 0 | 0 |  | 0.040903 | 0
1360 | 0 | 0 | 0 | 0 | 0 |  |  | 0 | 0 |  | 0 | 0 |  | 0.04085 | 0
1365 | 0 | 0 | 0 | 0 | 0 |  |  | 0 | 0 |  | 0 | 0 |  | 0.040798 | 0
1370 | 0 | 0 | 0 | 0 | 0 |  |  | 0 | 0 |  | 0 | 0 |  | 0.040745 | 0
1375 | 0 | 0 | 0 | 0 | 9944100000000000 |  |  | 0 | 0 |  | 0 | 0 |  | 0.040693 | 0
1380 | 0 | 0 | 0 | 0 | 3037469900800000 |  |  | 0 | 0 |  | 0 | 0 |  | 0.04064 | 0
1385 | 0 | 0 | 0 | 0 | 0 |  |  | 0 | 0 |  | 0 | 0 |  | 0.040588 | 0
1390 | 0 | 0 | 0 | 0 | 17045700000000000 |  |  | 0 | 0 |  | 0 | 0 |  | 0.040535 | 0
1395 | 0 | 0 | 0 | 0 | 438640848000000 |  |  | 0 | 0 |  | 0 | 0 |  | 0.040483 | 0
1400 | 0 | 0 | 0 | 0 | 3521704249600000 |  |  | 0 | 0 |  | 0 | 0 |  | 0.04043 | 0
1405 | 0 | 0 | 0 | 0 | 11928200000000000 |  |  | 0 | 0 |  | 0 | 0 |  | 0.040378 | 0
1410 | 0 | 0 | 0 | 0 | 25271350000000000 |  |  | 0 | 0 |  | 0 | 0 |  | 0.040325 | 0
1415 | 0 | 0 | 0 | 0 | 1.6507e+17 |  |  | 0 | 0 |  | 0 | 0 |  | 0.040273 | 0
1420 | 0 | 0 | 0 | 0 | 2.6969e+17 |  |  | 0 | 0 |  | 0 | 0 |  | 0.04022 | 0
1425 | 0 | 0 | 0 | 0 | 8.9346e+17 |  |  | 0 | 0 |  | 0 | 0 |  | 0.040168 | 0
1430 | 0 | 0 | 0 | 0 | 2.0517e+18 |  |  | 0 | 0 |  | 0 | 0 |  | 0.040115 | 0
1435 | 0 | 0 | 0 | 0 | 8.4604e+17 |  |  | 0 | 0 |  | 0 | 0 |  | 0.040062 | 0
1440 | 0 | 0 | 0 | 0 | 1.4471e+18 |  |  | 0 | 0 |  | 0 | 0 |  | 0.04001 | 0
1445 | 0 | 0 | 0 | 0 | 1.7366e+18 |  |  | 0 | 0 |  | 0 | 0 |  | 0.039957 | 0
1450 | 0 | 0 | 0 | 0 | 1.2629e+18 |  |  | 0 | 0 |  | 0 | 0 |  | 0.039905 | 0
1455 | 0 | 0 | 0 | 0 | 2.8425e+18 |  |  | 0 | 0 |  | 0 | 0 |  | 0.039852 | 0
1460 | 0 | 0 | 0 | 0 | 3.5083e+18 |  |  | 0 | 0 |  | 0 | 0 |  | 0.0398 | 0
1465 | 0 | 0 | 0 | 0 | 3.5682e+18 |  |  | 0 | 0 |  | 0 | 0 |  | 0.039747 | 0
1470 | 0 | 0 | 0 | 0 | 1.8923e+18 |  |  | 0 | 0 |  | 0 | 0 |  | 0.039695 | 0
1475 | 0 | 0 | 0 | 0 | 5.8888e+18 |  |  | 0 | 0 |  | 0 | 0 |  | 0.039642 | 0
1480 | 0 | 0 | 0 | 0 | 2.7829e+18 |  |  | 0 | 0 |  | 0 | 0 |  | 0.03959 | 0
1485 | 0 | 0 | 0 | 0 | 4.7161e+18 |  |  | 0 | 0 |  | 0 | 0 |  | 0.039537 | 0
1490 | 0 | 0 | 0 | 0 | 6.6998e+18 |  |  | 0 | 0 |  | 0 | 0 |  | 0.039485 | 0
1495 | 0 | 0 | 0 | 0 | 6.8774e+18 |  |  | 0 | 0 |  | 0 | 0 |  | 0.039432 | 0
1500 | 0 | 0 | 0 | 0 | 9.3482e+18 |  |  | 0 | 0 |  | 0 | 0 |  | 0.03938 | 0

## Initial absorption
Wavelength | Absorption 1 | Absorption 2 | Incoming spectrum | Spectrum after reflection | Absorption probability by luminophore 1 and waveguide | Absorption by luminphore 1 and waveguide | Absorbed ratio lum 1 (F_lum) | Absorption ratio waveguide | Transmission after initial absorption by lum 1 and wg + reflection^2 | Absorption probability by luminophore 2 and waveguide | Absorption by luminophore 2 and waveguide | Absorbed ratio lum 2 (F_lum) | Absorption waveguide | Transmission after 2 + reflection | Total absorbed photons (m^2/s)
280 | 2.8908 | 2.0859 | 0.00016622 | 0.00015958 | 0.99955 | 0.0001595 | 0.93688 | 0.063115 | 6.5681e-08 | 0.99052 | 6.5058e-08 | 0.89549 | 0.38682 | 5.9768e-10
285 | 2.8141 | 2.0449 | 109258.3592 | 104888.0249 | 0.99942 | 104827.2731 | 0.94384 | 0.056161 | 55.9888 | 0.98898 | 55.372 | 0.90715 | 1 | 0.59213
290 | 2.7374 | 2.0038 | 50645251700 | 48619441632 | 0.99925 | 48582920313.4608 | 0.9513 | 0.048704 | 33658047.1657 | 0.9872 | 33227097.0418 | 0.9196 | 1 | 413712.119 | Absorbed by lum 1
295 | 2.6607 | 1.9628 | 109214652400000 | 104846066304000 | 0.99903 | 1.0474e+14 | 0.95931 | 0.040688 | 94131441479.9376 | 0.98512 | 92730681379.0856 | 0.93295 | 1 | 1344729696.8179 | 2.9495e+20
300 | 2.584 | 1.9217 | 7655950000000000 | 7349712000000000 | 0.99874 | 7340426312915583 | 0.96795 | 0.032047 | 8.5577e+12 | 0.98271 | 8.4097e+12 | 0.94729 | 1 | 142084844174.2087
305 | 2.5073 | 1.8807 | 1.2161e+17 | 1.1674e+17 | 0.99841 | 1.1656e+17 | 0.97242 | 0.027579 | 1.7071e+14 | 0.98054 | 1.6739e+14 | 0.95487 | 1 | 3.1899e+12 | Absorbed by lum 2
310 | 2.4306 | 1.8396 | 4.0959e+17 | 3.9321e+17 | 0.99804 | 3.9244e+17 | 0.97492 | 0.025076 | 7.1162e+14 | 0.97841 | 6.9626e+14 | 0.95925 | 1 | 1.4749e+13 | 3.911e+19
315 | 2.354 | 1.7986 | 1.0301e+18 | 9.889e+17 | 0.99759 | 9.8651e+17 | 0.97648 | 0.023525 | 2.1996e+15 | 0.97622 | 2.1473e+15 | 0.96208 | 1 | 5.0212e+13
320 | 2.2773 | 1.7575 | 1.7105e+18 | 1.6421e+18 | 0.99704 | 1.6373e+18 | 0.97791 | 0.022088 | 4.4833e+15 | 0.97384 | 4365998033652324 | 0.96471 | 1 | 1.1257e+14
325 | 2.2006 | 1.7165 | 2.3729e+18 | 2.278e+18 | 0.99637 | 2.2697e+18 | 0.97934 | 0.020663 | 7628541709835619 | 0.97125 | 7409209720990719 | 0.96729 | 1 | 210558709291104
330 | 2.1239 | 1.6754 | 3.8061e+18 | 3.6538e+18 | 0.99555 | 3.6376e+18 | 0.9805 | 0.019504 | 14977641315529652 | 0.96846 | 14505256907056216 | 0.96944 | 1 | 4.5349e+14
335 | 2.0472 | 1.6344 | 3.8385e+18 | 3.6849e+18 | 0.99455 | 3.6649e+18 | 0.98181 | 0.018186 | 18496530658057832 | 0.96539 | 17856359128481652 | 0.97182 | 1 | 6.1456e+14
340 | 1.9705 | 1.5934 | 4.2165e+18 | 4.0478e+18 | 0.99333 | 4.0208e+18 | 0.98335 | 0.01665 | 24893876524876036 | 0.962 | 23947866380920108 | 0.97449 | 1 | 9.0817e+14
345 | 1.8938 | 1.5523 | 3.9183e+18 | 3.7616e+18 | 0.99185 | 3.731e+18 | 0.98425 | 0.015749 | 28237990944505016 | 0.95843 | 27064135403780212 | 0.97618 | 1 | 1.1269e+15
350 | 1.8171 | 1.5113 | 4.6112e+18 | 4.4268e+18 | 0.99008 | 4.3829e+18 | 0.98476 | 0.015237 | 40475160180286600 | 0.95463 | 38638637340564504 | 0.97727 | 1 | 1763061926133212
355 | 1.7404 | 1.4702 | 5.4004e+18 | 5.1844e+18 | 0.98792 | 5.1218e+18 | 0.98532 | 0.014679 | 57735283337164592 | 0.95047 | 54875876461608624 | 0.97843 | 1 | 2745030600533729
360 | 1.6637 | 1.4287 | 5.2524e+18 | 5.0423e+18 | 0.98528 | 4.968e+18 | 0.98593 | 0.01407 | 68391884514807560 | 0.94589 | 64691236405382320 | 0.97965 | 1 | 3.5526e+15
365 | 1.5871 | 1.3842 | 5.8004e+18 | 5.5684e+18 | 0.9821 | 5.4687e+18 | 0.98627 | 0.013727 | 91870018438875632 | 0.94061 | 86413986401224704 | 0.98044 | 1 | 5237790756144891
370 | 1.5104 | 1.3308 | 6.8176e+18 | 6.5449e+18 | 0.97823 | 6.4025e+18 | 0.98657 | 0.013428 | 1.313e+17 | 0.93367 | 1.2259e+17 | 0.98106 | 1 | 8361576166735257
375 | 1.4337 | 1.2319 | 5.6056e+18 | 5.3814e+18 | 0.97353 | 5.239e+18 | 0.9869 | 0.013096 | 1.3128e+17 | 0.91884 | 1.2062e+17 | 0.98106 | 1 | 10227974048092232
380 | 1.357 | 1.1779 | 6.7199e+18 | 6.4511e+18 | 0.96781 | 6.2435e+18 | 0.98727 | 0.012728 | 1.9136e+17 | 0.90923 | 1.7399e+17 | 0.98177 | 1 | 16675105984940912
385 | 1.2803 | 1.1238 | 6.2902e+18 | 6.0386e+18 | 0.96091 | 5.8025e+18 | 0.9873 | 0.012695 | 2.1754e+17 | 0.89861 | 1.9549e+17 | 0.98202 | 1 | 21175089540974500
390 | 1.2036 | 1.0771 | 7.7233e+18 | 7.4144e+18 | 0.95259 | 7.0628e+18 | 0.98692 | 0.01308 | 3.2397e+17 | 0.88854 | 2.8786e+17 | 0.98183 | 1 | 34663967041973820
395 | 1.1269 | 1.0327 | 7.8248e+18 | 7.5118e+18 | 0.94249 | 7.0798e+18 | 0.98648 | 0.013516 | 3.981e+17 | 0.87804 | 3.4955e+17 | 0.98165 | 1 | 46611452673549560
400 | 1.0417 | 0.99939 | 1.1207e+19 | 1.0758e+19 | 0.92875 | 9.9918e+18 | 0.98587 | 0.014128 | 7.0639e+17 | 0.86946 | 6.1418e+17 | 0.98167 | 1 | 88522048771384560
405 | 0.98858 | 0.96782 | 1.1716e+19 | 1.1247e+19 | 0.91853 | 1.0331e+19 | 0.98563 | 0.014374 | 8.445e+17 | 0.86078 | 7.2693e+17 | 0.98172 | 1 | 1.1287e+17
410 | 0.90329 | 0.97272 | 1.1216e+19 | 1.0767e+19 | 0.89904 | 9.6803e+18 | 0.98483 | 0.015171 | 1.0019e+18 | 0.86196 | 8.6357e+17 | 0.98243 | 1 | 1.3276e+17
415 | 0.81398 | 1.1097 | 1.2736e+19 | 1.2227e+19 | 0.87367 | 1.0682e+19 | 0.9836 | 0.016397 | 1.4234e+18 | 0.89494 | 1.2739e+18 | 0.98494 | 1 | 1.4356e+17
420 | 0.74366 | 1.3158 | 1.2163e+19 | 1.1677e+19 | 0.84926 | 9.9165e+18 | 0.98253 | 0.017471 | 1.6221e+18 | 0.93038 | 1.5092e+18 | 0.98759 | 1 | 1.0841e+17
425 | 0.69263 | 1.6915 | 1.3257e+19 | 1.2726e+19 | 0.8286 | 1.0545e+19 | 0.98175 | 0.018254 | 2.0102e+18 | 0.96713 | 1.9442e+18 | 0.99057 | 1 | 63431509370893024
430 | 0.61922 | 1.6293 | 9.6187e+18 | 9.234e+18 | 0.7939 | 7.3308e+18 | 0.98016 | 0.019838 | 1.7539e+18 | 0.96275 | 1.6886e+18 | 0.99048 | 1 | 62724483061410936
435 | 0.55786 | 0.76326 | 1.3582e+19 | 1.3039e+19 | 0.75956 | 9.9039e+18 | 0.9785 | 0.0215 | 2.8893e+18 | 0.78927 | 2.2804e+18 | 0.98032 | 1 | 5.8452e+17
440 | 0.51086 | 0.35743 | 1.4665e+19 | 1.4079e+19 | 0.72949 | 1.027e+19 | 0.97683 | 0.023166 | 3.5099e+18 | 0.52533 | 1.8439e+18 | 0.95935 | 1 | 1.5994e+18
445 | 0.46575 | 0.29583 | 1.6049e+19 | 1.5407e+19 | 0.69709 | 1.074e+19 | 0.97494 | 0.025062 | 4.3012e+18 | 0.46291 | 1.9911e+18 | 0.95185 | 1 | 2.2178e+18
450 | 0.42928 | 0.27805 | 1.7645e+19 | 1.6939e+19 | 0.66806 | 1.1316e+19 | 0.97318 | 0.026819 | 5.182e+18 | 0.44327 | 2.297e+18 | 0.9495 | 1 | 2.7696e+18
455 | 0.39282 | 0.26027 | 1.7483e+19 | 1.6784e+19 | 0.63624 | 1.0679e+19 | 0.97111 | 0.028894 | 5.6265e+18 | 0.42292 | 2.3796e+18 | 0.94685 | 1 | 3.1171e+18
460 | 0.35636 | 0.24259 | 1.769e+19 | 1.6982e+19 | 0.60138 | 1.0213e+19 | 0.96862 | 0.031382 | 6.2386e+18 | 0.40193 | 2.5075e+18 | 0.94385 | 1 | 3.5819e+18
465 | 0.32359 | 0.22592 | 1.797e+19 | 1.7251e+19 | 0.56721 | 9.7848e+18 | 0.96596 | 0.034039 | 6.8807e+18 | 0.38144 | 2.6246e+18 | 0.94065 | 1 | 4.0859e+18
470 | 0.29299 | 0.20926 | 1.7867e+19 | 1.7153e+19 | 0.53263 | 9.136e+18 | 0.96299 | 0.03701 | 7.3881e+18 | 0.36024 | 2.6615e+18 | 0.93698 | 1 | 4.5375e+18
475 | 0.26288 | 0.20499 | 1.9088e+19 | 1.8324e+19 | 0.49603 | 9.0895e+18 | 0.95907 | 0.040933 | 8.5109e+18 | 0.35469 | 3.0187e+18 | 0.93596 | 1 | 5.2725e+18
480 | 0.23306 | 0.20298 | 1.941e+19 | 1.8633e+19 | 0.45697 | 8.5149e+18 | 0.95422 | 0.04578 | 9.325e+18 | 0.35203 | 3.2827e+18 | 0.93558 | 1 | 5.8007e+18
485 | 0.20324 | 0.1284 | 1.8605e+19 | 1.7861e+19 | 0.41489 | 7.4104e+18 | 0.94802 | 0.051978 | 9.6314e+18 | 0.24772 | 2.3859e+18 | 0.90213 | 1 | 6.9556e+18
490 | 0.17493 | 0.0822 | 1.9614e+19 | 1.8829e+19 | 0.37192 | 7.003e+18 | 0.94031 | 0.059692 | 1.0899e+19 | 0.17483 | 1.9054e+18 | 0.85553 | 1 | 8.6338e+18
495 | 0.14741 | 0.050323 | 2.0156e+19 | 1.935e+19 | 0.32712 | 6.3299e+18 | 0.93017 | 0.06983 | 1.1999e+19 | 0.12042 | 1.445e+18 | 0.78438 | 1 | 1.0132e+19
500 | 0.12774 | 0.024244 | 1.9306e+19 | 1.8534e+19 | 0.29314 | 5.4332e+18 | 0.92053 | 0.079471 | 1.2074e+19 | 0.073238 | 8.8427e+17 | 0.63751 | 1 | 1.0742e+19
505 | 0.11244 | 0 | 1.9738e+19 | 1.8948e+19 | 0.26551 | 5.0309e+18 | 0.91096 | 0.089038 | 1.2826e+19 | 0.027101 | 3.476e+17 | 0 | 1 | 1.1979e+19
510 | 0.097138 | 0 | 1.9869e+19 | 1.9074e+19 | 0.23684 | 4.5175e+18 | 0.89848 | 0.10152 | 1.3416e+19 | 0.027066 | 3.631e+17 | 0 | 1 | 1.253e+19
515 | 0.081835 | 0 | 1.9756e+19 | 1.8966e+19 | 0.20708 | 3.9274e+18 | 0.88174 | 0.11826 | 1.3859e+19 | 0.027068 | 3.7514e+17 | 0 | 1 | 1.2945e+19
520 | 0.069877 | 0 | 1.9686e+19 | 1.8899e+19 | 0.18301 | 3.4588e+18 | 0.86424 | 0.13576 | 1.423e+19 | 0.02707 | 3.8519e+17 | 0 | 1 | 1.3291e+19
525 | 0.061499 | 0 | 2.0701e+19 | 1.9873e+19 | 0.16572 | 3.2934e+18 | 0.84853 | 0.15147 | 1.528e+19 | 0.027072 | 4.1364e+17 | 0 | 1 | 1.4271e+19
530 | 0.053121 | 0 | 2.0765e+19 | 1.9934e+19 | 0.14807 | 2.9516e+18 | 0.82872 | 0.17128 | 1.5651e+19 | 0.027073 | 4.2373e+17 | 0 | 1 | 1.4618e+19
535 | 0.044743 | 0 | 2.0944e+19 | 2.0106e+19 | 0.13004 | 2.6146e+18 | 0.80296 | 0.19704 | 1.612e+19 | 0.027075 | 4.3646e+17 | 0 | 1 | 1.5056e+19
540 | 0.037288 | 0 | 2.0087e+19 | 1.9283e+19 | 0.11367 | 2.192e+18 | 0.77252 | 0.22748 | 1.5751e+19 | 0.027077 | 4.2651e+17 | 0 | 1 | 1.4712e+19
545 | 0.03183 | 0 | 2.113e+19 | 2.0285e+19 | 0.1014 | 2.0568e+18 | 0.7443 | 0.2557 | 1.6799e+19 | 0.026967 | 4.5301e+17 | 0 | 1 | 1.5692e+19
550 | 0.026372 | 0 | 2.1306e+19 | 2.0454e+19 | 0.088942 | 1.8192e+18 | 0.70779 | 0.29221 | 1.7174e+19 | 0.026852 | 4.6115e+17 | 0 | 1 | 1.6044e+19
555 | 0.020913 | 0 | 2.1709e+19 | 2.0841e+19 | 0.076315 | 1.5905e+18 | 0.65861 | 0.34139 | 1.7741e+19 | 0.026737 | 4.7435e+17 | 0 | 1 | 1.6576e+19
560 | 0.015455 | 0 | 2.0813e+19 | 1.9981e+19 | 0.063514 | 1.269e+18 | 0.58881 | 0.41119 | 1.7245e+19 | 0.026622 | 4.5908e+17 | 0 | 1 | 1.6114e+19
565 | 0.0099968 | 0 | 2.1426e+19 | 2.0568e+19 | 0.050535 | 1.0394e+18 | 0.48195 | 0.51805 | 1.7998e+19 | 0.026507 | 4.7707e+17 | 0 | 1 | 1.682e+19
570 | 0.0045386 | 0 | 2.1131e+19 | 2.0286e+19 | 0.037376 | 7.5821e+17 | 0.29787 | 0.70213 | 1.7997e+19 | 0.026391 | 4.7496e+17 | 0 | 1 | 1.6821e+19
575 | 0 | 0 | 2.1317e+19 | 2.0464e+19 | 0.026276 | 5.3772e+17 | 0 | 1 | 1.8364e+19 | 0.026276 | 4.8254e+17 | 0 | 1 | 1.7166e+19
580 | 0 | 0 | 2.183e+19 | 2.0957e+19 | 0.026161 | 5.4826e+17 | 0 | 1 | 1.8809e+19 | 0.026161 | 4.9206e+17 | 0 | 1 | 1.7584e+19
585 | 0 | 0 | 2.246e+19 | 2.1561e+19 | 0.026127 | 5.6333e+17 | 0 | 1 | 1.9352e+19 | 0.026127 | 5.056e+17 | 0 | 1 | 1.8092e+19
590 | 0 | 0 | 2.0351e+19 | 1.9537e+19 | 0.026094 | 5.0981e+17 | 0 | 1 | 1.7536e+19 | 0.026094 | 4.5758e+17 | 0 | 1 | 1.6395e+19
595 | 0 | 0 | 2.1497e+19 | 2.0637e+19 | 0.026061 | 5.3783e+17 | 0 | 1 | 1.8523e+19 | 0.026061 | 4.8274e+17 | 0 | 1 | 1.7319e+19
600 | 0 | 0 | 2.213e+19 | 2.1245e+19 | 0.026029 | 5.5298e+17 | 0 | 1 | 1.907e+19 | 0.026029 | 4.9636e+17 | 0 | 1 | 1.783e+19
605 | 0 | 0 | 2.2657e+19 | 2.1751e+19 | 0.025996 | 5.6543e+17 | 0 | 1 | 1.9524e+19 | 0.025996 | 5.0756e+17 | 0 | 1 | 1.8256e+19
610 | 0 | 0 | 2.2422e+19 | 2.1525e+19 | 0.025963 | 5.5887e+17 | 0 | 1 | 1.9323e+19 | 0.025963 | 5.0168e+17 | 0 | 1 | 1.8068e+19
615 | 0 | 0 | 2.2548e+19 | 2.1646e+19 | 0.025902 | 5.6069e+17 | 0 | 1 | 1.9432e+19 | 0.025902 | 5.0334e+17 | 0 | 1 | 1.8172e+19
620 | 0 | 0 | 2.2946e+19 | 2.2028e+19 | 0.025744 | 5.671e+17 | 0 | 1 | 1.9778e+19 | 0.025744 | 5.0918e+17 | 0 | 1 | 1.8498e+19
625 | 0 | 0 | 2.203e+19 | 2.1149e+19 | 0.025586 | 5.4113e+17 | 0 | 1 | 1.8992e+19 | 0.025586 | 4.8594e+17 | 0 | 1 | 1.7766e+19
630 | 0 | 0 | 2.2108e+19 | 2.1223e+19 | 0.025428 | 5.3967e+17 | 0 | 1 | 1.9062e+19 | 0.025428 | 4.8471e+17 | 0 | 1 | 1.7834e+19
635 | 0 | 0 | 2.2902e+19 | 2.1986e+19 | 0.02527 | 5.5559e+17 | 0 | 1 | 1.975e+19 | 0.02527 | 4.9909e+17 | 0 | 1 | 1.8481e+19
640 | 0 | 0 | 2.3082e+19 | 2.2159e+19 | 0.025112 | 5.5646e+17 | 0 | 1 | 1.9909e+19 | 0.025112 | 4.9996e+17 | 0 | 1 | 1.8633e+19
645 | 0 | 0 | 2.3425e+19 | 2.2488e+19 | 0.024954 | 5.6117e+17 | 0 | 1 | 2.0208e+19 | 0.024954 | 5.0427e+17 | 0 | 1 | 1.8915e+19
650 | 0 | 0 | 2.238e+19 | 2.1485e+19 | 0.024796 | 5.3274e+17 | 0 | 1 | 1.931e+19 | 0.024796 | 4.788e+17 | 0 | 1 | 1.8077e+19
655 | 0 | 0 | 2.2017e+19 | 2.1136e+19 | 0.024638 | 5.2075e+17 | 0 | 1 | 1.8999e+19 | 0.024638 | 4.681e+17 | 0 | 1 | 1.779e+19
660 | 0 | 0 | 2.3202e+19 | 2.2274e+19 | 0.02448 | 5.4526e+17 | 0 | 1 | 2.0025e+19 | 0.02448 | 4.9021e+17 | 0 | 1 | 1.8753e+19
665 | 0 | 0 | 2.3691e+19 | 2.2744e+19 | 0.024322 | 5.5316e+17 | 0 | 1 | 2.0451e+19 | 0.024322 | 4.9739e+17 | 0 | 1 | 1.9155e+19
670 | 0 | 0 | 2.3954e+19 | 2.2995e+19 | 0.024091 | 5.5399e+17 | 0 | 1 | 2.0682e+19 | 0.024091 | 4.9826e+17 | 0 | 1 | 1.9376e+19
675 | 0 | 0 | 2.3665e+19 | 2.2719e+19 | 0.023861 | 5.4208e+17 | 0 | 1 | 2.0438e+19 | 0.023861 | 4.8766e+17 | 0 | 1 | 1.9152e+19
680 | 0 | 0 | 2.3777e+19 | 2.2825e+19 | 0.02363 | 5.3936e+17 | 0 | 1 | 2.0539e+19 | 0.02363 | 4.8533e+17 | 0 | 1 | 1.9251e+19
685 | 0 | 0 | 2.3542e+19 | 2.26e+19 | 0.023399 | 5.2882e+17 | 0 | 1 | 2.0341e+19 | 0.023399 | 4.7596e+17 | 0 | 1 | 1.9071e+19
690 | 0 | 0 | 2.046e+19 | 1.9641e+19 | 0.023168 | 4.5504e+17 | 0 | 1 | 1.7682e+19 | 0.023168 | 4.0965e+17 | 0 | 1 | 1.6581e+19
695 | 0 | 0 | 2.2116e+19 | 2.1231e+19 | 0.022937 | 4.8697e+17 | 0 | 1 | 1.9118e+19 | 0.022937 | 4.385e+17 | 0 | 1 | 1.7932e+19
700 | 0 | 0 | 2.2517e+19 | 2.1616e+19 | 0.022854 | 4.9402e+17 | 0 | 1 | 1.9466e+19 | 0.022854 | 4.4489e+17 | 0 | 1 | 1.826e+19
705 | 0 | 0 | 2.3343e+19 | 2.2409e+19 | 0.022779 | 5.1045e+17 | 0 | 1 | 2.0182e+19 | 0.022779 | 4.5971e+17 | 0 | 1 | 1.8933e+19
710 | 0 | 0 | 2.3397e+19 | 2.2461e+19 | 0.022703 | 5.0993e+17 | 0 | 1 | 2.023e+19 | 0.022703 | 4.5928e+17 | 0 | 1 | 1.898e+19
715 | 0 | 0 | 2.2775e+19 | 2.1864e+19 | 0.022627 | 4.9471e+17 | 0 | 1 | 1.9694e+19 | 0.022627 | 4.4561e+17 | 0 | 1 | 1.8478e+19
720 | 0 | 0 | 1.7883e+19 | 1.7168e+19 | 0.022551 | 3.8715e+17 | 0 | 1 | 1.5465e+19 | 0.022551 | 3.4875e+17 | 0 | 1 | 1.4511e+19
725 | 0 | 0 | 1.9081e+19 | 1.8318e+19 | 0.022476 | 4.117e+17 | 0 | 1 | 1.6502e+19 | 0.022476 | 3.709e+17 | 0 | 1 | 1.5486e+19
730 | 0 | 0 | 2.0406e+19 | 1.959e+19 | 0.022505 | 4.4087e+17 | 0 | 1 | 1.7648e+19 | 0.022505 | 3.9716e+17 | 0 | 1 | 1.6561e+19
735 | 0 | 0 | 2.2395e+19 | 2.1499e+19 | 0.022543 | 4.8465e+17 | 0 | 1 | 1.9367e+19 | 0.022543 | 4.3659e+17 | 0 | 1 | 1.8173e+19
740 | 0 | 0 | 2.2617e+19 | 2.1712e+19 | 0.022581 | 4.9029e+17 | 0 | 1 | 1.9558e+19 | 0.022581 | 4.4165e+17 | 0 | 1 | 1.8352e+19
745 | 0 | 0 | 2.3402e+19 | 2.2466e+19 | 0.02262 | 5.0818e+17 | 0 | 1 | 2.0236e+19 | 0.02262 | 4.5774e+17 | 0 | 1 | 1.8988e+19
750 | 0 | 0 | 2.3206e+19 | 2.2277e+19 | 0.022658 | 5.0476e+17 | 0 | 1 | 2.0066e+19 | 0.022658 | 4.5465e+17 | 0 | 1 | 1.8826e+19
755 | 0 | 0 | 2.336e+19 | 2.2426e+19 | 0.022697 | 5.0899e+17 | 0 | 1 | 2.0199e+19 | 0.022697 | 4.5844e+17 | 0 | 1 | 1.895e+19
760 | 0 | 0 | 7.0114e+18 | 6.731e+18 | 0.022686 | 1.527e+17 | 0 | 1 | 6.0626e+18 | 0.022686 | 1.3754e+17 | 0 | 1 | 5.688e+18
765 | 0 | 0 | 1.3117e+19 | 1.2592e+19 | 0.022623 | 2.8487e+17 | 0 | 1 | 1.1342e+19 | 0.022623 | 2.566e+17 | 0 | 1 | 1.0642e+19
770 | 0 | 0 | 2.2396e+19 | 2.15e+19 | 0.022559 | 4.8503e+17 | 0 | 1 | 1.9367e+19 | 0.022559 | 4.3692e+17 | 0 | 1 | 1.8173e+19
775 | 0 | 0 | 2.2834e+19 | 2.192e+19 | 0.022496 | 4.9312e+17 | 0 | 1 | 1.9747e+19 | 0.022496 | 4.4423e+17 | 0 | 1 | 1.8531e+19
780 | 0 | 0 | 2.2785e+19 | 2.1873e+19 | 0.022432 | 4.9067e+17 | 0 | 1 | 1.9706e+19 | 0.022432 | 4.4206e+17 | 0 | 1 | 1.8494e+19
785 | 0 | 0 | 2.2882e+19 | 2.1966e+19 | 0.022369 | 4.9136e+17 | 0 | 1 | 1.9791e+19 | 0.022369 | 4.4271e+17 | 0 | 1 | 1.8575e+19
790 | 0 | 0 | 2.176e+19 | 2.089e+19 | 0.022305 | 4.6595e+17 | 0 | 1 | 1.8823e+19 | 0.022305 | 4.1985e+17 | 0 | 1 | 1.7667e+19
795 | 0 | 0 | 2.1748e+19 | 2.0878e+19 | 0.022307 | 4.6573e+17 | 0 | 1 | 1.8812e+19 | 0.022307 | 4.1964e+17 | 0 | 1 | 1.7657e+19
800 | 0 | 0 | 2.1608e+19 | 2.0744e+19 | 0.022452 | 4.6575e+17 | 0 | 1 | 1.8688e+19 | 0.022452 | 4.196e+17 | 0 | 1 | 1.7538e+19
805 | 0 | 0 | 2.144e+19 | 2.0582e+19 | 0.022598 | 4.651e+17 | 0 | 1 | 1.854e+19 | 0.022598 | 4.1895e+17 | 0 | 1 | 1.7396e+19
810 | 0 | 0 | 2.1394e+19 | 2.0539e+19 | 0.022743 | 4.6711e+17 | 0 | 1 | 1.8498e+19 | 0.022743 | 4.2069e+17 | 0 | 1 | 1.7354e+19
815 | 0 | 0 | 1.8167e+19 | 1.744e+19 | 0.022888 | 3.9917e+17 | 0 | 1 | 1.5705e+19 | 0.022888 | 3.5946e+17 | 0 | 1 | 1.4732e+19
820 | 0 | 0 | 1.8183e+19 | 1.7455e+19 | 0.023033 | 4.0206e+17 | 0 | 1 | 1.5716e+19 | 0.023033 | 3.62e+17 | 0 | 1 | 1.474e+19
825 | 0 | 0 | 1.9884e+19 | 1.9088e+19 | 0.023179 | 4.4244e+17 | 0 | 1 | 1.7184e+19 | 0.023179 | 3.983e+17 | 0 | 1 | 1.6114e+19
830 | 0 | 0 | 1.912e+19 | 1.8355e+19 | 0.023141 | 4.2474e+17 | 0 | 1 | 1.6524e+19 | 0.023141 | 3.8238e+17 | 0 | 1 | 1.5496e+19
835 | 0 | 0 | 2.0744e+19 | 1.9915e+19 | 0.023047 | 4.5898e+17 | 0 | 1 | 1.793e+19 | 0.023047 | 4.1324e+17 | 0 | 1 | 1.6816e+19
840 | 0 | 0 | 2.131e+19 | 2.0457e+19 | 0.022954 | 4.6957e+17 | 0 | 1 | 1.8421e+19 | 0.022954 | 4.2282e+17 | 0 | 1 | 1.7278e+19
845 | 0 | 0 | 2.1423e+19 | 2.0566e+19 | 0.02286 | 4.7015e+17 | 0 | 1 | 1.8521e+19 | 0.02286 | 4.2339e+17 | 0 | 1 | 1.7373e+19
850 | 0 | 0 | 1.9514e+19 | 1.8733e+19 | 0.022767 | 4.2649e+17 | 0 | 1 | 1.6871e+19 | 0.022767 | 3.841e+17 | 0 | 1 | 1.5828e+19
855 | 0 | 0 | 1.9569e+19 | 1.8786e+19 | 0.022673 | 4.2594e+17 | 0 | 1 | 1.6921e+19 | 0.022673 | 3.8365e+17 | 0 | 1 | 1.5876e+19
860 | 0 | 0 | 2.1317e+19 | 2.0464e+19 | 0.022579 | 4.6207e+17 | 0 | 1 | 1.8434e+19 | 0.022579 | 4.1623e+17 | 0 | 1 | 1.7297e+19
865 | 0 | 0 | 2.0625e+19 | 1.98e+19 | 0.022524 | 4.4598e+17 | 0 | 1 | 1.7837e+19 | 0.022524 | 4.0175e+17 | 0 | 1 | 1.6737e+19
870 | 0 | 0 | 2.1031e+19 | 2.019e+19 | 0.022526 | 4.548e+17 | 0 | 1 | 1.8188e+19 | 0.022526 | 4.0971e+17 | 0 | 1 | 1.7067e+19
875 | 0 | 0 | 2.0448e+19 | 1.963e+19 | 0.022528 | 4.4222e+17 | 0 | 1 | 1.7683e+19 | 0.022528 | 3.9837e+17 | 0 | 1 | 1.6594e+19
880 | 0 | 0 | 2.0648e+19 | 1.9822e+19 | 0.02253 | 4.4659e+17 | 0 | 1 | 1.7856e+19 | 0.02253 | 4.023e+17 | 0 | 1 | 1.6756e+19
885 | 0 | 0 | 2.0835e+19 | 2.0001e+19 | 0.022532 | 4.5067e+17 | 0 | 1 | 1.8018e+19 | 0.022532 | 4.0598e+17 | 0 | 1 | 1.6907e+19
890 | 0 | 0 | 2.0656e+19 | 1.9829e+19 | 0.022534 | 4.4683e+17 | 0 | 1 | 1.7863e+19 | 0.022534 | 4.0252e+17 | 0 | 1 | 1.6762e+19
895 | 0 | 0 | 1.8222e+19 | 1.7493e+19 | 0.022536 | 3.9422e+17 | 0 | 1 | 1.5758e+19 | 0.022536 | 3.5513e+17 | 0 | 1 | 1.4787e+19
900 | 0 | 0 | 1.5805e+19 | 1.5173e+19 | 0.022538 | 3.4197e+17 | 0 | 1 | 1.3668e+19 | 0.022538 | 3.0805e+17 | 0 | 1 | 1.2826e+19
905 | 0 | 0 | 1.8511e+19 | 1.7771e+19 | 0.02254 | 4.0054e+17 | 0 | 1 | 1.6008e+19 | 0.02254 | 3.6082e+17 | 0 | 1 | 1.5022e+19
910 | 0 | 0 | 1.461e+19 | 1.4026e+19 | 0.022531 | 3.1601e+17 | 0 | 1 | 1.2635e+19 | 0.022531 | 2.8467e+17 | 0 | 1 | 1.1856e+19
915 | 0 | 0 | 1.5122e+19 | 1.4517e+19 | 0.022505 | 3.2671e+17 | 0 | 1 | 1.3078e+19 | 0.022505 | 2.9432e+17 | 0 | 1 | 1.2272e+19
920 | 0 | 0 | 1.7262e+19 | 1.6571e+19 | 0.022479 | 3.7251e+17 | 0 | 1 | 1.4929e+19 | 0.022479 | 3.3558e+17 | 0 | 1 | 1.4009e+19
925 | 0 | 0 | 1.6503e+19 | 1.5843e+19 | 0.022454 | 3.5573e+17 | 0 | 1 | 1.4273e+19 | 0.022454 | 3.2048e+17 | 0 | 1 | 1.3394e+19
930 | 0 | 0 | 1.0364e+19 | 9.9491e+18 | 0.022428 | 2.2314e+17 | 0 | 1 | 8.9634e+18 | 0.022428 | 2.0103e+17 | 0 | 1 | 8.4119e+18
935 | 0 | 0 | 5.3038e+18 | 5.0916e+18 | 0.022402 | 1.1406e+17 | 0 | 1 | 4.5873e+18 | 0.022402 | 1.0277e+17 | 0 | 1 | 4.3051e+18
940 | 0 | 0 | 1.0608e+19 | 1.0184e+19 | 0.022377 | 2.2788e+17 | 0 | 1 | 9.1753e+18 | 0.022377 | 2.0531e+17 | 0 | 1 | 8.6112e+18
945 | 0 | 0 | 7.9664e+18 | 7.6478e+18 | 0.022351 | 1.7094e+17 | 0 | 1 | 6.8907e+18 | 0.022351 | 1.5401e+17 | 0 | 1 | 6.4672e+18
950 | 0 | 0 | 5.5472e+18 | 5.3253e+18 | 0.022325 | 1.1889e+17 | 0 | 1 | 4.7982e+18 | 0.022325 | 1.0712e+17 | 0 | 1 | 4.5034e+18
955 | 0 | 0 | 8.378e+18 | 8.0429e+18 | 0.0223 | 1.7935e+17 | 0 | 1 | 7.2471e+18 | 0.0223 | 1.6161e+17 | 0 | 1 | 6.802e+18
960 | 0 | 0 | 1.0103e+19 | 9.6991e+18 | 0.022274 | 2.1604e+17 | 0 | 1 | 8.7396e+18 | 0.022274 | 1.9467e+17 | 0 | 1 | 8.2031e+18
965 | 0 | 0 | 1.2046e+19 | 1.1564e+19 | 0.022248 | 2.5729e+17 | 0 | 1 | 1.0421e+19 | 0.022248 | 2.3184e+17 | 0 | 1 | 9.7812e+18
970 | 0 | 0 | 1.5842e+19 | 1.5208e+19 | 0.022223 | 3.3797e+17 | 0 | 1 | 1.3704e+19 | 0.022223 | 3.0455e+17 | 0 | 1 | 1.2864e+19
975 | 0 | 0 | 1.4323e+19 | 1.375e+19 | 0.022197 | 3.0522e+17 | 0 | 1 | 1.2391e+19 | 0.022197 | 2.7504e+17 | 0 | 1 | 1.1631e+19
980 | 0 | 0 | 1.53e+19 | 1.4688e+19 | 0.022171 | 3.2564e+17 | 0 | 1 | 1.3236e+19 | 0.022171 | 2.9346e+17 | 0 | 1 | 1.2425e+19
985 | 0 | 0 | 1.7344e+19 | 1.6651e+19 | 0.022146 | 3.6874e+17 | 0 | 1 | 1.5005e+19 | 0.022146 | 3.323e+17 | 0 | 1 | 1.4086e+19
990 | 0 | 0 | 1.8298e+19 | 1.7566e+19 | 0.02212 | 3.8856e+17 | 0 | 1 | 1.5831e+19 | 0.02212 | 3.5017e+17 | 0 | 1 | 1.4861e+19
995 | 0 | 0 | 1.8769e+19 | 1.8018e+19 | 0.022094 | 3.981e+17 | 0 | 1 | 1.6239e+19 | 0.022094 | 3.5878e+17 | 0 | 1 | 1.5245e+19
1000 | 0 | 0 | 1.8476e+19 | 1.7737e+19 | 0.022069 | 3.9144e+17 | 0 | 1 | 1.5986e+19 | 0.022069 | 3.5279e+17 | 0 | 1 | 1.5008e+19
1005 | 0 | 0 | 1.7418e+19 | 1.6722e+19 | 0.022043 | 3.686e+17 | 0 | 1 | 1.5071e+19 | 0.022043 | 3.3221e+17 | 0 | 1 | 1.4149e+19
1010 | 0 | 0 | 1.8232e+19 | 1.7503e+19 | 0.022017 | 3.8537e+17 | 0 | 1 | 1.5776e+19 | 0.022017 | 3.4734e+17 | 0 | 1 | 1.4811e+19
1015 | 0 | 0 | 1.8077e+19 | 1.7354e+19 | 0.021992 | 3.8164e+17 | 0 | 1 | 1.5642e+19 | 0.021992 | 3.4398e+17 | 0 | 1 | 1.4686e+19
1020 | 0 | 0 | 1.7861e+19 | 1.7147e+19 | 0.021966 | 3.7664e+17 | 0 | 1 | 1.5455e+19 | 0.021966 | 3.3949e+17 | 0 | 1 | 1.4511e+19
1025 | 0 | 0 | 1.7917e+19 | 1.72e+19 | 0.02194 | 3.7737e+17 | 0 | 1 | 1.5504e+19 | 0.02194 | 3.4015e+17 | 0 | 1 | 1.4557e+19
1030 | 0 | 0 | 1.7823e+19 | 1.711e+19 | 0.021915 | 3.7495e+17 | 0 | 1 | 1.5423e+19 | 0.021915 | 3.3798e+17 | 0 | 1 | 1.4481e+19
1035 | 0 | 0 | 1.7698e+19 | 1.699e+19 | 0.021889 | 3.7188e+17 | 0 | 1 | 1.5315e+19 | 0.021889 | 3.3523e+17 | 0 | 1 | 1.4381e+19
1040 | 0 | 0 | 1.7541e+19 | 1.6839e+19 | 0.021863 | 3.6816e+17 | 0 | 1 | 1.518e+19 | 0.021863 | 3.3188e+17 | 0 | 1 | 1.4254e+19
1045 | 0 | 0 | 1.7379e+19 | 1.6684e+19 | 0.021837 | 3.6433e+17 | 0 | 1 | 1.504e+19 | 0.021837 | 3.2844e+17 | 0 | 1 | 1.4123e+19
1050 | 0 | 0 | 1.7261e+19 | 1.657e+19 | 0.021812 | 3.6143e+17 | 0 | 1 | 1.4938e+19 | 0.021812 | 3.2583e+17 | 0 | 1 | 1.4028e+19
1055 | 0 | 0 | 1.7157e+19 | 1.6471e+19 | 0.021786 | 3.5884e+17 | 0 | 1 | 1.4849e+19 | 0.021786 | 3.235e+17 | 0 | 1 | 1.3944e+19
1060 | 0 | 0 | 1.6799e+19 | 1.6127e+19 | 0.02176 | 3.5092e+17 | 0 | 1 | 1.4539e+19 | 0.02176 | 3.1637e+17 | 0 | 1 | 1.3654e+19
1065 | 0 | 0 | 1.6767e+19 | 1.6097e+19 | 0.021735 | 3.4985e+17 | 0 | 1 | 1.4512e+19 | 0.021735 | 3.1542e+17 | 0 | 1 | 1.3629e+19
1070 | 0 | 0 | 1.621e+19 | 1.5562e+19 | 0.021709 | 3.3783e+17 | 0 | 1 | 1.403e+19 | 0.021709 | 3.0458e+17 | 0 | 1 | 1.3177e+19
1075 | 0 | 0 | 1.6154e+19 | 1.5508e+19 | 0.021683 | 3.3626e+17 | 0 | 1 | 1.3982e+19 | 0.021683 | 3.0318e+17 | 0 | 1 | 1.3132e+19
1080 | 0 | 0 | 1.6158e+19 | 1.5512e+19 | 0.021658 | 3.3594e+17 | 0 | 1 | 1.3986e+19 | 0.021658 | 3.029e+17 | 0 | 1 | 1.3136e+19
1085 | 0 | 0 | 1.5973e+19 | 1.5334e+19 | 0.021632 | 3.3171e+17 | 0 | 1 | 1.3826e+19 | 0.021632 | 2.9909e+17 | 0 | 1 | 1.2986e+19
1090 | 0 | 0 | 1.5386e+19 | 1.477e+19 | 0.021606 | 3.1913e+17 | 0 | 1 | 1.3318e+19 | 0.021606 | 2.8775e+17 | 0 | 1 | 1.2509e+19
1095 | 0 | 0 | 1.4303e+19 | 1.373e+19 | 0.021581 | 2.9631e+17 | 0 | 1 | 1.2381e+19 | 0.021581 | 2.6719e+17 | 0 | 1 | 1.1629e+19
1100 | 0 | 0 | 1.351e+19 | 1.297e+19 | 0.021555 | 2.7956e+17 | 0 | 1 | 1.1695e+19 | 0.021555 | 2.5209e+17 | 0 | 1 | 1.0985e+19
1105 | 0 | 0 | 1.3526e+19 | 1.2985e+19 | 0.021529 | 2.7956e+17 | 0 | 1 | 1.171e+19 | 0.021529 | 2.521e+17 | 0 | 1 | 1.0999e+19
1110 | 0 | 0 | 1.2603e+19 | 1.2099e+19 | 0.021503 | 2.6018e+17 | 0 | 1 | 1.0911e+19 | 0.021503 | 2.3462e+17 | 0 | 1 | 1.0249e+19
1115 | 0 | 0 | 6.991e+18 | 6.7113e+18 | 0.021478 | 1.4414e+17 | 0 | 1 | 6.0523e+18 | 0.021478 | 1.2999e+17 | 0 | 1 | 5.6854e+18
1120 | 0 | 0 | 4.05e+18 | 3.888e+18 | 0.021452 | 83404933967873616 | 0 | 1 | 3.5063e+18 | 0.021452 | 75217050441768608 | 0 | 1 | 3.2938e+18
1125 | 0 | 0 | 3.6202e+18 | 3.4754e+18 | 0.021426 | 74465147760123328 | 0 | 1 | 3.1343e+18 | 0.021426 | 67156648735008272 | 0 | 1 | 2.9445e+18
1130 | 0 | 0 | 2.9257e+18 | 2.8086e+18 | 0.021401 | 60106742215259160 | 0 | 1 | 2.533e+18 | 0.021401 | 54208894916046408 | 0 | 1 | 2.3797e+18
1135 | 0 | 0 | 9.3504e+17 | 8.9764e+17 | 0.021375 | 19187131520780572 | 0 | 1 | 8.0959e+17 | 0.021375 | 17304889108324266 | 0 | 1 | 7.6059e+17
1140 | 0 | 0 | 7.2444e+18 | 6.9547e+18 | 0.021349 | 1.4848e+17 | 0 | 1 | 6.2726e+18 | 0.021349 | 1.3392e+17 | 0 | 1 | 5.8931e+18
1145 | 0 | 0 | 4.126e+18 | 3.9609e+18 | 0.021324 | 84461158991573232 | 0 | 1 | 3.5725e+18 | 0.021324 | 76179586803375360 | 0 | 1 | 3.3565e+18
1150 | 0 | 0 | 4.1476e+18 | 3.9817e+18 | 0.021298 | 84801716112547104 | 0 | 1 | 3.5914e+18 | 0.021298 | 76488760138154800 | 0 | 1 | 3.3743e+18
1155 | 0 | 0 | 8.3312e+18 | 7.998e+18 | 0.021272 | 1.7014e+17 | 0 | 1 | 7.2142e+18 | 0.021272 | 1.5346e+17 | 0 | 1 | 6.7783e+18
1160 | 0 | 0 | 8.7503e+18 | 8.4003e+18 | 0.021247 | 1.7848e+17 | 0 | 1 | 7.5772e+18 | 0.021247 | 1.6099e+17 | 0 | 1 | 7.1196e+18
1165 | 0 | 0 | 1.1367e+19 | 1.0912e+19 | 0.021221 | 2.3157e+17 | 0 | 1 | 9.8433e+18 | 0.021221 | 2.0888e+17 | 0 | 1 | 9.249e+18
1170 | 0 | 0 | 1.3285e+19 | 1.2753e+19 | 0.021195 | 2.7031e+17 | 0 | 1 | 1.1504e+19 | 0.021195 | 2.4383e+17 | 0 | 1 | 1.081e+19
1175 | 0 | 0 | 1.2994e+19 | 1.2474e+19 | 0.021169 | 2.6407e+17 | 0 | 1 | 1.1253e+19 | 0.021169 | 2.3822e+17 | 0 | 1 | 1.0574e+19
1180 | 0 | 0 | 1.3246e+19 | 1.2716e+19 | 0.021144 | 2.6887e+17 | 0 | 1 | 1.1471e+19 | 0.021144 | 2.4255e+17 | 0 | 1 | 1.078e+19
1185 | 0 | 0 | 1.2412e+19 | 1.1915e+19 | 0.021118 | 2.5162e+17 | 0 | 1 | 1.0749e+19 | 0.021118 | 2.27e+17 | 0 | 1 | 1.0101e+19
1190 | 0 | 0 | 1.3568e+19 | 1.3025e+19 | 0.021092 | 2.7473e+17 | 0 | 1 | 1.1751e+19 | 0.021092 | 2.4785e+17 | 0 | 1 | 1.1043e+19
1195 | 0 | 0 | 1.3429e+19 | 1.2892e+19 | 0.021067 | 2.716e+17 | 0 | 1 | 1.1631e+19 | 0.021067 | 2.4503e+17 | 0 | 1 | 1.0931e+19
1200 | 0 | 0 | 1.3138e+19 | 1.2613e+19 | 0.021041 | 2.6539e+17 | 0 | 1 | 1.1379e+19 | 0.021041 | 2.3943e+17 | 0 | 1 | 1.0694e+19
1205 | 0 | 0 | 1.3098e+19 | 1.2575e+19 | 0.021015 | 2.6426e+17 | 0 | 1 | 1.1345e+19 | 0.021015 | 2.3842e+17 | 0 | 1 | 1.0662e+19
1210 | 0 | 0 | 1.3491e+19 | 1.2952e+19 | 0.020989 | 2.7185e+17 | 0 | 1 | 1.1686e+19 | 0.020989 | 2.4528e+17 | 0 | 1 | 1.0983e+19
1215 | 0 | 0 | 1.3219e+19 | 1.269e+19 | 0.020964 | 2.6603e+17 | 0 | 1 | 1.145e+19 | 0.020964 | 2.4003e+17 | 0 | 1 | 1.0761e+19
1220 | 0 | 0 | 1.4006e+19 | 1.3446e+19 | 0.020938 | 2.8152e+17 | 0 | 1 | 1.2132e+19 | 0.020938 | 2.5402e+17 | 0 | 1 | 1.1403e+19
1225 | 0 | 0 | 1.4175e+19 | 1.3608e+19 | 0.020912 | 2.8457e+17 | 0 | 1 | 1.2279e+19 | 0.020912 | 2.5678e+17 | 0 | 1 | 1.1541e+19
1230 | 0 | 0 | 1.4275e+19 | 1.3704e+19 | 0.020887 | 2.8624e+17 | 0 | 1 | 1.2366e+19 | 0.020887 | 2.5828e+17 | 0 | 1 | 1.1623e+19
1235 | 0 | 0 | 1.445e+19 | 1.3872e+19 | 0.020861 | 2.8938e+17 | 0 | 1 | 1.2518e+19 | 0.020861 | 2.6113e+17 | 0 | 1 | 1.1766e+19
1240 | 0 | 0 | 1.4333e+19 | 1.376e+19 | 0.020835 | 2.8668e+17 | 0 | 1 | 1.2417e+19 | 0.020835 | 2.587e+17 | 0 | 1 | 1.1672e+19
1245 | 0 | 0 | 1.4258e+19 | 1.3687e+19 | 0.02081 | 2.8482e+17 | 0 | 1 | 1.2352e+19 | 0.02081 | 2.5703e+17 | 0 | 1 | 1.1611e+19
1250 | 0 | 0 | 1.4327e+19 | 1.3754e+19 | 0.020784 | 2.8585e+17 | 0 | 1 | 1.2412e+19 | 0.020784 | 2.5796e+17 | 0 | 1 | 1.1668e+19
1255 | 0 | 0 | 1.4108e+19 | 1.3543e+19 | 0.020758 | 2.8113e+17 | 0 | 1 | 1.2222e+19 | 0.020758 | 2.5371e+17 | 0 | 1 | 1.149e+19
1260 | 0 | 0 | 1.3534e+19 | 1.2993e+19 | 0.020732 | 2.6937e+17 | 0 | 1 | 1.1726e+19 | 0.020732 | 2.431e+17 | 0 | 1 | 1.1023e+19
1265 | 0 | 0 | 1.2426e+19 | 1.1929e+19 | 0.020707 | 2.4701e+17 | 0 | 1 | 1.0766e+19 | 0.020707 | 2.2293e+17 | 0 | 1 | 1.0122e+19
1270 | 0 | 0 | 1.1856e+19 | 1.1382e+19 | 0.020681 | 2.3539e+17 | 0 | 1 | 1.0273e+19 | 0.020681 | 2.1245e+17 | 0 | 1 | 9.6579e+18
1275 | 0 | 0 | 1.3178e+19 | 1.2651e+19 | 0.020655 | 2.613e+17 | 0 | 1 | 1.1418e+19 | 0.020655 | 2.3584e+17 | 0 | 1 | 1.0735e+19
1280 | 0 | 0 | 1.3527e+19 | 1.2986e+19 | 0.02063 | 2.679e+17 | 0 | 1 | 1.1721e+19 | 0.02063 | 2.418e+17 | 0 | 1 | 1.102e+19
1285 | 0 | 0 | 1.3673e+19 | 1.3126e+19 | 0.020604 | 2.7045e+17 | 0 | 1 | 1.1848e+19 | 0.020604 | 2.4411e+17 | 0 | 1 | 1.114e+19
1290 | 0 | 0 | 1.3373e+19 | 1.2839e+19 | 0.020578 | 2.6419e+17 | 0 | 1 | 1.1588e+19 | 0.020578 | 2.3847e+17 | 0 | 1 | 1.0896e+19
1295 | 0 | 0 | 1.3091e+19 | 1.2568e+19 | 0.020552 | 2.583e+17 | 0 | 1 | 1.1344e+19 | 0.020552 | 2.3315e+17 | 0 | 1 | 1.0667e+19
1300 | 0 | 0 | 1.1773e+19 | 1.1302e+19 | 0.020527 | 2.3198e+17 | 0 | 1 | 1.0202e+19 | 0.020527 | 2.0941e+17 | 0 | 1 | 9.5927e+18
1305 | 0 | 0 | 1.2232e+19 | 1.1743e+19 | 0.020501 | 2.4074e+17 | 0 | 1 | 1.06e+19 | 0.020501 | 2.1732e+17 | 0 | 1 | 9.9678e+18
1310 | 0 | 0 | 1.0364e+19 | 9.9492e+18 | 0.020475 | 2.0371e+17 | 0 | 1 | 8.9814e+18 | 0.020475 | 1.839e+17 | 0 | 1 | 8.4456e+18
1315 | 0 | 0 | 9.597e+18 | 9.2131e+18 | 0.020449 | 1.884e+17 | 0 | 1 | 8.3172e+18 | 0.020449 | 1.7008e+17 | 0 | 1 | 7.8212e+18
1320 | 0 | 0 | 8.7744e+18 | 8.4234e+18 | 0.020424 | 1.7204e+17 | 0 | 1 | 7.6044e+18 | 0.020424 | 1.5531e+17 | 0 | 1 | 7.1512e+18
1325 | 0 | 0 | 1.0282e+19 | 9.8712e+18 | 0.020398 | 2.0135e+17 | 0 | 1 | 8.9117e+18 | 0.020398 | 1.8178e+17 | 0 | 1 | 8.3807e+18
1330 | 0 | 0 | 7.0886e+18 | 6.805e+18 | 0.020372 | 1.3863e+17 | 0 | 1 | 6.1437e+18 | 0.020372 | 1.2516e+17 | 0 | 1 | 5.7778e+18
1335 | 0 | 0 | 7.2957e+18 | 7.0039e+18 | 0.020347 | 1.425e+17 | 0 | 1 | 6.3234e+18 | 0.020347 | 1.2866e+17 | 0 | 1 | 5.947e+18
1340 | 0 | 0 | 5.705e+18 | 5.4768e+18 | 0.020321 | 1.1129e+17 | 0 | 1 | 4.9449e+18 | 0.020321 | 1.0048e+17 | 0 | 1 | 4.6506e+18
1345 | 0 | 0 | 3.3301e+18 | 3.1969e+18 | 0.020295 | 64880716520287496 | 0 | 1 | 2.8864e+18 | 0.020295 | 58580540356562648 | 0 | 1 | 2.7147e+18
1350 | 0 | 0 | 4.9538e+17 | 4.7557e+17 | 0.020269 | 9639431282524592 | 0 | 1 | 4.294e+17 | 0.020269 | 8703632628735107 | 0 | 1 | 4.0387e+17
1355 | 0 | 0 | 1278190000000000 | 1227062400000000 | 0.020244 | 2.484e+13 | 0 | 1 | 1.108e+15 | 0.020244 | 2.2429e+13 | 0 | 1 | 1.0421e+15
1360 | 0 | 0 | 0 | 0 | 0.020218 | 0 | 0 | 1 | 0 | 0.020218 | 0 | 0 | 0.011256 | 0
1365 | 0 | 0 | 0 | 0 | 0.020192 | 0 | 0 | 1 | 0 | 0.020192 | 0 | 0 | 0.011241 | 0
1370 | 0 | 0 | 0 | 0 | 0.020166 | 0 | 0 | 1 | 0 | 0.020166 | 0 | 0 | 0.011227 | 0
1375 | 0 | 0 | 9944100000000000 | 9546336000000000 | 0.020141 | 1.9227e+14 | 0 | 1 | 8620706829137131 | 0.020141 | 1.7363e+14 | 0 | 1 | 8109196099984894
1380 | 0 | 0 | 3037469900800000 | 2915971104768000 | 0.020115 | 5.8655e+13 | 0 | 1 | 2.6333e+15 | 0.020115 | 5.2969e+13 | 0 | 1 | 2.4771e+15
1385 | 0 | 0 | 0 | 0 | 0.020089 | 0 | 0 | 1 | 0 | 0.020089 | 0 | 0 | 0.011183 | 0
1390 | 0 | 0 | 17045700000000000 | 16363872000000000 | 0.020064 | 3.2832e+14 | 0 | 1 | 14778366938322762 | 0.020064 | 2.9651e+14 | 0 | 1 | 13902585815500508
1395 | 0 | 0 | 438640848000000 | 421095214080000 | 0.020038 | 8.4378e+12 | 0 | 1 | 3.8031e+14 | 0.020038 | 7.6205e+12 | 0 | 1 | 3.5778e+14
1400 | 0 | 0 | 3521704249600000 | 3380836079616000 | 0.020012 | 6.7658e+13 | 0 | 1 | 3053425261943252 | 0.020012 | 6.1105e+13 | 0 | 1 | 2872627020208669
1405 | 0 | 0 | 11928200000000000 | 11451072000000000 | 0.019986 | 2.2887e+14 | 0 | 1 | 10342385683290056 | 0.019986 | 2.0671e+14 | 0 | 1 | 9730251821794786
1410 | 0 | 0 | 25271350000000000 | 24260496000000000 | 0.019961 | 4.8425e+14 | 0 | 1 | 21912183871181380 | 0.019961 | 4.3738e+14 | 0 | 1 | 20615810730112332
1415 | 0 | 0 | 1.6507e+17 | 1.5847e+17 | 0.019935 | 3159008111929677 | 0 | 1 | 1.4313e+17 | 0.019935 | 2853304576635996 | 0 | 1 | 1.3467e+17
1420 | 0 | 0 | 2.6969e+17 | 2.589e+17 | 0.019909 | 5154472245905514 | 0 | 1 | 2.3385e+17 | 0.019909 | 4655785907133348 | 0 | 1 | 2.2003e+17
1425 | 0 | 0 | 8.9346e+17 | 8.5772e+17 | 0.019883 | 17054442980582736 | 0 | 1 | 7.7476e+17 | 0.019883 | 15404859413107240 | 0 | 1 | 7.2898e+17
1430 | 0 | 0 | 2.0517e+18 | 1.9697e+18 | 0.019858 | 39113004871036504 | 0 | 1 | 1.7792e+18 | 0.019858 | 35330744240746708 | 0 | 1 | 1.6741e+18
1435 | 0 | 0 | 8.4604e+17 | 8.1219e+17 | 0.019832 | 16107383181727050 | 0 | 1 | 7.3367e+17 | 0.019832 | 14550167676732082 | 0 | 1 | 6.9036e+17
1440 | 0 | 0 | 1.4471e+18 | 1.3892e+18 | 0.019806 | 27515487086966724 | 0 | 1 | 1.255e+18 | 0.019806 | 24856021566737748 | 0 | 1 | 1.1809e+18
1445 | 0 | 0 | 1.7366e+18 | 1.6671e+18 | 0.01978 | 32976264270283080 | 0 | 1 | 1.506e+18 | 0.01978 | 29789778270411092 | 0 | 1 | 1.4172e+18
1450 | 0 | 0 | 1.2629e+18 | 1.2124e+18 | 0.019755 | 23951081548275112 | 0 | 1 | 1.0953e+18 | 0.019755 | 21637264262262948 | 0 | 1 | 1.0307e+18
1455 | 0 | 0 | 2.8425e+18 | 2.7288e+18 | 0.019729 | 53836287645897304 | 0 | 1 | 2.4652e+18 | 0.019729 | 48636658377331328 | 0 | 1 | 2.3199e+18
1460 | 0 | 0 | 3.5083e+18 | 3.368e+18 | 0.019703 | 66359639839463384 | 0 | 1 | 3.0427e+18 | 0.019703 | 59952051400814016 | 0 | 1 | 2.8635e+18
1465 | 0 | 0 | 3.5682e+18 | 3.4255e+18 | 0.019678 | 67404856623838696 | 0 | 1 | 3.0948e+18 | 0.019678 | 60897942680079568 | 0 | 1 | 2.9125e+18
1470 | 0 | 0 | 1.8923e+18 | 1.8167e+18 | 0.019652 | 35700408768677328 | 0 | 1 | 1.6413e+18 | 0.019652 | 32254924125412244 | 0 | 1 | 1.5447e+18
1475 | 0 | 0 | 5.8888e+18 | 5.6532e+18 | 0.019626 | 1.1095e+17 | 0 | 1 | 5.1078e+18 | 0.019626 | 1.0025e+17 | 0 | 1 | 4.8072e+18
1480 | 0 | 0 | 2.7829e+18 | 2.6716e+18 | 0.0196 | 52363799345921008 | 0 | 1 | 2.4139e+18 | 0.0196 | 47312597717718864 | 0 | 1 | 2.2719e+18
1485 | 0 | 0 | 4.7161e+18 | 4.5275e+18 | 0.019575 | 88622763315369232 | 0 | 1 | 4.0908e+18 | 0.019575 | 80075993436128640 | 0 | 1 | 3.8503e+18
1490 | 0 | 0 | 6.6998e+18 | 6.4318e+18 | 0.019549 | 1.2573e+17 | 0 | 1 | 5.8116e+18 | 0.019549 | 1.1361e+17 | 0 | 1 | 5.4701e+18
1495 | 0 | 0 | 6.8774e+18 | 6.6023e+18 | 0.019523 | 1.289e+17 | 0 | 1 | 5.9658e+18 | 0.019523 | 1.1647e+17 | 0 | 1 | 5.6154e+18
1500 | 0 | 0 | 9.3482e+18 | 8.9743e+18 | 0.019497 | 1.7498e+17 | 0 | 1 | 8.1095e+18 | 0.019497 | 1.5811e+17 | 0 | 1 | 7.6333e+18

## Sychugov
Photon path length probability (l) (cm) 3D | 0 < l < kw | kw < l < kh | kh < l < kd | Path length probability 3D | Normalized probability | Waveguide transmittance after emission: | Total transmittance waveguide
0 | 0.20863 | 0 | 0 | 0.20863 | 0.020654 | 0.020654 | 0.80868
0.1 | 0.20711 | 0 | 0 | 0.20711 | 0.020504 | 0.018857 |  | Correction factor section S1B (Sychugov)
0.2 | 0.20559 | 0 | 0 | 0.20559 | 0.020353 | 0.017692 |  | Outside EC
0.3 | 0.20407 | 0 | 0 | 0.20407 | 0.020203 | 0.017057 |  | Numerator | 0.15317
0.4 | 0.20255 | 0 | 0 | 0.20255 | 0.020052 | 0.016899 |  | Denominator | 0.13386
0.5 | 0.20103 | 0 | 0 | 0.20103 | 0.019902 | 0.01666 |  | Correction factor | 1.1443
0.6 | 0.19951 | 0 | 0 | 0.19951 | 0.019751 | 0.016374
0.7 | 0.19799 | 0 | 0 | 0.19799 | 0.019601 | 0.016072 |  | In EC:
0.8 | 0.19648 | 0 | 0 | 0.19648 | 0.019451 | 0.015834 |  | Upper bound | 1.3416
0.9 | 0.19496 | 0 | 0 | 0.19496 | 0.0193 | 0.015661 |  | Numerator | 0.12807
1 | 0.19344 | 0 | 0 | 0.19344 | 0.01915 | 0.015503 |  | Denominator | 0.11614
1.1 | 0.19192 | 0 | 0 | 0.19192 | 0.018999 | 0.015423 |  | Correction factor | 1.1028
1.2 | 0.1904 | 0 | 0 | 0.1904 | 0.018849 | 0.015429
1.3 | 0.18888 | 0 | 0 | 0.18888 | 0.018699 | 0.015356
1.4 | 0.18736 | 0 | 0 | 0.18736 | 0.018548 | 0.015234
1.5 | 0.18584 | 0 | 0 | 0.18584 | 0.018398 | 0.015146
1.6 | 0.18432 | 0 | 0 | 0.18432 | 0.018247 | 0.015091
1.7 | 0.1828 | 0 | 0 | 0.1828 | 0.018097 | 0.014999
1.8 | 0.18128 | 0 | 0 | 0.18128 | 0.017946 | 0.014915
1.9 | 0.17976 | 0 | 0 | 0.17976 | 0.017796 | 0.014854
2 | 0.17824 | 0 | 0 | 0.17824 | 0.017646 | 0.014814
2.1 | 0.17672 | 0 | 0 | 0.17672 | 0.017495 | 0.014718
2.2 | 0.1752 | 0 | 0 | 0.1752 | 0.017345 | 0.014553
2.3 | 0.17368 | 0 | 0 | 0.17368 | 0.017194 | 0.014397
2.4 | 0.17217 | 0 | 0 | 0.17217 | 0.017044 | 0.014249
2.5 | 0.17065 | 0 | 0 | 0.17065 | 0.016894 | 0.014108
2.6 | 0.16913 | 0 | 0 | 0.16913 | 0.016743 | 0.013973
2.7 | 0.16761 | 0 | 0 | 0.16761 | 0.016593 | 0.013815
2.8 | 0.16609 | 0 | 0 | 0.16609 | 0.016442 | 0.013663
2.9 | 0.16457 | 0 | 0 | 0.16457 | 0.016292 | 0.013517
3 | 0.16305 | 0 | 0 | 0.16305 | 0.016142 | 0.013375
3.1 | 0.16153 | 0 | 0 | 0.16153 | 0.015991 | 0.013224
3.2 | 0.16001 | 0 | 0 | 0.16001 | 0.015841 | 0.013049
3.3 | 0.15849 | 0 | 0 | 0.15849 | 0.01569 | 0.012878
3.4 | 0.15697 | 0 | 0 | 0.15697 | 0.01554 | 0.012709
3.5 | 0.15545 | 0 | 0 | 0.15545 | 0.015389 | 0.012543
3.6 | 0.15393 | 0 | 0 | 0.15393 | 0.015239 | 0.01238
3.7 | 0.15241 | 0 | 0 | 0.15241 | 0.015089 | 0.012219
3.8 | 0.15089 | 0 | 0 | 0.15089 | 0.014938 | 0.012061
3.9 | 0.14937 | 0 | 0 | 0.14937 | 0.014788 | 0.011882
4 | 0.14786 | 0 | 0 | 0.14786 | 0.014637 | 0.011704
4.1 | 0.14634 | 0 | 0 | 0.14634 | 0.014487 | 0.011528
4.2 | 0.14482 | 0 | 0 | 0.14482 | 0.014337 | 0.011354
4.3 | 0.1433 | 0 | 0 | 0.1433 | 0.014186 | 0.011182
4.4 | 0.14178 | 0 | 0 | 0.14178 | 0.014036 | 0.011012
4.5 | 0.14026 | 0 | 0 | 0.14026 | 0.013885 | 0.010843
4.6 | 0 | 0.12524 | 0 | 0.12524 | 0.012398 | 0.0096324
4.7 | 0 | 0.10749 | 0 | 0.10749 | 0.010642 | 0.0082222
4.8 | 0 | 0.097199 | 0 | 0.097199 | 0.0096225 | 0.0073939
4.9 | 0 | 0.089435 | 0 | 0.089435 | 0.0088539 | 0.0067659
5 | 0 | 0.083107 | 0 | 0.083107 | 0.0082274 | 0.0062527
5.1 | 0 | 0.077742 | 0 | 0.077742 | 0.0076963 | 0.0058168
5.2 | 0 | 0.073081 | 0 | 0.073081 | 0.0072349 | 0.0054381
5.3 | 0 | 0.068965 | 0 | 0.068965 | 0.0068274 | 0.0051099
5.4 | 0 | 0.065287 | 0 | 0.065287 | 0.0064632 | 0.0048171
5.5 | 0 | 0.061968 | 0 | 0.061968 | 0.0061347 | 0.0045533
5.6 | 0 | 0.058953 | 0 | 0.058953 | 0.0058362 | 0.004314
5.7 | 0 | 0.056195 | 0 | 0.056195 | 0.0055632 | 0.0040957
5.8 | 0 | 0.053662 | 0 | 0.053662 | 0.0053124 | 0.0038954
5.9 | 0 | 0.051324 | 0 | 0.051324 | 0.0050809 | 0.003711
6 | 0 | 0.049158 | 0 | 0.049158 | 0.0048665 | 0.0035405
6.1 | 0 | 0.047145 | 0 | 0.047145 | 0.0046673 | 0.003379
6.2 | 0 | 0.045269 | 0 | 0.045269 | 0.0044815 | 0.0032288
6.3 | 0 | 0.043516 | 0 | 0.043516 | 0.0043079 | 0.0030886
6.4 | 0 | 0.041873 | 0 | 0.041873 | 0.0041454 | 0.0029577
6.5 | 0 | 0.040332 | 0 | 0.040332 | 0.0039927 | 0.0028351
6.6 | 0 | 0.038882 | 0 | 0.038882 | 0.0038492 | 0.00272
6.7 | 0 | 0.037516 | 0 | 0.037516 | 0.003714 | 0.0026128
6.8 | 0 | 0.036226 | 0 | 0.036226 | 0.0035863 | 0.0025154
6.9 | 0 | 0.035007 | 0 | 0.035007 | 0.0034657 | 0.0024235
7 | 0 | 0.033854 | 0 | 0.033854 | 0.0033514 | 0.0023368
7.1 | 0 | 0.03276 | 0 | 0.03276 | 0.0032432 | 0.0022549
7.2 | 0 | 0.031722 | 0 | 0.031722 | 0.0031404 | 0.0021774
7.3 | 0 | 0.030736 | 0 | 0.030736 | 0.0030428 | 0.002104
7.4 | 0 | 0.029798 | 0 | 0.029798 | 0.00295 | 0.0020344
7.5 | 0 | 0.028905 | 0 | 0.028905 | 0.0028615 | 0.0019683
7.6 | 0 | 0.028053 | 0 | 0.028053 | 0.0027772 | 0.0019055
7.7 | 0 | 0.027241 | 0 | 0.027241 | 0.0026968 | 0.0018457
7.8 | 0 | 0.026465 | 0 | 0.026465 | 0.00262 | 0.0017909
7.9 | 0 | 0.025724 | 0 | 0.025724 | 0.0025466 | 0.0017388
8 | 0 | 0.025014 | 0 | 0.025014 | 0.0024764 | 0.0016891
8.1 | 0 | 0.024335 | 0 | 0.024335 | 0.0024091 | 0.0016416
8.2 | 0 | 0.023684 | 0 | 0.023684 | 0.0023447 | 0.0015964
8.3 | 0 | 0.023061 | 0 | 0.023061 | 0.002283 | 0.0015532
8.4 | 0 | 0.022462 | 0 | 0.022462 | 0.0022237 | 0.001508
8.5 | 0 | 0.021888 | 0 | 0.021888 | 0.0021668 | 0.0014646
8.6 | 0 | 0.021336 | 0 | 0.021336 | 0.0021122 | 0.0014229
8.7 | 0 | 0.020805 | 0 | 0.020805 | 0.0020596 | 0.0013831
8.8 | 0 | 0.020295 | 0 | 0.020295 | 0.0020091 | 0.0013448
8.9 | 0 | 0.019803 | 0 | 0.019803 | 0.0019605 | 0.0013081
9 | 0 | 0.01933 | 0 | 0.01933 | 0.0019137 | 0.0012704
9.1 | 0 | 0.018875 | 0 | 0.018875 | 0.0018685 | 0.0012339
9.2 | 0 | 0 | 0.012206 | 0.012206 | 0.0012084 | 0.00079376
9.3 | 0 | 0 | 0.0079634 | 0.0079634 | 0.00078836 | 0.00051512
9.4 | 0 | 0 | 0.0055395 | 0.0055395 | 0.0005484 | 0.00035642
9.5 | 0 | 0 | 0.0038707 | 0.0038707 | 0.00038319 | 0.00024773
9.6 | 0 | 0 | 0.0026547 | 0.0026547 | 0.00026281 | 0.00016916
9.7 | 0 | 0 | 0.0017528 | 0.0017528 | 0.00017353 | 0.00011132
9.8 | 0 | 0 | 0.0010873 | 0.0010873 | 0.00010764 | 6.8825e-05
9.9 | 0 | 0 | 0.00060902 | 0.00060902 | 6.0291e-05 | 3.8424e-05
10 | 0 | 0 | 0.00028445 | 0.00028445 | 2.816e-05 | 1.7888e-05
10.1 | 0 | 0 | 8.9406e-05 | 8.9406e-05 | 8.851e-06 | 5.6044e-06
10.2 | 0 | 0 | 5.7045e-06 | 5.7045e-06 | 5.6473e-07 | 3.5644e-07
10.3 | 0 | 0 | 0 | 0 | 0 | 0
10.4 | 0 | 0 | 0 | 0 | 0 | 0
10.5 | 0 | 0 | 0 | 0 | 0 | 0
10.6 | 0 | 0 | 0 | 0 | 0 | 0
10.7 | 0 | 0 | 0 | 0 | 0 | 0
10.8 | 0 | 0 | 0 | 0 | 0 | 0
10.9 | 0 | 0 | 0 | 0 | 0 | 0
11 | 0 | 0 | 0 | 0 | 0 | 0
11.1 | 0 | 0 | 0 | 0 | 0 | 0
11.2 | 0 | 0 | 0 | 0 | 0 | 0
11.3 | 0 | 0 | 0 | 0 | 0 | 0
11.4 | 0 | 0 | 0 | 0 | 0 | 0
11.5 | 0 | 0 | 0 | 0 | 0 | 0
11.6 | 0 | 0 | 0 | 0 | 0 | 0
11.7 | 0 | 0 | 0 | 0 | 0 | 0
11.8 | 0 | 0 | 0 | 0 | 0 | 0
11.9 | 0 | 0 | 0 | 0 | 0 | 0
12 | 0 | 0 | 0 | 0 | 0 | 0
12.1 | 0 | 0 | 0 | 0 | 0 | 0
12.2 | 0 | 0 | 0 | 0 | 0 | 0
12.3 | 0 | 0 | 0 | 0 | 0 | 0
12.4 | 0 | 0 | 0 | 0 | 0 | 0
12.5 | 0 | 0 | 0 | 0 | 0 | 0
12.6 | 0 | 0 | 0 | 0 | 0 | 0
12.7 | 0 | 0 | 0 | 0 | 0 | 0
12.8 | 0 | 0 | 0 | 0 | 0 | 0
12.9 | 0 | 0 | 0 | 0 | 0 | 0
13 | 0 | 0 | 0 | 0 | 0 | 0
13.1 | 0 | 0 | 0 | 0 | 0 | 0
13.2 | 0 | 0 | 0 | 0 | 0 | 0
13.3 | 0 | 0 | 0 | 0 | 0 | 0
13.4 | 0 | 0 | 0 | 0 | 0 | 0
13.5 | 0 | 0 | 0 | 0 | 0 | 0
13.6 | 0 | 0 | 0 | 0 | 0 | 0
13.7 | 0 | 0 | 0 | 0 | 0 | 0
13.8 | 0 | 0 | 0 | 0 | 0 | 0
13.9 | 0 | 0 | 0 | 0 | 0 | 0
14 | 0 | 0 | 0 | 0 | 0 | 0
14.1 | 0 | 0 | 0 | 0 | 0 | 0
14.2 | 0 | 0 | 0 | 0 | 0 | 0
14.3 | 0 | 0 | 0 | 0 | 0 | 0
14.4 | 0 | 0 | 0 | 0 | 0 | 0
14.5 | 0 | 0 | 0 | 0 | 0 | 0
14.6 | 0 | 0 | 0 | 0 | 0 | 0
14.7 | 0 | 0 | 0 | 0 | 0 | 0
14.8 | 0 | 0 | 0 | 0 | 0 | 0
14.9 | 0 | 0 | 0 | 0 | 0 | 0
15 | 0 | 0 | 0 | 0 | 0 | 0

## Reaching edge prob after ems 1
Fractions of photons reaching the edge: | Path length (Row 1) | Path length probability normalized (Row 2): | 0 | 0.1 | 0.2 | 0.3 | 0.4 | 0.5 | 0.6 | 0.7 | 0.8 | 0.9 | 1 | 1.1 | 1.2 | 1.3 | 1.4 | 1.5 | 1.6 | 1.7 | 1.8 | 1.9 | 2 | 2.1 | 2.2 | 2.3 | 2.4 | 2.5 | 2.6 | 2.7 | 2.8 | 2.9 | 3 | 3.1 | 3.2 | 3.3 | 3.4 | 3.5 | 3.6 | 3.7 | 3.8 | 3.9 | 4 | 4.1 | 4.2 | 4.3 | 4.4 | 4.5 | 4.6 | 4.7 | 4.8 | 4.9 | 5 | 5.1 | 5.2 | 5.3 | 5.4 | 5.5 | 5.6 | 5.7 | 5.8 | 5.9 | 6 | 6.1 | 6.2 | 6.3 | 6.4 | 6.5 | 6.6 | 6.7 | 6.8 | 6.9 | 7 | 7.1 | 7.2 | 7.3 | 7.4 | 7.5 | 7.6 | 7.7 | 7.8 | 7.9 | 8 | 8.1 | 8.2 | 8.3 | 8.4 | 8.5 | 8.6 | 8.7 | 8.8 | 8.9 | 9 | 9.1 | 9.2 | 9.3 | 9.4 | 9.5 | 9.6 | 9.7 | 9.8 | 9.9 | 10 | 10.1 | 10.2 | 10.3 | 10.4 | 10.5 | 10.6 | 10.7 | 10.8 | 10.9 | 11 | 11.1 | 11.2 | 11.3 | 11.4 | 11.5 | 11.6 | 11.7 | 11.8 | 11.9 | 12 | 12.1 | 12.2 | 12.3 | 12.4 | 12.5 | 12.6 | 12.7 | 12.8 | 12.9 | 13 | 13.1 | 13.2 | 13.3 | 13.4 | 13.5 | 13.6 | 13.7 | 13.8 | 13.9 | 14 | 14.1 | 14.2 | 14.3 | 14.4 | 14.5 | 14.6 | 14.7 | 14.8 | 14.9 | 15
Wavelength | Absorption spectrum waveguide (column B) | Absorption spectrum lum 1 (column C) | 0.020654 | 0.020504 | 0.020353 | 0.020203 | 0.020052 | 0.019902 | 0.019751 | 0.019601 | 0.019451 | 0.0193 | 0.01915 | 0.018999 | 0.018849 | 0.018699 | 0.018548 | 0.018398 | 0.018247 | 0.018097 | 0.017946 | 0.017796 | 0.017646 | 0.017495 | 0.017345 | 0.017194 | 0.017044 | 0.016894 | 0.016743 | 0.016593 | 0.016442 | 0.016292 | 0.016142 | 0.015991 | 0.015841 | 0.01569 | 0.01554 | 0.015389 | 0.015239 | 0.015089 | 0.014938 | 0.014788 | 0.014637 | 0.014487 | 0.014337 | 0.014186 | 0.014036 | 0.013885 | 0.012398 | 0.010642 | 0.0096225 | 0.0088539 | 0.0082274 | 0.0076963 | 0.0072349 | 0.0068274 | 0.0064632 | 0.0061347 | 0.0058362 | 0.0055632 | 0.0053124 | 0.0050809 | 0.0048665 | 0.0046673 | 0.0044815 | 0.0043079 | 0.0041454 | 0.0039927 | 0.0038492 | 0.003714 | 0.0035863 | 0.0034657 | 0.0033514 | 0.0032432 | 0.0031404 | 0.0030428 | 0.00295 | 0.0028615 | 0.0027772 | 0.0026968 | 0.00262 | 0.0025466 | 0.0024764 | 0.0024091 | 0.0023447 | 0.002283 | 0.0022237 | 0.0021668 | 0.0021122 | 0.0020596 | 0.0020091 | 0.0019605 | 0.0019137 | 0.0018685 | 0.0012084 | 0.00078836 | 0.0005484 | 0.00038319 | 0.00026281 | 0.00017353 | 0.00010764 | 6.0291e-05 | 2.816e-05 | 8.851e-06 | 5.6473e-07 | 0 | 0 | 0 | 0 | 0 | 0 | 0 | 0 | 0 | 0 | 0 | 0 | 0 | 0 | 0 | 0 | 0 | 0 | 0 | 0 | 0 | 0 | 0 | 0 | 0 | 0 | 0 | 0 | 0 | 0 | 0 | 0 | 0 | 0 | 0 | 0 | 0 | 0 | 0 | 0 | 0 | 0 | 0 | 0 | 0 | 0 | 0 | 0 | Probability of reaching edge per wavelength | Half of total absorption: | Depth of half absorbed portion
280 | 0.97372 | 2.8908 | 0.020654 | 0.0043834 | 0.00093026 | 0.00019741 | 4.189e-05 | 8.8884e-06 | 1.8859e-06 | 4.0011e-07 | 8.4883e-08 | 1.8007e-08 | 3.8196e-09 | 8.1018e-10 | 1.7184e-10 | 3.6444e-11 | 7.7286e-12 | 1.6389e-12 | 3.4751e-13 | 7.3682e-14 | 1.5622e-14 | 3.3117e-15 | 7.0203e-16 | 1.4881e-16 | 3.154e-17 | 6.6844e-18 | 1.4166e-18 | 3.0017e-19 | 6.3602e-20 | 1.3475e-20 | 2.8547e-21 | 6.0473e-22 | 1.2809e-22 | 2.7129e-23 | 5.7454e-24 | 1.2166e-24 | 2.5761e-25 | 5.4542e-26 | 1.1546e-26 | 2.4441e-27 | 5.1732e-28 | 1.0948e-28 | 2.3168e-29 | 4.9023e-30 | 1.0372e-30 | 2.1941e-31 | 4.641e-32 | 9.8157e-33 | 1.8738e-33 | 3.4383e-34 | 6.6467e-35 | 1.3075e-35 | 2.5975e-36 | 5.1947e-37 | 1.044e-37 | 2.1062e-38 | 4.2627e-39 | 8.65e-40 | 1.7593e-40 | 3.5853e-41 | 7.3193e-42 | 1.4966e-42 | 3.0646e-43 | 6.2835e-44 | 1.2899e-44 | 2.6508e-45 | 5.4533e-46 | 1.1229e-46 | 2.3144e-47 | 4.7741e-48 | 9.8557e-49 | 2.0361e-49 | 4.2096e-50 | 8.709e-51 | 1.8029e-51 | 3.7346e-52 | 7.7405e-53 | 1.6052e-53 | 3.3307e-54 | 6.9145e-55 | 1.4361e-55 | 2.9843e-56 | 6.2041e-57 | 1.2904e-57 | 2.6849e-58 | 5.5889e-59 | 1.1638e-59 | 2.4245e-60 | 5.0526e-61 | 1.0533e-61 | 2.1966e-62 | 4.5825e-63 | 9.5629e-64 | 1.9963e-64 | 2.76e-65 | 3.8495e-66 | 5.7248e-67 | 8.5521e-68 | 1.254e-68 | 1.7701e-69 | 2.3474e-70 | 2.811e-71 | 2.8068e-72 | 1.8861e-73 | 2.5727e-75 | 0 | 0 | 0 | 0 | 0 | 0 | 0 | 0 | 0 | 0 | 0 | 0 | 0 | 0 | 0 | 0 | 0 | 0 | 0 | 0 | 0 | 0 | 0 | 0 | 0 | 0 | 0 | 0 | 0 | 0 | 0 | 0 | 0 | 0 | 0 | 0 | 0 | 0 | 0 | 0 | 0 | 0 | 0 | 0 | 0 | 0 | 0 | 0 | 0.026218 | 0.49978 | 0.0449
285 | 0.83723 | 2.8141 | 0.020654 | 0.0046174 | 0.0010322 | 0.00023073 | 5.1574e-05 | 1.1527e-05 | 2.5763e-06 | 5.7576e-07 | 1.2867e-07 | 2.8752e-08 | 6.4244e-09 | 1.4354e-09 | 3.2069e-10 | 7.1643e-11 | 1.6004e-11 | 3.5749e-12 | 7.9848e-13 | 1.7833e-13 | 3.9827e-14 | 8.8938e-15 | 1.986e-15 | 4.4342e-16 | 9.9e-17 | 2.2101e-17 | 4.9337e-18 | 1.1013e-18 | 2.4579e-19 | 5.4855e-20 | 1.2241e-20 | 2.7315e-21 | 6.0946e-22 | 1.3597e-22 | 3.0332e-23 | 6.7659e-24 | 1.5091e-24 | 3.3655e-25 | 7.5051e-26 | 1.6735e-26 | 3.731e-27 | 8.3176e-28 | 1.8541e-28 | 4.1324e-29 | 9.2096e-30 | 2.0522e-30 | 4.5726e-31 | 1.0187e-31 | 2.0485e-32 | 3.9595e-33 | 8.0627e-34 | 1.6707e-34 | 3.4962e-35 | 7.365e-36 | 1.5592e-36 | 3.3135e-37 | 7.0639e-38 | 1.5099e-38 | 3.2349e-39 | 6.9442e-40 | 1.4933e-40 | 3.2164e-41 | 6.9377e-42 | 1.4984e-42 | 3.2401e-43 | 7.014e-44 | 1.5199e-44 | 3.2968e-45 | 7.1576e-46 | 1.5552e-46 | 3.382e-47 | 7.36e-48 | 1.6028e-48 | 3.493e-49 | 7.617e-50 | 1.662e-50 | 3.6286e-51 | 7.9266e-52 | 1.7325e-52 | 3.7886e-53 | 8.2888e-54 | 1.8143e-54 | 3.9732e-55 | 8.7047e-56 | 1.9079e-56 | 4.1833e-57 | 9.1764e-58 | 2.0136e-58 | 4.4203e-59 | 9.707e-60 | 2.1324e-60 | 4.6859e-61 | 1.03e-61 | 2.265e-62 | 3.2986e-63 | 4.8463e-64 | 7.5919e-65 | 1.1947e-65 | 1.8452e-66 | 2.7436e-67 | 3.8327e-68 | 4.8344e-69 | 5.0849e-70 | 3.5993e-71 | 5.1717e-73 | 0 | 0 | 0 | 0 | 0 | 0 | 0 | 0 | 0 | 0 | 0 | 0 | 0 | 0 | 0 | 0 | 0 | 0 | 0 | 0 | 0 | 0 | 0 | 0 | 0 | 0 | 0 | 0 | 0 | 0 | 0 | 0 | 0 | 0 | 0 | 0 | 0 | 0 | 0 | 0 | 0 | 0 | 0 | 0 | 0 | 0 | 0 | 0 | 0.026601 | 0.49971 | 0.046457
290 | 0.70074 | 2.7374 | 0.020654 | 0.0048638 | 0.0011453 | 0.00026968 | 6.3497e-05 | 1.495e-05 | 3.5195e-06 | 8.2853e-07 | 1.9503e-07 | 4.5908e-08 | 1.0805e-08 | 2.5431e-09 | 5.9849e-10 | 1.4084e-10 | 3.3141e-11 | 7.7978e-12 | 1.8347e-12 | 4.3163e-13 | 1.0154e-13 | 2.3885e-14 | 5.618e-15 | 1.3213e-15 | 3.1075e-16 | 7.3076e-17 | 1.7183e-17 | 4.0402e-18 | 9.4988e-19 | 2.233e-19 | 5.2491e-20 | 1.2338e-20 | 2.8998e-21 | 6.8147e-22 | 1.6014e-22 | 3.7626e-23 | 8.8401e-24 | 2.0767e-24 | 4.8782e-25 | 1.1458e-25 | 2.6909e-26 | 6.319e-27 | 1.4837e-27 | 3.4835e-28 | 8.1777e-29 | 1.9195e-29 | 4.5052e-30 | 1.0573e-30 | 2.2395e-31 | 4.5597e-32 | 9.7804e-33 | 2.1348e-33 | 4.7058e-34 | 1.0442e-34 | 2.3286e-35 | 5.2127e-36 | 1.1706e-36 | 2.6357e-37 | 5.9481e-38 | 1.345e-38 | 3.0467e-39 | 6.9125e-40 | 1.5706e-40 | 3.5731e-41 | 8.1387e-42 | 1.8559e-42 | 4.2363e-43 | 9.6793e-44 | 2.2136e-44 | 5.0665e-45 | 1.1606e-45 | 2.6604e-46 | 6.103e-47 | 1.401e-47 | 3.2181e-48 | 7.3965e-49 | 1.701e-49 | 3.9142e-50 | 9.0117e-51 | 2.0758e-51 | 4.784e-52 | 1.103e-52 | 2.5445e-53 | 5.8721e-54 | 1.3557e-54 | 3.1313e-55 | 7.2352e-56 | 1.6724e-56 | 3.8672e-57 | 8.9456e-58 | 2.07e-58 | 4.7915e-59 | 1.1095e-59 | 2.5698e-60 | 3.9424e-61 | 6.1013e-62 | 1.0068e-62 | 1.6688e-63 | 2.7151e-64 | 4.2526e-65 | 6.2577e-66 | 8.3145e-67 | 9.212e-68 | 6.8686e-69 | 1.0396e-70 | 0 | 0 | 0 | 0 | 0 | 0 | 0 | 0 | 0 | 0 | 0 | 0 | 0 | 0 | 0 | 0 | 0 | 0 | 0 | 0 | 0 | 0 | 0 | 0 | 0 | 0 | 0 | 0 | 0 | 0 | 0 | 0 | 0 | 0 | 0 | 0 | 0 | 0 | 0 | 0 | 0 | 0 | 0 | 0 | 0 | 0 | 0 | 0 | 0.027016 | 0.49962 | 0.048124
295 | 0.56425 | 2.6607 | 0.020654 | 0.0051234 | 0.0012708 | 0.00031521 | 7.8176e-05 | 1.9388e-05 | 4.808e-06 | 1.1923e-06 | 2.9564e-07 | 7.3302e-08 | 1.8174e-08 | 4.5055e-09 | 1.1169e-09 | 2.7687e-10 | 6.8627e-11 | 1.7009e-11 | 4.2155e-12 | 1.0447e-12 | 2.5887e-13 | 6.4144e-14 | 1.5893e-14 | 3.9374e-15 | 9.7541e-16 | 2.4162e-16 | 5.9847e-17 | 1.4823e-17 | 3.6708e-18 | 9.0902e-19 | 2.2509e-19 | 5.573e-20 | 1.3797e-20 | 3.4154e-21 | 8.4542e-22 | 2.0925e-22 | 5.1785e-23 | 1.2815e-23 | 3.1708e-24 | 7.8449e-25 | 1.9407e-25 | 4.8006e-26 | 1.1874e-26 | 2.9365e-27 | 7.2614e-28 | 1.7954e-28 | 4.4388e-29 | 1.0973e-29 | 2.4483e-30 | 5.2508e-31 | 1.1864e-31 | 2.7278e-32 | 6.3338e-33 | 1.4805e-33 | 3.4777e-34 | 8.2005e-35 | 1.9398e-35 | 4.6008e-36 | 1.0937e-36 | 2.6051e-37 | 6.2161e-38 | 1.4856e-38 | 3.5555e-39 | 8.5206e-40 | 2.0444e-40 | 4.9106e-41 | 1.1807e-41 | 2.8418e-42 | 6.8457e-43 | 1.6505e-43 | 3.9825e-44 | 9.6165e-45 | 2.3238e-45 | 5.619e-46 | 1.3596e-46 | 3.2917e-47 | 7.9742e-48 | 1.9329e-48 | 4.6875e-49 | 1.1374e-49 | 2.7611e-50 | 6.7061e-51 | 1.6295e-51 | 3.9612e-52 | 9.6336e-53 | 2.3438e-53 | 5.7047e-54 | 1.389e-54 | 3.3833e-55 | 8.2439e-56 | 2.0094e-56 | 4.8996e-57 | 1.1951e-57 | 2.9158e-58 | 4.7118e-59 | 7.6812e-60 | 1.3351e-60 | 2.3312e-61 | 3.9951e-62 | 6.5915e-63 | 1.0217e-63 | 1.43e-64 | 1.6689e-65 | 1.3108e-66 | 2.0898e-68 | 0 | 0 | 0 | 0 | 0 | 0 | 0 | 0 | 0 | 0 | 0 | 0 | 0 | 0 | 0 | 0 | 0 | 0 | 0 | 0 | 0 | 0 | 0 | 0 | 0 | 0 | 0 | 0 | 0 | 0 | 0 | 0 | 0 | 0 | 0 | 0 | 0 | 0 | 0 | 0 | 0 | 0 | 0 | 0 | 0 | 0 | 0 | 0 | 0.027467 | 0.49951 | 0.049912
300 | 0.42776 | 2.584 | 0.020654 | 0.0053968 | 0.0014101 | 0.00036841 | 9.625e-05 | 2.5144e-05 | 6.5683e-06 | 1.7157e-06 | 4.4813e-07 | 1.1704e-07 | 3.0567e-08 | 7.9824e-09 | 2.0845e-09 | 5.4428e-10 | 1.4211e-10 | 3.7102e-11 | 9.6859e-12 | 2.5284e-12 | 6.5999e-13 | 1.7226e-13 | 4.4959e-14 | 1.1733e-14 | 3.0617e-15 | 7.9889e-16 | 2.0844e-16 | 5.438e-17 | 1.4186e-17 | 3.7005e-18 | 9.6518e-19 | 2.5173e-19 | 6.5646e-20 | 1.7118e-20 | 4.4633e-21 | 1.1636e-21 | 3.0335e-22 | 7.9073e-23 | 2.061e-23 | 5.3712e-24 | 1.3997e-24 | 3.6471e-25 | 9.502e-26 | 2.4753e-26 | 6.4478e-27 | 1.6793e-27 | 4.3734e-28 | 1.1388e-28 | 2.6765e-29 | 6.0467e-30 | 1.4392e-30 | 3.4855e-31 | 8.5251e-32 | 2.0991e-32 | 5.1938e-33 | 1.2901e-33 | 3.2146e-34 | 8.0311e-35 | 2.011e-35 | 5.0457e-36 | 1.2682e-36 | 3.1927e-37 | 8.049e-38 | 2.0319e-38 | 5.1353e-39 | 1.2993e-39 | 3.291e-40 | 8.3433e-41 | 2.1171e-41 | 5.3768e-42 | 1.3666e-42 | 3.4761e-43 | 8.848e-44 | 2.2537e-44 | 5.7441e-45 | 1.4649e-45 | 3.7382e-46 | 9.5445e-47 | 2.4382e-47 | 6.2319e-48 | 1.5936e-48 | 4.0771e-49 | 1.0435e-49 | 2.6722e-50 | 6.8455e-51 | 1.7544e-51 | 4.4979e-52 | 1.1536e-52 | 2.9599e-53 | 7.5972e-54 | 1.9506e-54 | 5.0101e-55 | 1.2872e-55 | 3.3083e-56 | 5.6313e-57 | 9.6702e-58 | 1.7706e-58 | 3.2565e-59 | 5.8787e-60 | 1.0217e-60 | 1.6681e-61 | 2.4594e-62 | 3.0234e-63 | 2.5014e-64 | 4.2008e-66 | 0 | 0 | 0 | 0 | 0 | 0 | 0 | 0 | 0 | 0 | 0 | 0 | 0 | 0 | 0 | 0 | 0 | 0 | 0 | 0 | 0 | 0 | 0 | 0 | 0 | 0 | 0 | 0 | 0 | 0 | 0 | 0 | 0 | 0 | 0 | 0 | 0 | 0 | 0 | 0 | 0 | 0 | 0 | 0 | 0 | 0 | 0 | 0 | 0.02796 | 0.49937 | 0.051835
305 | 0.35555 | 2.5073 | 0.020654 | 0.0056484 | 0.0015446 | 0.00042238 | 0.00011549 | 3.1578e-05 | 8.6335e-06 | 2.3603e-06 | 6.4523e-07 | 1.7638e-07 | 4.8211e-08 | 1.3177e-08 | 3.6013e-09 | 9.842e-10 | 2.6895e-10 | 7.3491e-11 | 2.008e-11 | 5.4862e-12 | 1.4988e-12 | 4.0944e-13 | 1.1184e-13 | 3.0548e-14 | 8.3431e-15 | 2.2785e-15 | 6.2219e-16 | 1.6989e-16 | 4.6386e-17 | 1.2664e-17 | 3.4571e-18 | 9.4366e-19 | 2.5756e-19 | 7.0294e-20 | 1.9183e-20 | 5.2344e-21 | 1.4282e-21 | 3.8963e-22 | 1.0629e-22 | 2.8992e-23 | 7.9072e-24 | 2.1564e-24 | 5.8801e-25 | 1.6032e-25 | 4.3708e-26 | 1.1915e-26 | 3.2475e-27 | 8.8504e-28 | 2.1771e-28 | 5.1477e-29 | 1.2823e-29 | 3.2504e-30 | 8.3208e-31 | 2.1443e-31 | 5.553e-32 | 1.4436e-32 | 3.7648e-33 | 9.8443e-34 | 2.58e-34 | 6.775e-35 | 1.7823e-35 | 4.696e-36 | 1.2391e-36 | 3.2737e-37 | 8.6596e-38 | 2.2932e-38 | 6.079e-39 | 1.613e-39 | 4.2839e-40 | 1.1387e-40 | 3.0291e-41 | 8.0639e-42 | 2.1483e-42 | 5.727e-43 | 1.5277e-43 | 4.0778e-44 | 1.0891e-44 | 2.9103e-45 | 7.7814e-46 | 2.0816e-46 | 5.5711e-47 | 1.4918e-47 | 3.9962e-48 | 1.071e-48 | 2.8716e-49 | 7.7025e-50 | 2.0668e-50 | 5.5482e-51 | 1.4899e-51 | 4.0024e-52 | 1.0755e-52 | 2.8912e-53 | 7.7747e-54 | 2.0913e-54 | 3.7258e-55 | 6.6963e-56 | 1.2832e-56 | 2.4702e-57 | 4.6671e-58 | 8.4893e-59 | 1.4507e-59 | 2.2385e-60 | 2.8802e-61 | 2.494e-62 | 4.3836e-64 | 0 | 0 | 0 | 0 | 0 | 0 | 0 | 0 | 0 | 0 | 0 | 0 | 0 | 0 | 0 | 0 | 0 | 0 | 0 | 0 | 0 | 0 | 0 | 0 | 0 | 0 | 0 | 0 | 0 | 0 | 0 | 0 | 0 | 0 | 0 | 0 | 0 | 0 | 0 | 0 | 0 | 0 | 0 | 0 | 0 | 0 | 0 | 0 | 0.028428 | 0.49921 | 0.053642
310 | 0.3126 | 2.4306 | 0.020654 | 0.0058945 | 0.0016821 | 0.00048002 | 0.00013697 | 3.9082e-05 | 1.1151e-05 | 3.1812e-06 | 9.0754e-07 | 2.5889e-07 | 7.3846e-08 | 2.1063e-08 | 6.0074e-09 | 1.7133e-09 | 4.8857e-10 | 1.3932e-10 | 3.9725e-11 | 1.1326e-11 | 3.2291e-12 | 9.2053e-13 | 2.624e-13 | 7.4794e-14 | 2.1317e-14 | 6.0753e-15 | 1.7313e-15 | 4.9332e-16 | 1.4056e-16 | 4.0046e-17 | 1.1408e-17 | 3.2497e-18 | 9.2563e-19 | 2.6363e-19 | 7.5076e-20 | 2.1378e-20 | 6.087e-21 | 1.733e-21 | 4.9334e-22 | 1.4043e-22 | 3.9969e-23 | 1.1375e-23 | 3.2368e-24 | 9.2098e-25 | 2.6202e-25 | 7.4537e-26 | 2.1201e-26 | 6.0297e-27 | 1.5478e-27 | 3.8193e-28 | 9.9283e-29 | 2.6263e-29 | 7.0159e-30 | 1.8868e-30 | 5.099e-31 | 1.3833e-31 | 3.7648e-32 | 1.0273e-32 | 2.8096e-33 | 7.6995e-34 | 2.1137e-34 | 5.8118e-35 | 1.6003e-35 | 4.4123e-36 | 1.218e-36 | 3.3659e-37 | 9.3114e-38 | 2.5783e-38 | 7.1459e-39 | 1.9822e-39 | 5.5026e-40 | 1.5287e-40 | 4.2499e-41 | 1.1823e-41 | 3.2913e-42 | 9.168e-43 | 2.5552e-43 | 7.1257e-44 | 1.9882e-44 | 5.5503e-45 | 1.5502e-45 | 4.3317e-46 | 1.211e-46 | 3.3868e-47 | 9.4763e-48 | 2.6525e-48 | 7.4278e-49 | 2.0808e-49 | 5.831e-50 | 1.6346e-50 | 4.5841e-51 | 1.286e-51 | 3.6086e-52 | 1.013e-52 | 1.8833e-53 | 3.5322e-54 | 7.0638e-55 | 1.419e-55 | 2.7978e-56 | 5.3108e-57 | 9.4708e-58 | 1.525e-58 | 2.0477e-59 | 1.8503e-60 | 3.394e-62 | 0 | 0 | 0 | 0 | 0 | 0 | 0 | 0 | 0 | 0 | 0 | 0 | 0 | 0 | 0 | 0 | 0 | 0 | 0 | 0 | 0 | 0 | 0 | 0 | 0 | 0 | 0 | 0 | 0 | 0 | 0 | 0 | 0 | 0 | 0 | 0 | 0 | 0 | 0 | 0 | 0 | 0 | 0 | 0 | 0 | 0 | 0 | 0 | 0.028902 | 0.49902 | 0.055446
315 | 0.28355 | 2.354 | 0.020654 | 0.0061427 | 0.0018268 | 0.00054325 | 0.00016154 | 4.8034e-05 | 1.4282e-05 | 4.2461e-06 | 1.2624e-06 | 3.7527e-07 | 1.1155e-07 | 3.3157e-08 | 9.855e-09 | 2.9289e-09 | 8.7043e-10 | 2.5866e-10 | 7.6859e-11 | 2.2836e-11 | 6.7848e-12 | 2.0156e-12 | 5.9876e-13 | 1.7786e-13 | 5.2826e-14 | 1.5689e-14 | 4.6592e-15 | 1.3835e-15 | 4.1081e-16 | 1.2197e-16 | 3.621e-17 | 1.0749e-17 | 3.1906e-18 | 9.4697e-19 | 2.8104e-19 | 8.3397e-20 | 2.4746e-20 | 7.3418e-21 | 2.1781e-21 | 6.4609e-22 | 1.9163e-22 | 5.6834e-23 | 1.6854e-23 | 4.9974e-24 | 1.4816e-24 | 4.3923e-25 | 1.3019e-25 | 3.8587e-26 | 1.0323e-26 | 2.6544e-27 | 7.1906e-28 | 1.9822e-28 | 5.5183e-29 | 1.5465e-29 | 4.3555e-30 | 1.2314e-30 | 3.4923e-31 | 9.931e-32 | 2.8305e-32 | 8.0833e-33 | 2.3125e-33 | 6.6262e-34 | 1.9014e-34 | 5.4632e-35 | 1.5716e-35 | 4.526e-36 | 1.3048e-36 | 3.7651e-37 | 1.0874e-37 | 3.1434e-38 | 9.0938e-39 | 2.6328e-39 | 7.6277e-40 | 2.2114e-40 | 6.4152e-41 | 1.8622e-41 | 5.4088e-42 | 1.5718e-42 | 4.5704e-43 | 1.3296e-43 | 3.87e-44 | 1.1269e-44 | 3.2831e-45 | 9.5688e-46 | 2.7901e-46 | 8.1388e-47 | 2.375e-47 | 6.9334e-48 | 2.0248e-48 | 5.9153e-49 | 1.7287e-49 | 5.0537e-50 | 1.4779e-50 | 4.3233e-51 | 8.3762e-52 | 1.6372e-52 | 3.4119e-53 | 7.1425e-54 | 1.4676e-54 | 2.9031e-55 | 5.3951e-56 | 9.0534e-57 | 1.2668e-57 | 1.1929e-58 | 2.2803e-60 | 0 | 0 | 0 | 0 | 0 | 0 | 0 | 0 | 0 | 0 | 0 | 0 | 0 | 0 | 0 | 0 | 0 | 0 | 0 | 0 | 0 | 0 | 0 | 0 | 0 | 0 | 0 | 0 | 0 | 0 | 0 | 0 | 0 | 0 | 0 | 0 | 0 | 0 | 0 | 0 | 0 | 0 | 0 | 0 | 0 | 0 | 0 | 0 | 0.029397 | 0.49879 | 0.057307
320 | 0.25718 | 2.2773 | 0.020654 | 0.0063997 | 0.0019828 | 0.00061432 | 0.00019032 | 5.8958e-05 | 1.8263e-05 | 5.657e-06 | 1.7521e-06 | 5.4266e-07 | 1.6806e-07 | 5.2043e-08 | 1.6115e-08 | 4.9899e-09 | 1.5449e-09 | 4.7831e-10 | 1.4807e-10 | 4.5836e-11 | 1.4188e-11 | 4.3912e-12 | 1.359e-12 | 4.2057e-13 | 1.3014e-13 | 4.0268e-14 | 1.2459e-14 | 3.8544e-15 | 1.1923e-15 | 3.6882e-16 | 1.1407e-16 | 3.528e-17 | 1.091e-17 | 3.3736e-18 | 1.0431e-18 | 3.2248e-19 | 9.9689e-20 | 3.0814e-20 | 9.524e-21 | 2.9433e-21 | 9.0953e-22 | 2.8103e-22 | 8.6824e-23 | 2.6822e-23 | 8.2848e-24 | 2.5588e-24 | 7.9019e-25 | 2.44e-25 | 6.8002e-26 | 1.8218e-26 | 5.1416e-27 | 1.4767e-27 | 4.2829e-28 | 1.2505e-28 | 3.6691e-29 | 1.0807e-29 | 3.1933e-30 | 9.4605e-31 | 2.8092e-31 | 8.3581e-32 | 2.4912e-32 | 7.4367e-33 | 2.2232e-33 | 6.6552e-34 | 1.9946e-34 | 5.9845e-35 | 1.7974e-35 | 5.4036e-36 | 1.626e-36 | 4.8968e-37 | 1.4759e-37 | 4.4516e-38 | 1.3437e-38 | 4.0585e-39 | 1.2266e-39 | 3.7096e-40 | 1.1225e-40 | 3.3986e-41 | 1.0296e-41 | 3.1204e-42 | 9.4623e-43 | 2.8707e-43 | 8.713e-44 | 2.6457e-44 | 8.0372e-45 | 2.4425e-45 | 7.426e-46 | 2.2585e-46 | 6.8717e-47 | 2.0915e-47 | 6.3679e-48 | 1.9395e-48 | 5.909e-49 | 1.8009e-49 | 3.6351e-50 | 7.4022e-51 | 1.6072e-51 | 3.5052e-52 | 7.5036e-53 | 1.5464e-53 | 2.9941e-54 | 5.2345e-55 | 7.6308e-56 | 7.4863e-57 | 1.4909e-58 | 0 | 0 | 0 | 0 | 0 | 0 | 0 | 0 | 0 | 0 | 0 | 0 | 0 | 0 | 0 | 0 | 0 | 0 | 0 | 0 | 0 | 0 | 0 | 0 | 0 | 0 | 0 | 0 | 0 | 0 | 0 | 0 | 0 | 0 | 0 | 0 | 0 | 0 | 0 | 0 | 0 | 0 | 0 | 0 | 0 | 0 | 0 | 0 | 0.029927 | 0.49852 | 0.059277
325 | 0.23215 | 2.2006 | 0.020654 | 0.0066665 | 0.0021516 | 0.00069441 | 0.0002241 | 7.2317e-05 | 2.3335e-05 | 7.5295e-06 | 2.4293e-06 | 7.8377e-07 | 2.5285e-07 | 8.1565e-08 | 2.631e-08 | 8.4862e-09 | 2.737e-09 | 8.8269e-10 | 2.8465e-10 | 9.1788e-11 | 2.9596e-11 | 9.5421e-12 | 3.0763e-12 | 9.917e-13 | 3.1967e-13 | 1.0304e-13 | 3.3208e-14 | 1.0702e-14 | 3.4486e-15 | 1.1112e-15 | 3.5802e-16 | 1.1534e-16 | 3.7156e-17 | 1.1968e-17 | 3.8548e-18 | 1.2414e-18 | 3.9977e-19 | 1.2872e-19 | 4.1444e-20 | 1.3342e-20 | 4.2948e-21 | 1.3823e-21 | 4.4488e-22 | 1.4316e-22 | 4.6064e-23 | 1.482e-23 | 4.7675e-24 | 1.5335e-24 | 4.4521e-25 | 1.2424e-25 | 3.6528e-26 | 1.0928e-26 | 3.3017e-27 | 1.0042e-27 | 3.0693e-28 | 9.4176e-29 | 2.8987e-29 | 8.9458e-30 | 2.7671e-30 | 8.5761e-31 | 2.6627e-31 | 8.2803e-32 | 2.5786e-32 | 8.0408e-33 | 2.5103e-33 | 7.846e-34 | 2.4548e-34 | 7.6876e-35 | 2.4097e-35 | 7.5595e-36 | 2.3734e-36 | 7.4573e-37 | 2.3448e-37 | 7.3774e-38 | 2.3227e-38 | 7.3173e-39 | 2.3065e-39 | 7.2746e-40 | 2.2956e-40 | 7.2477e-41 | 2.2894e-41 | 7.2351e-42 | 2.2876e-42 | 7.2358e-43 | 2.2898e-43 | 7.2488e-44 | 2.2957e-44 | 7.2733e-45 | 2.3052e-45 | 7.3087e-46 | 2.318e-46 | 7.3544e-47 | 2.3341e-47 | 7.4102e-48 | 1.5581e-48 | 3.3051e-49 | 7.4753e-50 | 1.6983e-50 | 3.7872e-51 | 8.1303e-52 | 1.6398e-52 | 2.9863e-53 | 4.535e-54 | 4.6346e-55 | 9.6145e-57 | 0 | 0 | 0 | 0 | 0 | 0 | 0 | 0 | 0 | 0 | 0 | 0 | 0 | 0 | 0 | 0 | 0 | 0 | 0 | 0 | 0 | 0 | 0 | 0 | 0 | 0 | 0 | 0 | 0 | 0 | 0 | 0 | 0 | 0 | 0 | 0 | 0 | 0 | 0 | 0 | 0 | 0 | 0 | 0 | 0 | 0 | 0 | 0 | 0.030497 | 0.49818 | 0.061372
330 | 0.21125 | 2.1239 | 0.020654 | 0.0069416 | 0.0023329 | 0.00078397 | 0.00026344 | 8.8521e-05 | 2.9743e-05 | 9.9929e-06 | 3.3572e-06 | 1.1278e-06 | 3.7885e-07 | 1.2725e-07 | 4.2742e-08 | 1.4355e-08 | 4.8209e-09 | 1.6189e-09 | 5.4361e-10 | 1.8252e-10 | 6.1281e-11 | 2.0573e-11 | 6.9063e-12 | 2.3182e-12 | 7.781e-13 | 2.6115e-13 | 8.764e-14 | 2.9409e-14 | 9.868e-15 | 3.3108e-15 | 1.1107e-15 | 3.7261e-16 | 1.2498e-16 | 4.192e-17 | 1.4059e-17 | 4.7145e-18 | 1.5808e-18 | 5.3001e-19 | 1.7769e-19 | 5.9563e-20 | 1.9964e-20 | 6.691e-21 | 2.2422e-21 | 7.5132e-22 | 2.5172e-22 | 8.4328e-23 | 2.8247e-23 | 9.4607e-24 | 2.86e-24 | 8.3107e-25 | 2.5442e-25 | 7.9254e-26 | 2.4933e-26 | 7.8964e-27 | 2.5131e-27 | 8.0291e-28 | 2.5733e-28 | 8.2692e-29 | 2.6634e-29 | 8.5952e-30 | 2.7788e-30 | 8.9978e-31 | 2.9177e-31 | 9.4736e-32 | 3.0797e-32 | 1.0023e-32 | 3.2652e-33 | 1.0647e-33 | 3.4752e-34 | 1.1352e-34 | 3.7112e-35 | 1.2142e-35 | 3.9752e-36 | 1.3024e-36 | 4.2695e-37 | 1.4005e-37 | 4.5969e-38 | 1.5096e-38 | 4.9604e-39 | 1.6307e-39 | 5.3637e-40 | 1.765e-40 | 5.8109e-41 | 1.9139e-41 | 6.3064e-42 | 2.0788e-42 | 6.8553e-43 | 2.2615e-43 | 7.4635e-44 | 2.464e-44 | 8.1372e-45 | 2.6882e-45 | 8.8838e-46 | 2.9367e-46 | 6.4298e-47 | 1.4202e-47 | 3.3446e-48 | 7.9123e-49 | 1.8372e-49 | 4.1069e-50 | 8.6249e-51 | 1.6355e-51 | 2.5862e-52 | 2.7521e-53 | 5.9448e-55 | 0 | 0 | 0 | 0 | 0 | 0 | 0 | 0 | 0 | 0 | 0 | 0 | 0 | 0 | 0 | 0 | 0 | 0 | 0 | 0 | 0 | 0 | 0 | 0 | 0 | 0 | 0 | 0 | 0 | 0 | 0 | 0 | 0 | 0 | 0 | 0 | 0 | 0 | 0 | 0 | 0 | 0 | 0 | 0 | 0 | 0 | 0 | 0 | 0.031109 | 0.49778 | 0.063589
335 | 0.18959 | 2.0472 | 0.020654 | 0.0072286 | 0.0025298 | 0.00088528 | 0.00030978 | 0.0001084 | 3.7926e-05 | 1.3269e-05 | 4.6422e-06 | 1.624e-06 | 5.6807e-07 | 1.987e-07 | 6.9498e-08 | 2.4306e-08 | 8.5003e-09 | 2.9725e-09 | 1.0394e-09 | 3.6342e-10 | 1.2706e-10 | 4.442e-11 | 1.5528e-11 | 5.4277e-12 | 1.8971e-12 | 6.6303e-13 | 2.3171e-13 | 8.0968e-14 | 2.8291e-14 | 9.8846e-15 | 3.4532e-15 | 1.2063e-15 | 4.2136e-16 | 1.4717e-16 | 5.1396e-17 | 1.7948e-17 | 6.2669e-18 | 2.188e-18 | 7.6385e-19 | 2.6664e-19 | 9.3068e-20 | 3.2481e-20 | 1.1335e-20 | 3.955e-21 | 1.3799e-21 | 4.8137e-22 | 1.6791e-22 | 5.8563e-23 | 1.8436e-23 | 5.5786e-24 | 1.7784e-24 | 5.7689e-25 | 1.8899e-25 | 6.2329e-26 | 2.0657e-26 | 6.8725e-27 | 2.2937e-27 | 7.6753e-28 | 2.5743e-28 | 8.6512e-29 | 2.9125e-29 | 9.8207e-30 | 3.3162e-30 | 1.1213e-30 | 3.7957e-31 | 1.2864e-31 | 4.3639e-32 | 1.4819e-32 | 5.0366e-33 | 1.7133e-33 | 5.8326e-34 | 1.9871e-34 | 6.7747e-35 | 2.3113e-35 | 7.8904e-36 | 2.6953e-36 | 9.2123e-37 | 3.1505e-37 | 1.078e-37 | 3.6904e-38 | 1.264e-38 | 4.3314e-39 | 1.4849e-39 | 5.0931e-40 | 1.7476e-40 | 5.9988e-41 | 2.06e-41 | 7.0768e-42 | 2.432e-42 | 8.3609e-43 | 2.8753e-43 | 9.8917e-44 | 3.4041e-44 | 1.1718e-44 | 2.6717e-45 | 6.1451e-46 | 1.507e-46 | 3.7125e-47 | 8.9767e-48 | 2.0896e-48 | 4.5698e-49 | 9.024e-50 | 1.4859e-50 | 1.6466e-51 | 3.7039e-53 | 0 | 0 | 0 | 0 | 0 | 0 | 0 | 0 | 0 | 0 | 0 | 0 | 0 | 0 | 0 | 0 | 0 | 0 | 0 | 0 | 0 | 0 | 0 | 0 | 0 | 0 | 0 | 0 | 0 | 0 | 0 | 0 | 0 | 0 | 0 | 0 | 0 | 0 | 0 | 0 | 0 | 0 | 0 | 0 | 0 | 0 | 0 | 0 | 0.031774 | 0.49728 | 0.065964
340 | 0.16682 | 1.9705 | 0.020654 | 0.0075282 | 0.0027439 | 0.001 | 0.00036444 | 0.00013281 | 4.8394e-05 | 1.7634e-05 | 6.4248e-06 | 2.3407e-06 | 8.5275e-07 | 3.1064e-07 | 1.1316e-07 | 4.1216e-08 | 1.5011e-08 | 5.467e-09 | 1.9909e-09 | 7.2497e-10 | 2.6397e-10 | 9.6111e-11 | 3.4991e-11 | 1.2738e-11 | 4.6368e-12 | 1.6877e-12 | 6.1425e-13 | 2.2354e-13 | 8.1348e-14 | 2.96e-14 | 1.077e-14 | 3.9181e-15 | 1.4253e-15 | 5.1846e-16 | 1.8857e-16 | 6.858e-17 | 2.4939e-17 | 9.0682e-18 | 3.297e-18 | 1.1986e-18 | 4.3571e-19 | 1.5837e-19 | 5.7556e-20 | 2.0916e-20 | 7.5998e-21 | 2.7611e-21 | 1.0031e-21 | 3.6434e-22 | 1.1945e-22 | 3.7644e-23 | 1.2498e-23 | 4.2223e-24 | 1.4406e-24 | 4.948e-25 | 1.7078e-25 | 5.9175e-26 | 2.0568e-26 | 7.1681e-27 | 2.5038e-27 | 8.7633e-28 | 3.0726e-28 | 1.079e-28 | 3.7945e-29 | 1.3362e-29 | 4.7108e-30 | 1.6627e-30 | 5.8744e-31 | 2.0775e-31 | 7.3537e-32 | 2.6052e-32 | 9.2366e-33 | 3.2773e-33 | 1.1637e-33 | 4.1346e-34 | 1.47e-34 | 5.2296e-35 | 1.8615e-35 | 6.6301e-36 | 2.3627e-36 | 8.4237e-37 | 3.0048e-37 | 1.0724e-37 | 3.8288e-38 | 1.3677e-38 | 4.8874e-39 | 1.7472e-39 | 6.2488e-40 | 2.2357e-40 | 8.0016e-41 | 2.8649e-41 | 1.0261e-41 | 3.6763e-42 | 1.3176e-42 | 4.7237e-43 | 1.1216e-43 | 2.6868e-44 | 6.8622e-45 | 1.7606e-45 | 4.4335e-46 | 1.0748e-46 | 2.448e-47 | 5.0345e-48 | 8.6336e-49 | 9.9638e-50 | 2.3342e-51 | 0 | 0 | 0 | 0 | 0 | 0 | 0 | 0 | 0 | 0 | 0 | 0 | 0 | 0 | 0 | 0 | 0 | 0 | 0 | 0 | 0 | 0 | 0 | 0 | 0 | 0 | 0 | 0 | 0 | 0 | 0 | 0 | 0 | 0 | 0 | 0 | 0 | 0 | 0 | 0 | 0 | 0 | 0 | 0 | 0 | 0 | 0 | 0 | 0.032499 | 0.49666 | 0.068517
345 | 0.15151 | 1.8938 | 0.020654 | 0.0078345 | 0.0029717 | 0.0011271 | 0.00042746 | 0.00016211 | 6.1475e-05 | 2.3311e-05 | 8.839e-06 | 3.3513e-06 | 1.2706e-06 | 4.8168e-07 | 1.826e-07 | 6.9214e-08 | 2.6234e-08 | 9.9431e-09 | 3.7682e-09 | 1.428e-09 | 5.4111e-10 | 2.0503e-10 | 7.7681e-11 | 2.9429e-11 | 1.1148e-11 | 4.2229e-12 | 1.5995e-12 | 6.0578e-13 | 2.2941e-13 | 8.6872e-14 | 3.2893e-14 | 1.2454e-14 | 4.7147e-15 | 1.7847e-15 | 6.7554e-16 | 2.5568e-16 | 9.6759e-17 | 3.6614e-17 | 1.3854e-17 | 5.2414e-18 | 1.9828e-18 | 7.5001e-19 | 2.8367e-19 | 1.0728e-19 | 4.0566e-20 | 1.5338e-20 | 5.7985e-21 | 2.1919e-21 | 7.4786e-22 | 2.4527e-22 | 8.4743e-23 | 2.9795e-23 | 1.0579e-23 | 3.7814e-24 | 1.3583e-24 | 4.8977e-25 | 1.7716e-25 | 6.4254e-26 | 2.3357e-26 | 8.5074e-27 | 3.1042e-27 | 1.1344e-27 | 4.1519e-28 | 1.5215e-28 | 5.5823e-29 | 2.0504e-29 | 7.5391e-30 | 2.7747e-30 | 1.0221e-30 | 3.7683e-31 | 1.3904e-31 | 5.1341e-32 | 1.8971e-32 | 7.0148e-33 | 2.5955e-33 | 9.6092e-34 | 3.5597e-34 | 1.3194e-34 | 4.893e-35 | 1.8155e-35 | 6.7395e-36 | 2.5031e-36 | 9.3006e-37 | 3.4573e-37 | 1.2857e-37 | 4.7835e-38 | 1.7804e-38 | 6.6289e-39 | 2.469e-39 | 9.1997e-40 | 3.429e-40 | 1.2785e-40 | 4.7687e-41 | 1.7792e-41 | 4.3965e-42 | 1.096e-42 | 2.9131e-43 | 7.778e-44 | 2.0383e-44 | 5.1426e-45 | 1.2189e-45 | 2.6088e-46 | 4.6558e-47 | 5.5918e-48 | 1.3633e-49 | 0 | 0 | 0 | 0 | 0 | 0 | 0 | 0 | 0 | 0 | 0 | 0 | 0 | 0 | 0 | 0 | 0 | 0 | 0 | 0 | 0 | 0 | 0 | 0 | 0 | 0 | 0 | 0 | 0 | 0 | 0 | 0 | 0 | 0 | 0 | 0 | 0 | 0 | 0 | 0 | 0 | 0 | 0 | 0 | 0 | 0 | 0 | 0 | 0.033276 | 0.49593 | 0.071205
350 | 0.14058 | 1.8171 | 0.020654 | 0.0081497 | 0.0032155 | 0.0012687 | 0.00050051 | 0.00019745 | 7.7888e-05 | 3.0723e-05 | 1.2118e-05 | 4.7793e-06 | 1.8849e-06 | 7.4331e-07 | 2.9311e-07 | 1.1557e-07 | 4.5568e-08 | 1.7965e-08 | 7.0825e-09 | 2.7919e-09 | 1.1005e-09 | 4.3376e-10 | 1.7095e-10 | 6.737e-11 | 2.6548e-11 | 1.0461e-11 | 4.1215e-12 | 1.6237e-12 | 6.3965e-13 | 2.5196e-13 | 9.9241e-14 | 3.9085e-14 | 1.5392e-14 | 6.0609e-15 | 2.3864e-15 | 9.3954e-16 | 3.6986e-16 | 1.4559e-16 | 5.7303e-17 | 2.2552e-17 | 8.8744e-18 | 3.4919e-18 | 1.3738e-18 | 5.4045e-19 | 2.1259e-19 | 8.3611e-20 | 3.2881e-20 | 1.2929e-20 | 4.5888e-21 | 1.5655e-21 | 5.6266e-22 | 2.0578e-22 | 7.6006e-23 | 2.826e-23 | 1.0559e-23 | 3.9607e-24 | 1.4903e-24 | 5.6226e-25 | 2.1261e-25 | 8.0554e-26 | 3.0575e-26 | 1.1623e-26 | 4.425e-27 | 1.6868e-27 | 6.4379e-28 | 2.4598e-28 | 9.4082e-29 | 3.6019e-29 | 1.3802e-29 | 5.2932e-30 | 2.0316e-30 | 7.8035e-31 | 2.9995e-31 | 1.1537e-31 | 4.4405e-32 | 1.7101e-32 | 6.5898e-33 | 2.5408e-33 | 9.8015e-34 | 3.7831e-34 | 1.4609e-34 | 5.6438e-35 | 2.1814e-35 | 8.4353e-36 | 3.2632e-36 | 1.2629e-36 | 4.8894e-37 | 1.8937e-37 | 7.3372e-38 | 2.8438e-38 | 1.1026e-38 | 4.2766e-39 | 1.6592e-39 | 6.4396e-40 | 1.6553e-40 | 4.2924e-41 | 1.1868e-41 | 3.2963e-42 | 8.9858e-43 | 2.3583e-43 | 5.8146e-44 | 1.2945e-44 | 2.4032e-45 | 3.0024e-46 | 7.6142e-48 | 0 | 0 | 0 | 0 | 0 | 0 | 0 | 0 | 0 | 0 | 0 | 0 | 0 | 0 | 0 | 0 | 0 | 0 | 0 | 0 | 0 | 0 | 0 | 0 | 0 | 0 | 0 | 0 | 0 | 0 | 0 | 0 | 0 | 0 | 0 | 0 | 0 | 0 | 0 | 0 | 0 | 0 | 0 | 0 | 0 | 0 | 0 | 0 | 0.034114 | 0.49504 | 0.074058
355 | 0.12965 | 1.7404 | 0.020654 | 0.0084775 | 0.0034794 | 0.001428 | 0.00058603 | 0.00024049 | 9.8682e-05 | 4.0491e-05 | 1.6613e-05 | 6.8158e-06 | 2.7961e-06 | 1.147e-06 | 4.705e-07 | 1.9298e-07 | 7.9151e-08 | 3.2461e-08 | 1.3312e-08 | 5.4585e-09 | 2.2382e-09 | 9.1765e-10 | 3.7621e-10 | 1.5422e-10 | 6.3218e-11 | 2.5912e-11 | 1.062e-11 | 4.3522e-12 | 1.7835e-12 | 7.3078e-13 | 2.9941e-13 | 1.2266e-13 | 5.0249e-14 | 2.0583e-14 | 8.4302e-15 | 3.4525e-15 | 1.4138e-15 | 5.789e-16 | 2.3702e-16 | 9.7031e-17 | 3.9719e-17 | 1.6257e-17 | 6.6534e-18 | 2.7227e-18 | 1.1141e-18 | 4.5579e-19 | 1.8646e-19 | 7.6267e-20 | 2.8157e-20 | 9.9923e-21 | 3.7358e-21 | 1.4213e-21 | 5.4606e-22 | 2.112e-22 | 8.2089e-23 | 3.203e-23 | 1.2537e-23 | 4.92e-24 | 1.9353e-24 | 7.6275e-25 | 3.0115e-25 | 1.1909e-25 | 4.7162e-26 | 1.8701e-26 | 7.4247e-27 | 2.9509e-27 | 1.1741e-27 | 4.6756e-28 | 1.8637e-28 | 7.4351e-29 | 2.9685e-29 | 1.1861e-29 | 4.7424e-30 | 1.8975e-30 | 7.5969e-31 | 3.0434e-31 | 1.2199e-31 | 4.8928e-32 | 1.9634e-32 | 7.883e-33 | 3.1665e-33 | 1.2726e-33 | 5.1165e-34 | 2.0581e-34 | 8.2819e-35 | 3.3341e-35 | 1.3428e-35 | 5.4098e-36 | 2.1804e-36 | 8.7909e-37 | 3.5456e-37 | 1.4305e-37 | 5.7733e-38 | 2.3308e-38 | 6.2322e-39 | 1.6811e-39 | 4.8351e-40 | 1.3969e-40 | 3.9613e-41 | 1.0814e-41 | 2.7737e-42 | 6.4235e-43 | 1.2404e-43 | 1.6121e-44 | 4.2528e-46 | 0 | 0 | 0 | 0 | 0 | 0 | 0 | 0 | 0 | 0 | 0 | 0 | 0 | 0 | 0 | 0 | 0 | 0 | 0 | 0 | 0 | 0 | 0 | 0 | 0 | 0 | 0 | 0 | 0 | 0 | 0 | 0 | 0 | 0 | 0 | 0 | 0 | 0 | 0 | 0 | 0 | 0 | 0 | 0 | 0 | 0 | 0 | 0 | 0.035033 | 0.49396 | 0.077123
360 | 0.11871 | 1.6637 | 0.020654 | 0.0088185 | 0.003765 | 0.0016074 | 0.00068617 | 0.00029291 | 0.00012503 | 5.3364e-05 | 2.2776e-05 | 9.7201e-06 | 4.148e-06 | 1.77e-06 | 7.5526e-07 | 3.2224e-07 | 1.3748e-07 | 5.8651e-08 | 2.5019e-08 | 1.0672e-08 | 4.5519e-09 | 1.9414e-09 | 8.2792e-10 | 3.5305e-10 | 1.5054e-10 | 6.4186e-11 | 2.7365e-11 | 1.1666e-11 | 4.9727e-12 | 2.1195e-12 | 9.0334e-13 | 3.8497e-13 | 1.6405e-13 | 6.9899e-14 | 2.9781e-14 | 1.2687e-14 | 5.4043e-15 | 2.3019e-15 | 9.8036e-16 | 4.1749e-16 | 1.7777e-16 | 7.5689e-17 | 3.2223e-17 | 1.3716e-17 | 5.8382e-18 | 2.4846e-18 | 1.0573e-18 | 4.4987e-19 | 1.7277e-19 | 6.3779e-20 | 2.4804e-20 | 9.8161e-21 | 3.9232e-21 | 1.5784e-21 | 6.3817e-22 | 2.5902e-22 | 1.0546e-22 | 4.3053e-23 | 1.7616e-23 | 7.2222e-24 | 2.9662e-24 | 1.2202e-24 | 5.0265e-25 | 2.0734e-25 | 8.5626e-26 | 3.5401e-26 | 1.4651e-26 | 6.0695e-27 | 2.5166e-27 | 1.0444e-27 | 4.3374e-28 | 1.8028e-28 | 7.4981e-29 | 3.1208e-29 | 1.2997e-29 | 5.4163e-30 | 2.2584e-30 | 9.4223e-31 | 3.9331e-31 | 1.6426e-31 | 6.8637e-32 | 2.8694e-32 | 1.2001e-32 | 5.0214e-33 | 2.1019e-33 | 8.8023e-34 | 3.6876e-34 | 1.5455e-34 | 6.4793e-35 | 2.7174e-35 | 1.1401e-35 | 4.7848e-36 | 2.0088e-36 | 8.4361e-37 | 2.3464e-37 | 6.5841e-38 | 1.9699e-38 | 5.92e-39 | 1.7463e-39 | 4.9592e-40 | 1.3231e-40 | 3.1874e-41 | 6.4028e-42 | 8.6558e-43 | 2.3753e-44 | 0 | 0 | 0 | 0 | 0 | 0 | 0 | 0 | 0 | 0 | 0 | 0 | 0 | 0 | 0 | 0 | 0 | 0 | 0 | 0 | 0 | 0 | 0 | 0 | 0 | 0 | 0 | 0 | 0 | 0 | 0 | 0 | 0 | 0 | 0 | 0 | 0 | 0 | 0 | 0 | 0 | 0 | 0 | 0 | 0 | 0 | 0 | 0 | 0.036042 | 0.49264 | 0.08042
365 | 0.11044 | 1.5871 | 0.020654 | 0.0091708 | 0.0040718 | 0.0018078 | 0.00080257 | 0.00035628 | 0.00015815 | 7.02e-05 | 3.1158e-05 | 1.3829e-05 | 6.1371e-06 | 2.7234e-06 | 1.2085e-06 | 5.3622e-07 | 2.3791e-07 | 1.0555e-07 | 4.6825e-08 | 2.0771e-08 | 9.2133e-09 | 4.0864e-09 | 1.8123e-09 | 8.037e-10 | 3.5639e-10 | 1.5802e-10 | 7.0062e-11 | 3.1061e-11 | 1.3769e-11 | 6.1034e-12 | 2.7052e-12 | 1.1989e-12 | 5.3129e-13 | 2.3542e-13 | 1.0431e-13 | 4.6213e-14 | 2.0472e-14 | 9.068e-15 | 4.0163e-15 | 1.7787e-15 | 7.8764e-16 | 3.4875e-16 | 1.544e-16 | 6.8351e-17 | 3.0255e-17 | 1.339e-17 | 5.9257e-18 | 2.6221e-18 | 1.0472e-18 | 4.0203e-19 | 1.626e-19 | 6.6917e-20 | 2.7813e-20 | 1.1637e-20 | 4.893e-21 | 2.0653e-21 | 8.7449e-22 | 3.7126e-22 | 1.5798e-22 | 6.7355e-23 | 2.8768e-23 | 1.2307e-23 | 5.2723e-24 | 2.2616e-24 | 9.7133e-25 | 4.1763e-25 | 1.7975e-25 | 7.7437e-26 | 3.3391e-26 | 1.441e-26 | 6.224e-27 | 2.6902e-27 | 1.1636e-27 | 5.0365e-28 | 2.1814e-28 | 9.4535e-29 | 4.0993e-29 | 1.7786e-29 | 7.7209e-30 | 3.3534e-30 | 1.4572e-30 | 6.3351e-31 | 2.7554e-31 | 1.199e-31 | 5.2194e-32 | 2.2731e-32 | 9.9031e-33 | 4.3162e-33 | 1.8818e-33 | 8.2078e-34 | 3.5811e-34 | 1.563e-34 | 6.824e-35 | 2.9803e-35 | 8.6206e-36 | 2.5156e-36 | 7.8268e-37 | 2.4462e-37 | 7.504e-38 | 2.2161e-38 | 6.1487e-39 | 1.5404e-39 | 3.2181e-40 | 4.5242e-41 | 1.2911e-42 | 0 | 0 | 0 | 0 | 0 | 0 | 0 | 0 | 0 | 0 | 0 | 0 | 0 | 0 | 0 | 0 | 0 | 0 | 0 | 0 | 0 | 0 | 0 | 0 | 0 | 0 | 0 | 0 | 0 | 0 | 0 | 0 | 0 | 0 | 0 | 0 | 0 | 0 | 0 | 0 | 0 | 0 | 0 | 0 | 0 | 0 | 0 | 0 | 0.037148 | 0.49105 | 0.083946
370 | 0.10278 | 1.5104 | 0.020654 | 0.0095366 | 0.0044031 | 0.0020328 | 0.00093848 | 0.00043323 | 0.00019998 | 9.2307e-05 | 4.2605e-05 | 1.9663e-05 | 9.0744e-06 | 4.1875e-06 | 1.9323e-06 | 8.9157e-07 | 4.1135e-07 | 1.8978e-07 | 8.7548e-08 | 4.0384e-08 | 1.8628e-08 | 8.5914e-09 | 3.9623e-09 | 1.8272e-09 | 8.4257e-10 | 3.885e-10 | 1.7912e-10 | 8.2576e-11 | 3.8066e-11 | 1.7546e-11 | 8.0871e-12 | 3.7271e-12 | 1.7175e-12 | 7.9141e-13 | 3.6464e-13 | 1.6799e-13 | 7.7387e-14 | 3.5646e-14 | 1.6418e-14 | 7.5608e-15 | 3.4816e-15 | 1.6031e-15 | 7.3803e-16 | 3.3975e-16 | 1.5638e-16 | 7.1974e-17 | 3.3121e-17 | 1.524e-17 | 6.3295e-18 | 2.5268e-18 | 1.0627e-18 | 4.5482e-19 | 1.9658e-19 | 8.5528e-20 | 3.7396e-20 | 1.6414e-20 | 7.2273e-21 | 3.1907e-21 | 1.4118e-21 | 6.2596e-22 | 2.7802e-22 | 1.2368e-22 | 5.5098e-23 | 2.4578e-23 | 1.0977e-23 | 4.9078e-24 | 2.1966e-24 | 9.8405e-25 | 4.4125e-25 | 1.9802e-25 | 8.8938e-26 | 3.9975e-26 | 1.7981e-26 | 8.093e-27 | 3.645e-27 | 1.6426e-27 | 7.4071e-28 | 3.3419e-28 | 1.5086e-28 | 6.8136e-29 | 3.0789e-29 | 1.3919e-29 | 6.2956e-30 | 2.8487e-30 | 1.2896e-30 | 5.8401e-31 | 2.6458e-31 | 1.1992e-31 | 5.4368e-32 | 2.4659e-32 | 1.1188e-32 | 5.0778e-33 | 2.3054e-33 | 1.047e-33 | 3.1493e-34 | 9.5564e-35 | 3.092e-35 | 1.0049e-35 | 3.2056e-36 | 9.8447e-37 | 2.8404e-37 | 7.3998e-38 | 1.6075e-38 | 2.3501e-39 | 6.9743e-41 | 0 | 0 | 0 | 0 | 0 | 0 | 0 | 0 | 0 | 0 | 0 | 0 | 0 | 0 | 0 | 0 | 0 | 0 | 0 | 0 | 0 | 0 | 0 | 0 | 0 | 0 | 0 | 0 | 0 | 0 | 0 | 0 | 0 | 0 | 0 | 0 | 0 | 0 | 0 | 0 | 0 | 0 | 0 | 0 | 0 | 0 | 0 | 0 | 0.03837 | 0.48912 | 0.08774
375 | 0.095126 | 1.4337 | 0.020654 | 0.009917 | 0.0047614 | 0.0022859 | 0.0010974 | 0.0005268 | 0.00025287 | 0.00012138 | 5.8256e-05 | 2.7959e-05 | 1.3418e-05 | 6.4387e-06 | 3.0896e-06 | 1.4824e-06 | 7.1124e-07 | 3.4121e-07 | 1.6369e-07 | 7.8518e-08 | 3.7661e-08 | 1.8063e-08 | 8.6628e-09 | 4.1542e-09 | 1.992e-09 | 9.5512e-10 | 4.5792e-10 | 2.1953e-10 | 1.0524e-10 | 5.0442e-11 | 2.4176e-11 | 1.1586e-11 | 5.5523e-12 | 2.6605e-12 | 1.2747e-12 | 6.1068e-13 | 2.9254e-13 | 1.4012e-13 | 6.7111e-14 | 3.2139e-14 | 1.539e-14 | 7.3687e-15 | 3.5278e-15 | 1.6888e-15 | 8.0832e-16 | 3.8686e-16 | 1.8513e-16 | 8.8582e-17 | 3.8257e-17 | 1.5882e-17 | 6.9459e-18 | 3.0912e-18 | 1.3893e-18 | 6.286e-19 | 2.8581e-19 | 1.3045e-19 | 5.9731e-20 | 2.7422e-20 | 1.2618e-20 | 5.8174e-21 | 2.6869e-21 | 1.2429e-21 | 5.758e-22 | 2.671e-22 | 1.2405e-22 | 5.7674e-23 | 2.6842e-23 | 1.2505e-23 | 5.8309e-24 | 2.7211e-24 | 1.2709e-24 | 5.9402e-25 | 2.7784e-25 | 1.3004e-25 | 6.0906e-26 | 2.8543e-26 | 1.3384e-26 | 6.2794e-27 | 2.9477e-27 | 1.3844e-27 | 6.5054e-28 | 3.0583e-28 | 1.4384e-28 | 6.7684e-29 | 3.1862e-29 | 1.5005e-29 | 7.069e-30 | 3.3316e-30 | 1.5708e-30 | 7.4084e-31 | 3.4953e-31 | 1.6497e-31 | 7.7884e-32 | 3.6782e-32 | 1.1505e-32 | 3.6304e-33 | 1.2215e-33 | 4.1282e-34 | 1.3694e-34 | 4.3733e-35 | 1.3121e-35 | 3.5547e-36 | 8.03e-37 | 1.2208e-37 | 3.7673e-39 | 0 | 0 | 0 | 0 | 0 | 0 | 0 | 0 | 0 | 0 | 0 | 0 | 0 | 0 | 0 | 0 | 0 | 0 | 0 | 0 | 0 | 0 | 0 | 0 | 0 | 0 | 0 | 0 | 0 | 0 | 0 | 0 | 0 | 0 | 0 | 0 | 0 | 0 | 0 | 0 | 0 | 0 | 0 | 0 | 0 | 0 | 0 | 0 | 0.039729 | 0.48676 | 0.091832
380 | 0.087468 | 1.357 | 0.020654 | 0.010313 | 0.0051488 | 0.0025705 | 0.0012832 | 0.00064058 | 0.00031976 | 0.0001596 | 7.9657e-05 | 3.9755e-05 | 1.9839e-05 | 9.9001e-06 | 4.94e-06 | 2.4648e-06 | 1.2297e-06 | 6.135e-07 | 3.0604e-07 | 1.5266e-07 | 7.6144e-08 | 3.7977e-08 | 1.894e-08 | 9.4447e-09 | 4.7095e-09 | 2.3482e-09 | 1.1707e-09 | 5.8363e-10 | 2.9093e-10 | 1.4501e-10 | 7.2275e-11 | 3.6019e-11 | 1.7949e-11 | 8.9436e-12 | 4.456e-12 | 2.2199e-12 | 1.1058e-12 | 5.5081e-13 | 2.7433e-13 | 1.3662e-13 | 6.8028e-14 | 3.3871e-14 | 1.6863e-14 | 8.3941e-15 | 4.1781e-15 | 2.0794e-15 | 1.0348e-15 | 5.1487e-16 | 2.3123e-16 | 9.9822e-17 | 4.5398e-17 | 2.101e-17 | 9.8196e-18 | 4.62e-18 | 2.1844e-18 | 1.0368e-18 | 4.9366e-19 | 2.3567e-19 | 1.1277e-19 | 5.4064e-20 | 2.5966e-20 | 1.2491e-20 | 6.0174e-21 | 2.9026e-21 | 1.4018e-21 | 6.7776e-22 | 3.2802e-22 | 1.5891e-22 | 7.7052e-23 | 3.7393e-23 | 1.8161e-23 | 8.8269e-24 | 4.2933e-24 | 2.0896e-24 | 1.0177e-24 | 4.9596e-25 | 2.4184e-25 | 1.1799e-25 | 5.7596e-26 | 2.813e-26 | 1.3745e-26 | 6.7196e-27 | 3.2865e-27 | 1.6081e-27 | 7.872e-28 | 3.8551e-28 | 1.8886e-28 | 9.2562e-29 | 4.5381e-29 | 2.2257e-29 | 1.092e-29 | 5.3594e-30 | 2.6312e-30 | 1.2922e-30 | 4.2031e-31 | 1.3792e-31 | 4.8254e-32 | 1.6959e-32 | 5.8499e-33 | 1.9427e-33 | 6.0612e-34 | 1.7076e-34 | 4.0113e-35 | 6.3414e-36 | 2.035e-37 | 0 | 0 | 0 | 0 | 0 | 0 | 0 | 0 | 0 | 0 | 0 | 0 | 0 | 0 | 0 | 0 | 0 | 0 | 0 | 0 | 0 | 0 | 0 | 0 | 0 | 0 | 0 | 0 | 0 | 0 | 0 | 0 | 0 | 0 | 0 | 0 | 0 | 0 | 0 | 0 | 0 | 0 | 0 | 0 | 0 | 0 | 0 | 0 | 0.041248 | 0.48391 | 0.09625
385 | 0.082314 | 1.2803 | 0.020654 | 0.010721 | 0.0055649 | 0.0028883 | 0.0014991 | 0.00077797 | 0.00040372 | 0.00020949 | 0.0001087 | 5.6401e-05 | 2.9262e-05 | 1.5181e-05 | 7.875e-06 | 4.0849e-06 | 2.1188e-06 | 1.0989e-06 | 5.6992e-07 | 2.9555e-07 | 1.5326e-07 | 7.9466e-08 | 4.1201e-08 | 2.136e-08 | 1.1073e-08 | 5.7398e-09 | 2.9751e-09 | 1.5419e-09 | 7.9908e-10 | 4.1408e-10 | 2.1456e-10 | 1.1116e-10 | 5.759e-11 | 2.9833e-11 | 1.5453e-11 | 8.0034e-12 | 4.1448e-12 | 2.1463e-12 | 1.1113e-12 | 5.7537e-13 | 2.9786e-13 | 1.5418e-13 | 7.98e-14 | 4.1298e-14 | 2.137e-14 | 1.1057e-14 | 5.7204e-15 | 2.9591e-15 | 1.3816e-15 | 6.2007e-16 | 2.9318e-16 | 1.4106e-16 | 6.8539e-17 | 3.3525e-17 | 1.6479e-17 | 8.1315e-18 | 4.0251e-18 | 1.9977e-18 | 9.9376e-19 | 4.9533e-19 | 2.4733e-19 | 1.2369e-19 | 6.1948e-20 | 3.1066e-20 | 1.5598e-20 | 7.84e-21 | 3.9448e-21 | 1.9868e-21 | 1.0015e-21 | 5.0529e-22 | 2.5513e-22 | 1.2892e-22 | 6.5189e-23 | 3.2986e-23 | 1.6702e-23 | 8.4617e-24 | 4.2895e-24 | 2.1757e-24 | 1.1042e-24 | 5.6064e-25 | 2.8481e-25 | 1.4475e-25 | 7.3602e-26 | 3.7441e-26 | 1.9054e-26 | 9.701e-27 | 4.9409e-27 | 2.5175e-27 | 1.2832e-27 | 6.5428e-28 | 3.3373e-28 | 1.7028e-28 | 8.6911e-29 | 4.4374e-29 | 1.5005e-29 | 5.1189e-30 | 1.8619e-30 | 6.8029e-31 | 2.4397e-31 | 8.4231e-32 | 2.7321e-32 | 8.0018e-33 | 1.9542e-33 | 3.2118e-34 | 1.0716e-35 | 0 | 0 | 0 | 0 | 0 | 0 | 0 | 0 | 0 | 0 | 0 | 0 | 0 | 0 | 0 | 0 | 0 | 0 | 0 | 0 | 0 | 0 | 0 | 0 | 0 | 0 | 0 | 0 | 0 | 0 | 0 | 0 | 0 | 0 | 0 | 0 | 0 | 0 | 0 | 0 | 0 | 0 | 0 | 0 | 0 | 0 | 0 | 0 | 0.042944 | 0.48045 | 0.10099
390 | 0.079756 | 1.2036 | 0.020654 | 0.011143 | 0.0060115 | 0.003243 | 0.0017493 | 0.00094359 | 0.00050894 | 0.00027449 | 0.00014803 | 7.9829e-05 | 4.3047e-05 | 2.3211e-05 | 1.2515e-05 | 6.7471e-06 | 3.6374e-06 | 1.9608e-06 | 1.0569e-06 | 5.6967e-07 | 3.0703e-07 | 1.6546e-07 | 8.9164e-08 | 4.8045e-08 | 2.5887e-08 | 1.3947e-08 | 7.5134e-09 | 4.0473e-09 | 2.18e-09 | 1.1741e-09 | 6.3232e-10 | 3.405e-10 | 1.8335e-10 | 9.8715e-11 | 5.3144e-11 | 2.8608e-11 | 1.5399e-11 | 8.2878e-12 | 4.4602e-12 | 2.4001e-12 | 1.2914e-12 | 6.9475e-13 | 3.7374e-13 | 2.0103e-13 | 1.0812e-13 | 5.8144e-14 | 3.1264e-14 | 1.6809e-14 | 8.1571e-15 | 3.805e-15 | 1.8699e-15 | 9.3506e-16 | 4.7222e-16 | 2.4007e-16 | 1.2265e-16 | 6.2903e-17 | 3.2362e-17 | 1.6694e-17 | 8.6313e-18 | 4.4715e-18 | 2.3206e-18 | 1.2062e-18 | 6.2788e-19 | 3.2726e-19 | 1.7078e-19 | 8.9219e-20 | 4.6658e-20 | 2.4424e-20 | 1.2797e-20 | 6.7102e-21 | 3.5215e-21 | 1.8494e-21 | 9.72e-22 | 5.1119e-22 | 2.6902e-22 | 1.4166e-22 | 7.4638e-23 | 3.9347e-23 | 2.0754e-23 | 1.0953e-23 | 5.783e-24 | 3.0548e-24 | 1.6144e-24 | 8.5358e-25 | 4.515e-25 | 2.3891e-25 | 1.2647e-25 | 6.6976e-26 | 3.5482e-26 | 1.8804e-26 | 9.9686e-27 | 5.2865e-27 | 2.8045e-27 | 1.4882e-27 | 5.2305e-28 | 1.8546e-28 | 7.0111e-29 | 2.6625e-29 | 9.9241e-30 | 3.5612e-30 | 1.2006e-30 | 3.6546e-31 | 9.2765e-32 | 1.5846e-32 | 5.4948e-34 | 0 | 0 | 0 | 0 | 0 | 0 | 0 | 0 | 0 | 0 | 0 | 0 | 0 | 0 | 0 | 0 | 0 | 0 | 0 | 0 | 0 | 0 | 0 | 0 | 0 | 0 | 0 | 0 | 0 | 0 | 0 | 0 | 0 | 0 | 0 | 0 | 0 | 0 | 0 | 0 | 0 | 0 | 0 | 0 | 0 | 0 | 0 | 0 | 0.044849 | 0.47629 | 0.10608
395 | 0.077199 | 1.1269 | 0.020654 | 0.011582 | 0.006494 | 0.0036411 | 0.0020414 | 0.0011445 | 0.00064158 | 0.00035964 | 0.00020159 | 0.00011299 | 6.3326e-05 | 3.5489e-05 | 1.9888e-05 | 1.1144e-05 | 6.2443e-06 | 3.4986e-06 | 1.96e-06 | 1.098e-06 | 6.1508e-07 | 3.4452e-07 | 1.9296e-07 | 1.0807e-07 | 6.0519e-08 | 3.3888e-08 | 1.8975e-08 | 1.0623e-08 | 5.9473e-09 | 3.3292e-09 | 1.8635e-09 | 1.043e-09 | 5.8371e-10 | 3.2664e-10 | 1.8277e-10 | 1.0226e-10 | 5.7209e-11 | 3.2003e-11 | 1.79e-11 | 1.0011e-11 | 5.5987e-12 | 3.1306e-12 | 1.7504e-12 | 9.7856e-13 | 5.4701e-13 | 3.0575e-13 | 1.7087e-13 | 9.5485e-14 | 4.816e-14 | 2.3349e-14 | 1.1926e-14 | 6.1984e-15 | 3.2535e-15 | 1.7191e-15 | 9.1285e-16 | 4.866e-16 | 2.602e-16 | 1.3951e-16 | 7.4966e-17 | 4.0365e-17 | 2.1773e-17 | 1.1763e-17 | 6.3639e-18 | 3.4475e-18 | 1.8699e-18 | 1.0153e-18 | 5.5187e-19 | 3.0025e-19 | 1.635e-19 | 8.9112e-20 | 4.8606e-20 | 2.6532e-20 | 1.4493e-20 | 7.922e-21 | 4.3331e-21 | 2.3715e-21 | 1.2987e-21 | 7.1159e-22 | 3.9011e-22 | 2.1398e-22 | 1.1742e-22 | 6.447e-23 | 3.5412e-23 | 1.946e-23 | 1.0698e-23 | 5.8839e-24 | 3.2373e-24 | 1.7819e-24 | 9.8112e-25 | 5.4041e-25 | 2.9777e-25 | 1.6413e-25 | 9.0495e-26 | 4.9912e-26 | 1.8233e-26 | 6.719e-27 | 2.6401e-27 | 1.042e-27 | 4.0369e-28 | 1.5056e-28 | 5.2756e-29 | 1.6691e-29 | 4.4035e-30 | 7.8183e-31 | 2.8177e-32 | 0 | 0 | 0 | 0 | 0 | 0 | 0 | 0 | 0 | 0 | 0 | 0 | 0 | 0 | 0 | 0 | 0 | 0 | 0 | 0 | 0 | 0 | 0 | 0 | 0 | 0 | 0 | 0 | 0 | 0 | 0 | 0 | 0 | 0 | 0 | 0 | 0 | 0 | 0 | 0 | 0 | 0 | 0 | 0 | 0 | 0 | 0 | 0 | 0.047016 | 0.47125 | 0.11157
400 | 0.074641 | 1.0417 | 0.020654 | 0.012089 | 0.0070751 | 0.0041406 | 0.0024231 | 0.0014179 | 0.00082968 | 0.00048545 | 0.00028402 | 0.00016616 | 9.7204e-05 | 5.6861e-05 | 3.3259e-05 | 1.9453e-05 | 1.1377e-05 | 6.6534e-06 | 3.8907e-06 | 2.275e-06 | 1.3302e-06 | 7.777e-07 | 4.5465e-07 | 2.6578e-07 | 1.5535e-07 | 9.08e-08 | 5.3067e-08 | 3.1012e-08 | 1.8121e-08 | 1.0588e-08 | 6.1862e-09 | 3.614e-09 | 2.1111e-09 | 1.2331e-09 | 7.2018e-10 | 4.2058e-10 | 2.4559e-10 | 1.434e-10 | 8.3721e-11 | 4.8874e-11 | 2.8528e-11 | 1.6651e-11 | 9.7173e-12 | 5.6704e-12 | 3.3085e-12 | 1.9302e-12 | 1.126e-12 | 6.5675e-13 | 3.4575e-13 | 1.7497e-13 | 9.328e-14 | 5.0604e-14 | 2.7725e-14 | 1.5291e-14 | 8.475e-15 | 4.7154e-15 | 2.6319e-15 | 1.4729e-15 | 8.2613e-16 | 4.643e-16 | 2.6141e-16 | 1.4741e-16 | 8.3243e-17 | 4.707e-17 | 2.6647e-17 | 1.5103e-17 | 8.5684e-18 | 4.8658e-18 | 2.7657e-18 | 1.5734e-18 | 8.9576e-19 | 5.1036e-19 | 2.9099e-19 | 1.6602e-19 | 9.4786e-20 | 5.4148e-20 | 3.0951e-20 | 1.7701e-20 | 1.0129e-20 | 5.7991e-21 | 3.3217e-21 | 1.9036e-21 | 1.0914e-21 | 6.2601e-22 | 3.5922e-22 | 2.0622e-22 | 1.1843e-22 | 6.8038e-23 | 3.9103e-23 | 2.2482e-23 | 1.293e-23 | 7.4388e-24 | 4.2811e-24 | 2.4646e-24 | 9.3972e-25 | 3.6147e-25 | 1.4825e-25 | 6.1075e-26 | 2.4697e-26 | 9.6143e-27 | 3.5163e-27 | 1.1612e-27 | 3.1977e-28 | 5.9259e-29 | 2.2292e-30 | 0 | 0 | 0 | 0 | 0 | 0 | 0 | 0 | 0 | 0 | 0 | 0 | 0 | 0 | 0 | 0 | 0 | 0 | 0 | 0 | 0 | 0 | 0 | 0 | 0 | 0 | 0 | 0 | 0 | 0 | 0 | 0 | 0 | 0 | 0 | 0 | 0 | 0 | 0 | 0 | 0 | 0 | 0 | 0 | 0 | 0 | 0 | 0 | 0.049799 | 0.46438 | 0.11817
405 | 0.072083 | 0.98858 | 0.020654 | 0.012417 | 0.0074651 | 0.0044876 | 0.0026976 | 0.0016214 | 0.00097456 | 0.00058572 | 0.00035201 | 0.00021153 | 0.00012711 | 7.6377e-05 | 4.5889e-05 | 2.757e-05 | 1.6563e-05 | 9.9493e-06 | 5.9763e-06 | 3.5895e-06 | 2.1558e-06 | 1.2947e-06 | 7.7746e-07 | 4.6683e-07 | 2.8029e-07 | 1.6828e-07 | 1.0102e-07 | 6.0642e-08 | 3.6399e-08 | 2.1846e-08 | 1.311e-08 | 7.8674e-09 | 4.7207e-09 | 2.8323e-09 | 1.6992e-09 | 1.0193e-09 | 6.1138e-10 | 3.6668e-10 | 2.199e-10 | 1.3186e-10 | 7.9063e-11 | 4.74e-11 | 2.8415e-11 | 1.7032e-11 | 1.0208e-11 | 6.1171e-12 | 3.6654e-12 | 2.1961e-12 | 1.1876e-12 | 6.1731e-13 | 3.3805e-13 | 1.8838e-13 | 1.0601e-13 | 6.0059e-14 | 3.4193e-14 | 1.9542e-14 | 1.1204e-14 | 6.4402e-15 | 3.7105e-15 | 2.1421e-15 | 1.2388e-15 | 7.1756e-16 | 4.1623e-16 | 2.4176e-16 | 1.4059e-16 | 8.1845e-17 | 4.7697e-17 | 2.7823e-17 | 1.6244e-17 | 9.4922e-18 | 5.5511e-18 | 3.2488e-18 | 1.9027e-18 | 1.1151e-18 | 6.5393e-19 | 3.8372e-19 | 2.253e-19 | 1.3236e-19 | 7.7796e-20 | 4.5751e-20 | 2.6919e-20 | 1.5846e-20 | 9.3319e-21 | 5.4982e-21 | 3.2408e-21 | 1.911e-21 | 1.1273e-21 | 6.6526e-22 | 3.9273e-22 | 2.3193e-22 | 1.3702e-22 | 8.0972e-23 | 4.7867e-23 | 2.8306e-23 | 1.1086e-23 | 4.3803e-24 | 1.8453e-24 | 7.8091e-25 | 3.2436e-25 | 1.297e-25 | 4.8727e-26 | 1.6529e-26 | 4.6754e-27 | 8.9e-28 | 3.439e-29 | 0 | 0 | 0 | 0 | 0 | 0 | 0 | 0 | 0 | 0 | 0 | 0 | 0 | 0 | 0 | 0 | 0 | 0 | 0 | 0 | 0 | 0 | 0 | 0 | 0 | 0 | 0 | 0 | 0 | 0 | 0 | 0 | 0 | 0 | 0 | 0 | 0 | 0 | 0 | 0 | 0 | 0 | 0 | 0 | 0 | 0 | 0 | 0 | 0.051785 | 0.45926 | 0.1226
410 | 0.069574 | 0.90329 | 0.020654 | 0.012962 | 0.0081338 | 0.0051039 | 0.0032025 | 0.0020093 | 0.0012606 | 0.00079086 | 0.00049612 | 0.00031121 | 0.0001952 | 0.00012243 | 7.6784e-05 | 4.8153e-05 | 3.0196e-05 | 1.8934e-05 | 1.1872e-05 | 7.443e-06 | 4.6661e-06 | 2.925e-06 | 1.8335e-06 | 1.1492e-06 | 7.2023e-07 | 4.5136e-07 | 2.8284e-07 | 1.7722e-07 | 1.1104e-07 | 6.9563e-08 | 4.3577e-08 | 2.7296e-08 | 1.7096e-08 | 1.0707e-08 | 6.7049e-09 | 4.1984e-09 | 2.6286e-09 | 1.6457e-09 | 1.0302e-09 | 6.4481e-10 | 4.0356e-10 | 2.5255e-10 | 1.5803e-10 | 9.8875e-11 | 6.1856e-11 | 3.8693e-11 | 2.4201e-11 | 1.5135e-11 | 8.5435e-12 | 4.6356e-12 | 2.6498e-12 | 1.5413e-12 | 9.0544e-13 | 5.3543e-13 | 3.1819e-13 | 1.8982e-13 | 1.136e-13 | 6.8163e-14 | 4.0993e-14 | 2.4703e-14 | 1.4912e-14 | 9.0162e-15 | 5.4592e-15 | 3.3098e-15 | 2.0091e-15 | 1.2209e-15 | 7.4268e-16 | 4.5221e-16 | 2.756e-16 | 1.681e-16 | 1.0262e-16 | 6.2688e-17 | 3.8323e-17 | 2.3444e-17 | 1.4351e-17 | 8.7903e-18 | 5.3873e-18 | 3.3036e-18 | 2.0269e-18 | 1.2442e-18 | 7.6416e-19 | 4.6954e-19 | 2.8864e-19 | 1.7752e-19 | 1.0922e-19 | 6.7227e-20 | 4.1396e-20 | 2.55e-20 | 1.5713e-20 | 9.6865e-21 | 5.9733e-21 | 3.6847e-21 | 2.2737e-21 | 1.4035e-21 | 5.7377e-22 | 2.3664e-22 | 1.0406e-22 | 4.5967e-23 | 1.993e-23 | 8.3188e-24 | 3.2621e-24 | 1.1551e-24 | 3.4105e-25 | 6.7766e-26 | 2.7333e-27 | 0 | 0 | 0 | 0 | 0 | 0 | 0 | 0 | 0 | 0 | 0 | 0 | 0 | 0 | 0 | 0 | 0 | 0 | 0 | 0 | 0 | 0 | 0 | 0 | 0 | 0 | 0 | 0 | 0 | 0 | 0 | 0 | 0 | 0 | 0 | 0 | 0 | 0 | 0 | 0 | 0 | 0 | 0 | 0 | 0 | 0 | 0 | 0 | 0.055448 | 0.44952 | 0.13017
415 | 0.067846 | 0.81398 | 0.020654 | 0.013556 | 0.0088967 | 0.0058386 | 0.0038314 | 0.0025141 | 0.0016497 | 0.0010824 | 0.00071011 | 0.00046586 | 0.0003056 | 0.00020046 | 0.00013148 | 8.6237e-05 | 5.6557e-05 | 3.7089e-05 | 2.4321e-05 | 1.5947e-05 | 1.0456e-05 | 6.855e-06 | 4.4938e-06 | 2.9458e-06 | 1.9308e-06 | 1.2655e-06 | 8.2937e-07 | 5.435e-07 | 3.5613e-07 | 2.3334e-07 | 1.5287e-07 | 1.0015e-07 | 6.5602e-08 | 4.2968e-08 | 2.8141e-08 | 1.8429e-08 | 1.2067e-08 | 7.9011e-09 | 5.1728e-09 | 3.3862e-09 | 2.2165e-09 | 1.4507e-09 | 9.4935e-10 | 6.2121e-10 | 4.0645e-10 | 2.659e-10 | 1.7394e-10 | 1.1377e-10 | 6.7162e-11 | 3.8112e-11 | 2.2784e-11 | 1.3861e-11 | 8.5156e-12 | 5.2666e-12 | 3.2733e-12 | 2.0422e-12 | 1.2782e-12 | 8.0212e-13 | 5.0451e-13 | 3.1796e-13 | 2.0074e-13 | 1.2694e-13 | 8.0382e-14 | 5.0968e-14 | 3.2357e-14 | 2.0564e-14 | 1.3083e-14 | 8.3312e-15 | 5.3101e-15 | 3.3874e-15 | 2.1626e-15 | 1.3817e-15 | 8.8341e-16 | 5.652e-16 | 3.6184e-16 | 2.3179e-16 | 1.4857e-16 | 9.5285e-17 | 6.1142e-17 | 3.9253e-17 | 2.5213e-17 | 1.6202e-17 | 1.0417e-17 | 6.7001e-18 | 4.3113e-18 | 2.7753e-18 | 1.7873e-18 | 1.1514e-18 | 7.4207e-19 | 4.7842e-19 | 3.0855e-19 | 1.9906e-19 | 1.2846e-19 | 8.293e-20 | 3.5458e-20 | 1.5294e-20 | 7.034e-21 | 3.2496e-21 | 1.4735e-21 | 6.4324e-22 | 2.638e-22 | 9.7692e-23 | 3.0167e-23 | 6.2689e-24 | 2.6445e-25 | 0 | 0 | 0 | 0 | 0 | 0 | 0 | 0 | 0 | 0 | 0 | 0 | 0 | 0 | 0 | 0 | 0 | 0 | 0 | 0 | 0 | 0 | 0 | 0 | 0 | 0 | 0 | 0 | 0 | 0 | 0 | 0 | 0 | 0 | 0 | 0 | 0 | 0 | 0 | 0 | 0 | 0 | 0 | 0 | 0 | 0 | 0 | 0 | 0.060087 | 0.43684 | 0.13877
420 | 0.066119 | 0.74366 | 0.020654 | 0.014043 | 0.0095482 | 0.0064915 | 0.0044131 | 0.003 | 0.0020392 | 0.0013861 | 0.00094208 | 0.00064027 | 0.00043512 | 0.00029568 | 0.00020092 | 0.00013652 | 9.2752e-05 | 6.3013e-05 | 4.2807e-05 | 2.9078e-05 | 1.9751e-05 | 1.3414e-05 | 9.1102e-06 | 6.1866e-06 | 4.201e-06 | 2.8524e-06 | 1.9366e-06 | 1.3147e-06 | 8.9247e-07 | 6.0579e-07 | 4.1116e-07 | 2.7904e-07 | 1.8936e-07 | 1.2849e-07 | 8.7176e-08 | 5.9143e-08 | 4.012e-08 | 2.7213e-08 | 1.8457e-08 | 1.2517e-08 | 8.4877e-09 | 5.7549e-09 | 3.9016e-09 | 2.6449e-09 | 1.7927e-09 | 1.215e-09 | 8.2337e-10 | 5.579e-10 | 3.412e-10 | 2.0059e-10 | 1.2423e-10 | 7.8292e-11 | 4.983e-11 | 3.1926e-11 | 2.0556e-11 | 1.3287e-11 | 8.615e-12 | 5.6007e-12 | 3.6494e-12 | 2.3827e-12 | 1.5584e-12 | 1.0209e-12 | 6.6972e-13 | 4.3992e-13 | 2.8932e-13 | 1.9049e-13 | 1.2555e-13 | 8.2826e-14 | 5.469e-14 | 3.6143e-14 | 2.3904e-14 | 1.5822e-14 | 1.048e-14 | 6.946e-15 | 4.6068e-15 | 3.0572e-15 | 2.0301e-15 | 1.3488e-15 | 8.9659e-16 | 5.9632e-16 | 3.968e-16 | 2.6416e-16 | 1.7594e-16 | 1.1724e-16 | 7.8152e-17 | 5.2119e-17 | 3.4771e-17 | 2.3206e-17 | 1.5494e-17 | 1.0348e-17 | 6.9139e-18 | 4.6209e-18 | 3.0894e-18 | 2.0661e-18 | 9.1517e-19 | 4.0894e-19 | 1.9484e-19 | 9.3249e-20 | 4.3804e-20 | 1.981e-20 | 8.4167e-21 | 3.229e-21 | 1.0329e-21 | 2.2238e-22 | 9.7181e-24 | 0 | 0 | 0 | 0 | 0 | 0 | 0 | 0 | 0 | 0 | 0 | 0 | 0 | 0 | 0 | 0 | 0 | 0 | 0 | 0 | 0 | 0 | 0 | 0 | 0 | 0 | 0 | 0 | 0 | 0 | 0 | 0 | 0 | 0 | 0 | 0 | 0 | 0 | 0 | 0 | 0 | 0 | 0 | 0 | 0 | 0 | 0 | 0 | 0.064515 | 0.42463 | 0.14606
425 | 0.064392 | 0.69263 | 0.020654 | 0.014409 | 0.010051 | 0.0070115 | 0.0048906 | 0.0034111 | 0.002379 | 0.0016591 | 0.001157 | 0.00080679 | 0.00056255 | 0.00039223 | 0.00027346 | 0.00019064 | 0.00013289 | 9.2632e-05 | 6.4565e-05 | 4.4999e-05 | 3.136e-05 | 2.1854e-05 | 1.5228e-05 | 1.061e-05 | 7.3921e-06 | 5.1497e-06 | 3.5873e-06 | 2.4987e-06 | 1.7403e-06 | 1.212e-06 | 8.4403e-07 | 5.8772e-07 | 4.092e-07 | 2.8489e-07 | 1.9832e-07 | 1.3805e-07 | 9.6082e-08 | 6.6868e-08 | 4.6532e-08 | 3.2378e-08 | 2.2527e-08 | 1.5671e-08 | 1.0901e-08 | 7.5818e-09 | 5.2728e-09 | 3.6666e-09 | 2.5493e-09 | 1.7724e-09 | 1.1121e-09 | 6.7082e-10 | 4.2627e-10 | 2.7563e-10 | 1.7999e-10 | 1.1832e-10 | 7.8167e-11 | 5.1838e-11 | 3.4486e-11 | 2.3003e-11 | 1.5379e-11 | 1.0302e-11 | 6.9133e-12 | 4.6466e-12 | 3.1276e-12 | 2.1079e-12 | 1.4224e-12 | 9.6086e-13 | 6.4976e-13 | 4.3981e-13 | 2.9796e-13 | 2.0204e-13 | 1.371e-13 | 9.3106e-14 | 6.3274e-14 | 4.3029e-14 | 2.9281e-14 | 1.9937e-14 | 1.3583e-14 | 9.2595e-15 | 6.3154e-15 | 4.3096e-15 | 2.9423e-15 | 2.0098e-15 | 1.3734e-15 | 9.3896e-16 | 6.4221e-16 | 4.3943e-16 | 3.0079e-16 | 2.0597e-16 | 1.411e-16 | 9.669e-17 | 6.6282e-17 | 4.5452e-17 | 3.1178e-17 | 2.1394e-17 | 9.7229e-18 | 4.4577e-18 | 2.1791e-18 | 1.0701e-18 | 5.1574e-19 | 2.3931e-19 | 1.0432e-19 | 4.1062e-20 | 1.3478e-20 | 2.977e-21 | 1.3348e-22 | 0 | 0 | 0 | 0 | 0 | 0 | 0 | 0 | 0 | 0 | 0 | 0 | 0 | 0 | 0 | 0 | 0 | 0 | 0 | 0 | 0 | 0 | 0 | 0 | 0 | 0 | 0 | 0 | 0 | 0 | 0 | 0 | 0 | 0 | 0 | 0 | 0 | 0 | 0 | 0 | 0 | 0 | 0 | 0 | 0 | 0 | 0 | 0 | 0.068287 | 0.4143 | 0.15165
430 | 0.062664 | 0.61922 | 0.020654 | 0.01495 | 0.010821 | 0.0078317 | 0.005668 | 0.0041018 | 0.0029682 | 0.0021478 | 0.001554 | 0.0011244 | 0.00081343 | 0.00058845 | 0.00042567 | 0.0003079 | 0.0002227 | 0.00016106 | 0.00011648 | 8.4231e-05 | 6.0906e-05 | 4.4037e-05 | 3.1838e-05 | 2.3017e-05 | 1.6639e-05 | 1.2027e-05 | 8.6926e-06 | 6.2822e-06 | 4.5399e-06 | 3.2805e-06 | 2.3703e-06 | 1.7125e-06 | 1.2371e-06 | 8.9364e-07 | 6.4547e-07 | 4.6617e-07 | 3.3665e-07 | 2.4309e-07 | 1.7552e-07 | 1.2672e-07 | 9.1473e-08 | 6.6026e-08 | 4.7653e-08 | 3.4389e-08 | 2.4814e-08 | 1.7903e-08 | 1.2916e-08 | 9.3167e-09 | 6.0658e-09 | 3.7962e-09 | 2.5029e-09 | 1.6792e-09 | 1.1378e-09 | 7.7603e-10 | 5.3192e-10 | 3.66e-10 | 2.5264e-10 | 1.7485e-10 | 1.2128e-10 | 8.4298e-11 | 5.8695e-11 | 4.0932e-11 | 2.8586e-11 | 1.999e-11 | 1.3996e-11 | 9.8097e-12 | 6.8828e-12 | 4.8338e-12 | 3.3978e-12 | 2.3905e-12 | 1.6831e-12 | 1.1859e-12 | 8.3623e-13 | 5.9004e-13 | 4.166e-13 | 2.9432e-13 | 2.0805e-13 | 1.4715e-13 | 1.0414e-13 | 7.3732e-14 | 5.223e-14 | 3.7016e-14 | 2.6246e-14 | 1.8618e-14 | 1.3212e-14 | 9.3799e-15 | 6.6618e-15 | 4.7332e-15 | 3.3642e-15 | 2.392e-15 | 1.7013e-15 | 1.2105e-15 | 8.6154e-16 | 6.1338e-16 | 2.8923e-16 | 1.3759e-16 | 6.9785e-17 | 3.5555e-17 | 1.7781e-17 | 8.5602e-18 | 3.8718e-18 | 1.5813e-18 | 5.3851e-19 | 1.2342e-19 | 5.7416e-21 | 0 | 0 | 0 | 0 | 0 | 0 | 0 | 0 | 0 | 0 | 0 | 0 | 0 | 0 | 0 | 0 | 0 | 0 | 0 | 0 | 0 | 0 | 0 | 0 | 0 | 0 | 0 | 0 | 0 | 0 | 0 | 0 | 0 | 0 | 0 | 0 | 0 | 0 | 0 | 0 | 0 | 0 | 0 | 0 | 0 | 0 | 0 | 0 | 0.07476 | 0.39695 | 0.16011
435 | 0.061288 | 0.55786 | 0.020654 | 0.015418 | 0.011509 | 0.0085903 | 0.0064116 | 0.0047851 | 0.0035711 | 0.0026649 | 0.0019885 | 0.0014838 | 0.001107 | 0.00082593 | 0.00061616 | 0.00045963 | 0.00034285 | 0.00025572 | 0.00019072 | 0.00014224 | 0.00010607 | 7.9091e-05 | 5.8971e-05 | 4.3967e-05 | 3.2777e-05 | 2.4434e-05 | 1.8213e-05 | 1.3575e-05 | 1.0117e-05 | 7.5392e-06 | 5.6178e-06 | 4.1858e-06 | 3.1185e-06 | 2.3232e-06 | 1.7305e-06 | 1.289e-06 | 9.5996e-07 | 7.1488e-07 | 5.3231e-07 | 3.9633e-07 | 2.9506e-07 | 2.1964e-07 | 1.6348e-07 | 1.2167e-07 | 9.0543e-08 | 6.7371e-08 | 5.0124e-08 | 3.7288e-08 | 2.5037e-08 | 1.6159e-08 | 1.0987e-08 | 7.6023e-09 | 5.3122e-09 | 3.7367e-09 | 2.6414e-09 | 1.8744e-09 | 1.3343e-09 | 9.5237e-10 | 6.813e-10 | 4.8836e-10 | 3.5067e-10 | 2.5221e-10 | 1.8165e-10 | 1.31e-10 | 9.4588e-11 | 6.8373e-11 | 4.9474e-11 | 3.5833e-11 | 2.5977e-11 | 1.8847e-11 | 1.3686e-11 | 9.9449e-12 | 7.2318e-12 | 5.2624e-12 | 3.8318e-12 | 2.7918e-12 | 2.0353e-12 | 1.4846e-12 | 1.0835e-12 | 7.9116e-13 | 5.7798e-13 | 4.2245e-13 | 3.0891e-13 | 2.2598e-13 | 1.6539e-13 | 1.2109e-13 | 8.8694e-14 | 6.4989e-14 | 4.7637e-14 | 3.4931e-14 | 2.5623e-14 | 1.8801e-14 | 1.38e-14 | 1.0133e-14 | 4.9275e-15 | 2.4174e-15 | 1.2645e-15 | 6.6441e-16 | 3.4266e-16 | 1.7013e-16 | 7.9359e-17 | 3.3425e-17 | 1.1739e-17 | 2.7747e-18 | 1.3313e-19 | 0 | 0 | 0 | 0 | 0 | 0 | 0 | 0 | 0 | 0 | 0 | 0 | 0 | 0 | 0 | 0 | 0 | 0 | 0 | 0 | 0 | 0 | 0 | 0 | 0 | 0 | 0 | 0 | 0 | 0 | 0 | 0 | 0 | 0 | 0 | 0 | 0 | 0 | 0 | 0 | 0 | 0 | 0 | 0 | 0 | 0 | 0 | 0 | 0.081433 | 0.37978 | 0.16757
440 | 0.060576 | 0.51086 | 0.020654 | 0.015786 | 0.012064 | 0.0092198 | 0.0070455 | 0.0053837 | 0.0041136 | 0.003143 | 0.0024012 | 0.0018344 | 0.0014013 | 0.0010704 | 0.00081758 | 0.00062444 | 0.00047689 | 0.00036418 | 0.00027809 | 0.00021234 | 0.00016212 | 0.00012377 | 9.4488e-05 | 7.2127e-05 | 5.5053e-05 | 4.2018e-05 | 3.2067e-05 | 2.4471e-05 | 1.8672e-05 | 1.4247e-05 | 1.0869e-05 | 8.2917e-06 | 6.3249e-06 | 4.8242e-06 | 3.6792e-06 | 2.8058e-06 | 2.1395e-06 | 1.6312e-06 | 1.2436e-06 | 9.4802e-07 | 7.2261e-07 | 5.5074e-07 | 4.197e-07 | 3.1981e-07 | 2.4367e-07 | 1.8563e-07 | 1.414e-07 | 1.077e-07 | 7.404e-08 | 4.8927e-08 | 3.4061e-08 | 2.4129e-08 | 1.7263e-08 | 1.2433e-08 | 8.9981e-09 | 6.5376e-09 | 4.7648e-09 | 3.482e-09 | 2.5503e-09 | 1.8717e-09 | 1.3761e-09 | 1.0133e-09 | 7.472e-10 | 5.5172e-10 | 4.0787e-10 | 3.0186e-10 | 2.2363e-10 | 1.6583e-10 | 1.2309e-10 | 9.1435e-11 | 6.7977e-11 | 5.0575e-11 | 3.7655e-11 | 2.8054e-11 | 2.0915e-11 | 1.5602e-11 | 1.1645e-11 | 8.697e-12 | 6.4986e-12 | 4.8584e-12 | 3.634e-12 | 2.7194e-12 | 2.036e-12 | 1.5249e-12 | 1.1427e-12 | 8.5658e-13 | 6.4237e-13 | 4.8191e-13 | 3.6167e-13 | 2.7152e-13 | 2.0392e-13 | 1.532e-13 | 1.1513e-13 | 8.655e-14 | 4.3093e-14 | 2.1645e-14 | 1.1592e-14 | 6.2363e-15 | 3.293e-15 | 1.674e-15 | 7.9947e-16 | 3.4476e-16 | 1.2397e-16 | 3e-17 | 1.4737e-18 | 0 | 0 | 0 | 0 | 0 | 0 | 0 | 0 | 0 | 0 | 0 | 0 | 0 | 0 | 0 | 0 | 0 | 0 | 0 | 0 | 0 | 0 | 0 | 0 | 0 | 0 | 0 | 0 | 0 | 0 | 0 | 0 | 0 | 0 | 0 | 0 | 0 | 0 | 0 | 0 | 0 | 0 | 0 | 0 | 0 | 0 | 0 | 0 | 0.087575 | 0.36474 | 0.17352
445 | 0.059864 | 0.46575 | 0.020654 | 0.016147 | 0.012623 | 0.0098674 | 0.0077129 | 0.0060286 | 0.0047118 | 0.0036824 | 0.0028777 | 0.0022487 | 0.0017571 | 0.0013729 | 0.0010726 | 0.00083799 | 0.00065463 | 0.00051136 | 0.00039941 | 0.00031196 | 0.00024363 | 0.00019026 | 0.00014857 | 0.000116 | 9.0569e-05 | 7.0707e-05 | 5.5196e-05 | 4.3085e-05 | 3.3628e-05 | 2.6245e-05 | 2.0481e-05 | 1.5982e-05 | 1.247e-05 | 9.7289e-06 | 7.5897e-06 | 5.9203e-06 | 4.6177e-06 | 3.6013e-06 | 2.8084e-06 | 2.1899e-06 | 1.7074e-06 | 1.3311e-06 | 1.0376e-06 | 8.0873e-07 | 6.3028e-07 | 4.9115e-07 | 3.827e-07 | 2.9815e-07 | 2.0966e-07 | 1.4172e-07 | 1.0092e-07 | 7.3126e-08 | 5.3514e-08 | 3.9423e-08 | 2.9185e-08 | 2.169e-08 | 1.617e-08 | 1.2087e-08 | 9.0556e-09 | 6.7979e-09 | 5.1122e-09 | 3.8506e-09 | 2.9044e-09 | 2.1937e-09 | 1.6588e-09 | 1.2558e-09 | 9.5162e-10 | 7.2183e-10 | 5.4802e-10 | 4.1642e-10 | 3.1667e-10 | 2.4099e-10 | 1.8353e-10 | 1.3987e-10 | 1.0666e-10 | 8.1386e-11 | 6.2138e-11 | 4.7468e-11 | 3.6281e-11 | 2.7745e-11 | 2.1227e-11 | 1.6249e-11 | 1.2443e-11 | 9.5334e-12 | 7.307e-12 | 5.6029e-12 | 4.2979e-12 | 3.2981e-12 | 2.5319e-12 | 1.9443e-12 | 1.4936e-12 | 1.1478e-12 | 8.8233e-13 | 6.7847e-13 | 3.4554e-13 | 1.7753e-13 | 9.7255e-14 | 5.3518e-14 | 2.8906e-14 | 1.5031e-14 | 7.3427e-15 | 3.2389e-15 | 1.1913e-15 | 2.9489e-16 | 1.4817e-17 | 0 | 0 | 0 | 0 | 0 | 0 | 0 | 0 | 0 | 0 | 0 | 0 | 0 | 0 | 0 | 0 | 0 | 0 | 0 | 0 | 0 | 0 | 0 | 0 | 0 | 0 | 0 | 0 | 0 | 0 | 0 | 0 | 0 | 0 | 0 | 0 | 0 | 0 | 0 | 0 | 0 | 0 | 0 | 0 | 0 | 0 | 0 | 0 | 0.094582 | 0.34854 | 0.17941
450 | 0.059151 | 0.42928 | 0.020654 | 0.016445 | 0.013094 | 0.010424 | 0.0082988 | 0.0066063 | 0.0052587 | 0.0041857 | 0.0033315 | 0.0026514 | 0.0021101 | 0.0016791 | 0.0013361 | 0.0010631 | 0.00084583 | 0.00067292 | 0.00053531 | 0.00042582 | 0.0003387 | 0.00026938 | 0.00021424 | 0.00017037 | 0.00013547 | 0.00010772 | 8.5642e-05 | 6.8085e-05 | 5.4123e-05 | 4.302e-05 | 3.4193e-05 | 2.7174e-05 | 2.1594e-05 | 1.7159e-05 | 1.3633e-05 | 1.0831e-05 | 8.6039e-06 | 6.8341e-06 | 5.4279e-06 | 4.3106e-06 | 3.4229e-06 | 2.7178e-06 | 2.1577e-06 | 1.7128e-06 | 1.3596e-06 | 1.079e-06 | 8.5627e-07 | 6.7943e-07 | 4.866e-07 | 3.3499e-07 | 2.4295e-07 | 1.793e-07 | 1.3364e-07 | 1.0026e-07 | 7.5598e-08 | 5.722e-08 | 4.3447e-08 | 3.3076e-08 | 2.5238e-08 | 1.9296e-08 | 1.4779e-08 | 1.1338e-08 | 8.7098e-09 | 6.6998e-09 | 5.1599e-09 | 3.9783e-09 | 3.0705e-09 | 2.3721e-09 | 1.8342e-09 | 1.4194e-09 | 1.0994e-09 | 8.521e-10 | 6.6092e-10 | 5.1298e-10 | 3.9841e-10 | 3.0962e-10 | 2.4076e-10 | 1.8732e-10 | 1.4582e-10 | 1.1357e-10 | 8.8496e-11 | 6.8991e-11 | 5.381e-11 | 4.1988e-11 | 3.2777e-11 | 2.5597e-11 | 1.9998e-11 | 1.5629e-11 | 1.222e-11 | 9.5573e-12 | 7.4776e-12 | 5.8524e-12 | 4.5819e-12 | 3.5884e-12 | 1.8613e-12 | 9.7396e-13 | 5.4341e-13 | 3.0455e-13 | 1.6753e-13 | 8.8723e-14 | 4.4143e-14 | 1.9831e-14 | 7.4291e-15 | 1.8729e-15 | 9.5847e-17 | 0 | 0 | 0 | 0 | 0 | 0 | 0 | 0 | 0 | 0 | 0 | 0 | 0 | 0 | 0 | 0 | 0 | 0 | 0 | 0 | 0 | 0 | 0 | 0 | 0 | 0 | 0 | 0 | 0 | 0 | 0 | 0 | 0 | 0 | 0 | 0 | 0 | 0 | 0 | 0 | 0 | 0 | 0 | 0 | 0 | 0 | 0 | 0 | 0.10127 | 0.33403 | 0.18431
455 | 0.058439 | 0.39282 | 0.020654 | 0.016749 | 0.013582 | 0.011013 | 0.0089292 | 0.0072394 | 0.0058691 | 0.0047579 | 0.0038568 | 0.0031262 | 0.0025339 | 0.0020536 | 0.0016643 | 0.0013487 | 0.0010929 | 0.00088552 | 0.00071745 | 0.00058125 | 0.00047087 | 0.00038142 | 0.00030895 | 0.00025022 | 0.00020265 | 0.0001641 | 0.00013288 | 0.00010759 | 8.7107e-05 | 7.0518e-05 | 5.7083e-05 | 4.6204e-05 | 3.7395e-05 | 3.0263e-05 | 2.4489e-05 | 1.9814e-05 | 1.6031e-05 | 1.2969e-05 | 1.0491e-05 | 8.485e-06 | 6.8622e-06 | 5.5492e-06 | 4.487e-06 | 3.6277e-06 | 2.9326e-06 | 2.3705e-06 | 1.9159e-06 | 1.5483e-06 | 1.1293e-06 | 7.9183e-07 | 5.8489e-07 | 4.3962e-07 | 3.3371e-07 | 2.5501e-07 | 1.9582e-07 | 1.5096e-07 | 1.1674e-07 | 9.0514e-08 | 7.0341e-08 | 5.4774e-08 | 4.2727e-08 | 3.3382e-08 | 2.6119e-08 | 2.0462e-08 | 1.605e-08 | 1.2603e-08 | 9.907e-09 | 7.795e-09 | 6.1387e-09 | 4.8384e-09 | 3.8166e-09 | 3.0128e-09 | 2.38e-09 | 1.8814e-09 | 1.4882e-09 | 1.1779e-09 | 9.3286e-10 | 7.392e-10 | 5.8605e-10 | 4.6488e-10 | 3.6894e-10 | 2.9293e-10 | 2.327e-10 | 1.8493e-10 | 1.4702e-10 | 1.1694e-10 | 9.3047e-11 | 7.4065e-11 | 5.8977e-11 | 4.6979e-11 | 3.7435e-11 | 2.984e-11 | 2.3794e-11 | 1.8979e-11 | 1.0026e-11 | 5.3433e-12 | 3.0363e-12 | 1.7331e-12 | 9.7098e-13 | 5.2372e-13 | 2.6538e-13 | 1.2143e-13 | 4.6328e-14 | 1.1895e-14 | 6.1999e-16 | 0 | 0 | 0 | 0 | 0 | 0 | 0 | 0 | 0 | 0 | 0 | 0 | 0 | 0 | 0 | 0 | 0 | 0 | 0 | 0 | 0 | 0 | 0 | 0 | 0 | 0 | 0 | 0 | 0 | 0 | 0 | 0 | 0 | 0 | 0 | 0 | 0 | 0 | 0 | 0 | 0 | 0 | 0 | 0 | 0 | 0 | 0 | 0 | 0.10913 | 0.31812 | 0.18932
460 | 0.057727 | 0.35636 | 0.020654 | 0.017058 | 0.014088 | 0.011634 | 0.0096075 | 0.0079332 | 0.0065504 | 0.0054083 | 0.004465 | 0.0036861 | 0.0030428 | 0.0025117 | 0.0020731 | 0.001711 | 0.0014121 | 0.0011653 | 0.00096157 | 0.00079341 | 0.00065461 | 0.00054006 | 0.00044552 | 0.0003675 | 0.00030312 | 0.00025 | 0.00020618 | 0.00017002 | 0.00014019 | 0.00011559 | 9.5297e-05 | 7.856e-05 | 6.4756e-05 | 5.3374e-05 | 4.3988e-05 | 3.625e-05 | 2.987e-05 | 2.461e-05 | 2.0275e-05 | 1.6702e-05 | 1.3757e-05 | 1.133e-05 | 9.3307e-06 | 7.6832e-06 | 6.3258e-06 | 5.2077e-06 | 4.2868e-06 | 3.5283e-06 | 2.6211e-06 | 1.8717e-06 | 1.4081e-06 | 1.0779e-06 | 8.3335e-07 | 6.4857e-07 | 5.0724e-07 | 3.9825e-07 | 3.1366e-07 | 2.4769e-07 | 1.9605e-07 | 1.5548e-07 | 1.2352e-07 | 9.829e-08 | 7.8324e-08 | 6.2495e-08 | 4.9926e-08 | 3.9928e-08 | 3.1966e-08 | 2.5616e-08 | 2.0545e-08 | 1.6493e-08 | 1.325e-08 | 1.0653e-08 | 8.5708e-09 | 6.9004e-09 | 5.5591e-09 | 4.4812e-09 | 3.6145e-09 | 2.917e-09 | 2.3554e-09 | 1.9029e-09 | 1.5381e-09 | 1.2438e-09 | 1.0063e-09 | 8.1446e-10 | 6.595e-10 | 5.3424e-10 | 4.3294e-10 | 3.5098e-10 | 2.8464e-10 | 2.3093e-10 | 1.8741e-10 | 1.5215e-10 | 1.2356e-10 | 1.0038e-10 | 5.4006e-11 | 2.9314e-11 | 1.6965e-11 | 9.8625e-12 | 5.6276e-12 | 3.0914e-12 | 1.5954e-12 | 7.4348e-13 | 2.889e-13 | 7.5549e-14 | 4.0104e-15 | 0 | 0 | 0 | 0 | 0 | 0 | 0 | 0 | 0 | 0 | 0 | 0 | 0 | 0 | 0 | 0 | 0 | 0 | 0 | 0 | 0 | 0 | 0 | 0 | 0 | 0 | 0 | 0 | 0 | 0 | 0 | 0 | 0 | 0 | 0 | 0 | 0 | 0 | 0 | 0 | 0 | 0 | 0 | 0 | 0 | 0 | 0 | 0 | 0.11849 | 0.30069 | 0.19443
465 | 0.057014 | 0.32359 | 0.020654 | 0.017341 | 0.014559 | 0.012223 | 0.010261 | 0.0086134 | 0.00723 | 0.0060684 | 0.0050931 | 0.0042743 | 0.003587 | 0.0030099 | 0.0025256 | 0.002119 | 0.0017778 | 0.0014914 | 0.0012511 | 0.0010494 | 0.00088022 | 0.00073823 | 0.0006191 | 0.00051916 | 0.00043532 | 0.00036499 | 0.000306 | 0.00025652 | 0.00021503 | 0.00018023 | 0.00015106 | 0.00012659 | 0.00010608 | 8.8884e-05 | 7.4469e-05 | 6.2386e-05 | 5.2259e-05 | 4.3772e-05 | 3.6659e-05 | 3.0699e-05 | 2.5706e-05 | 2.1523e-05 | 1.8018e-05 | 1.5083e-05 | 1.2624e-05 | 1.0565e-05 | 8.8412e-06 | 7.3975e-06 | 5.5867e-06 | 4.0556e-06 | 3.1016e-06 | 2.4137e-06 | 1.897e-06 | 1.5009e-06 | 1.1933e-06 | 9.5244e-07 | 7.6258e-07 | 6.1219e-07 | 4.9258e-07 | 3.9713e-07 | 3.2074e-07 | 2.5946e-07 | 2.1018e-07 | 1.7049e-07 | 1.3846e-07 | 1.1257e-07 | 9.1614e-08 | 7.4632e-08 | 6.0853e-08 | 4.966e-08 | 4.0558e-08 | 3.3149e-08 | 2.7112e-08 | 2.219e-08 | 1.8174e-08 | 1.4893e-08 | 1.2212e-08 | 1.0019e-08 | 8.224e-09 | 6.7543e-09 | 5.5499e-09 | 4.5625e-09 | 3.7524e-09 | 3.0876e-09 | 2.5416e-09 | 2.093e-09 | 1.7243e-09 | 1.421e-09 | 1.1716e-09 | 9.6624e-10 | 7.9718e-10 | 6.5792e-10 | 5.4316e-10 | 4.4856e-10 | 2.4535e-10 | 1.3538e-10 | 7.9649e-11 | 4.7072e-11 | 2.7305e-11 | 1.5248e-11 | 8e-12 | 3.7899e-12 | 1.4971e-12 | 3.9799e-13 | 2.1477e-14 | 0 | 0 | 0 | 0 | 0 | 0 | 0 | 0 | 0 | 0 | 0 | 0 | 0 | 0 | 0 | 0 | 0 | 0 | 0 | 0 | 0 | 0 | 0 | 0 | 0 | 0 | 0 | 0 | 0 | 0 | 0 | 0 | 0 | 0 | 0 | 0 | 0 | 0 | 0 | 0 | 0 | 0 | 0 | 0 | 0 | 0 | 0 | 0 | 0.12856 | 0.2836 | 0.19912
470 | 0.056302 | 0.29299 | 0.020654 | 0.01761 | 0.015014 | 0.0128 | 0.010912 | 0.0093015 | 0.0079285 | 0.0067577 | 0.0057595 | 0.0049085 | 0.0041829 | 0.0035644 | 0.0030372 | 0.0025877 | 0.0022047 | 0.0018782 | 0.0016 | 0.0013628 | 0.0011608 | 0.00098862 | 0.00084193 | 0.00071695 | 0.00061048 | 0.00051978 | 0.00044252 | 0.00037672 | 0.00032068 | 0.00027295 | 0.0002323 | 0.0001977 | 0.00016823 | 0.00014314 | 0.00012178 | 0.00010361 | 8.8131e-05 | 7.4961e-05 | 6.3754e-05 | 5.4216e-05 | 4.6101e-05 | 3.9196e-05 | 3.3322e-05 | 2.8326e-05 | 2.4076e-05 | 2.0461e-05 | 1.7387e-05 | 1.4774e-05 | 1.133e-05 | 8.3523e-06 | 6.4866e-06 | 5.1262e-06 | 4.0913e-06 | 3.287e-06 | 2.6539e-06 | 2.151e-06 | 1.7489e-06 | 1.4258e-06 | 1.165e-06 | 9.5377e-07 | 7.8224e-07 | 6.4257e-07 | 5.286e-07 | 4.3542e-07 | 3.5909e-07 | 2.9647e-07 | 2.4502e-07 | 2.0269e-07 | 1.6783e-07 | 1.3908e-07 | 1.1535e-07 | 9.5738e-08 | 7.9517e-08 | 6.609e-08 | 5.4965e-08 | 4.574e-08 | 3.8087e-08 | 3.1731e-08 | 2.645e-08 | 2.206e-08 | 1.8407e-08 | 1.5366e-08 | 1.2834e-08 | 1.0724e-08 | 8.964e-09 | 7.4962e-09 | 6.2712e-09 | 5.2485e-09 | 4.3941e-09 | 3.6801e-09 | 3.0832e-09 | 2.584e-09 | 2.1664e-09 | 1.8168e-09 | 1.0091e-09 | 5.6544e-10 | 3.3782e-10 | 2.0274e-10 | 1.1943e-10 | 6.7726e-11 | 3.6083e-11 | 1.7358e-11 | 6.9632e-12 | 1.8798e-12 | 1.0301e-13 | 0 | 0 | 0 | 0 | 0 | 0 | 0 | 0 | 0 | 0 | 0 | 0 | 0 | 0 | 0 | 0 | 0 | 0 | 0 | 0 | 0 | 0 | 0 | 0 | 0 | 0 | 0 | 0 | 0 | 0 | 0 | 0 | 0 | 0 | 0 | 0 | 0 | 0 | 0 | 0 | 0 | 0 | 0 | 0 | 0 | 0 | 0 | 0 | 0.13984 | 0.26632 | 0.20356
475 | 0.056098 | 0.26288 | 0.020654 | 0.017878 | 0.015474 | 0.013392 | 0.01159 | 0.01003 | 0.0086793 | 0.00751 | 0.006498 | 0.0056219 | 0.0048637 | 0.0042075 | 0.0036396 | 0.0031481 | 0.0027229 | 0.0023549 | 0.0020365 | 0.0017611 | 0.0015228 | 0.0013166 | 0.0011383 | 0.00098404 | 0.00085063 | 0.00073526 | 0.00063548 | 0.00054921 | 0.0004746 | 0.0004101 | 0.00035434 | 0.00030613 | 0.00026446 | 0.00022844 | 0.00019731 | 0.00017041 | 0.00014716 | 0.00012707 | 0.00010971 | 9.4717e-05 | 8.1764e-05 | 7.0574e-05 | 6.091e-05 | 5.2563e-05 | 4.5355e-05 | 3.9132e-05 | 3.3758e-05 | 2.9119e-05 | 2.2671e-05 | 1.6967e-05 | 1.3377e-05 | 1.0732e-05 | 8.6955e-06 | 7.0923e-06 | 5.8132e-06 | 4.7833e-06 | 3.9482e-06 | 3.2676e-06 | 2.7104e-06 | 2.2528e-06 | 1.8757e-06 | 1.5642e-06 | 1.3063e-06 | 1.0924e-06 | 9.1457e-07 | 7.6656e-07 | 6.4316e-07 | 5.4014e-07 | 4.5403e-07 | 3.8197e-07 | 3.2161e-07 | 2.7098e-07 | 2.2849e-07 | 1.9279e-07 | 1.6278e-07 | 1.3752e-07 | 1.1625e-07 | 9.8319e-08 | 8.3202e-08 | 7.0445e-08 | 5.9674e-08 | 5.0573e-08 | 4.288e-08 | 3.6373e-08 | 3.0867e-08 | 2.6205e-08 | 2.2256e-08 | 1.8909e-08 | 1.6072e-08 | 1.3665e-08 | 1.1622e-08 | 9.8886e-09 | 8.4162e-09 | 7.1653e-09 | 4.0403e-09 | 2.2983e-09 | 1.394e-09 | 8.4932e-10 | 5.079e-10 | 2.924e-10 | 1.5815e-10 | 7.7238e-11 | 3.1454e-11 | 8.6204e-12 | 4.7957e-13 | 0 | 0 | 0 | 0 | 0 | 0 | 0 | 0 | 0 | 0 | 0 | 0 | 0 | 0 | 0 | 0 | 0 | 0 | 0 | 0 | 0 | 0 | 0 | 0 | 0 | 0 | 0 | 0 | 0 | 0 | 0 | 0 | 0 | 0 | 0 | 0 | 0 | 0 | 0 | 0 | 0 | 0 | 0 | 0 | 0 | 0 | 0 | 0 | 0.1532 | 0.24802 | 0.20798
480 | 0.055907 | 0.23306 | 0.020654 | 0.018146 | 0.015943 | 0.014006 | 0.012303 | 0.010807 | 0.0094926 | 0.0083373 | 0.0073223 | 0.0064304 | 0.0056468 | 0.0049584 | 0.0043537 | 0.0038224 | 0.0033558 | 0.0029459 | 0.002586 | 0.0022698 | 0.0019922 | 0.0017484 | 0.0015343 | 0.0013464 | 0.0011813 | 0.0010365 | 0.0009093 | 0.00079767 | 0.00069968 | 0.00061369 | 0.00053822 | 0.00047199 | 0.00041387 | 0.00036288 | 0.00031814 | 0.0002789 | 0.00024447 | 0.00021427 | 0.00018779 | 0.00016456 | 0.00014419 | 0.00012633 | 0.00011067 | 9.694e-05 | 8.4905e-05 | 7.4356e-05 | 6.5111e-05 | 5.7008e-05 | 4.5052e-05 | 3.4223e-05 | 2.7388e-05 | 2.2303e-05 | 1.8343e-05 | 1.5186e-05 | 1.2635e-05 | 1.0552e-05 | 8.8411e-06 | 7.427e-06 | 6.2534e-06 | 5.2756e-06 | 4.4587e-06 | 3.7742e-06 | 3.1993e-06 | 2.7156e-06 | 2.3078e-06 | 1.9634e-06 | 1.6721e-06 | 1.4254e-06 | 1.2162e-06 | 1.0385e-06 | 8.8757e-07 | 7.591e-07 | 6.497e-07 | 5.5644e-07 | 4.7687e-07 | 4.0893e-07 | 3.5087e-07 | 3.0123e-07 | 2.5875e-07 | 2.2237e-07 | 1.912e-07 | 1.6448e-07 | 1.4156e-07 | 1.2188e-07 | 1.0499e-07 | 9.0471e-08 | 7.7993e-08 | 6.7261e-08 | 5.8028e-08 | 5.008e-08 | 4.3235e-08 | 3.7339e-08 | 3.2257e-08 | 2.7876e-08 | 1.5955e-08 | 9.2124e-09 | 5.6717e-09 | 3.5075e-09 | 2.1291e-09 | 1.2442e-09 | 6.8305e-10 | 3.386e-10 | 1.3997e-10 | 3.8937e-11 | 2.1987e-12 | 0 | 0 | 0 | 0 | 0 | 0 | 0 | 0 | 0 | 0 | 0 | 0 | 0 | 0 | 0 | 0 | 0 | 0 | 0 | 0 | 0 | 0 | 0 | 0 | 0 | 0 | 0 | 0 | 0 | 0 | 0 | 0 | 0 | 0 | 0 | 0 | 0 | 0 | 0 | 0 | 0 | 0 | 0 | 0 | 0 | 0 | 0 | 0 | 0.16944 | 0.22849 | 0.21242
485 | 0.055715 | 0.20324 | 0.020654 | 0.018419 | 0.016426 | 0.014647 | 0.01306 | 0.011645 | 0.010382 | 0.0092557 | 0.0082511 | 0.0073551 | 0.006556 | 0.0058433 | 0.0052078 | 0.0046411 | 0.0041358 | 0.0036853 | 0.0032837 | 0.0029256 | 0.0026064 | 0.0023218 | 0.0020682 | 0.0018421 | 0.0016406 | 0.0014611 | 0.0013011 | 0.0011585 | 0.0010315 | 0.00091833 | 0.00081751 | 0.00072769 | 0.00064769 | 0.00057643 | 0.00051297 | 0.00045645 | 0.00040613 | 0.00036131 | 0.00032141 | 0.00028589 | 0.00025427 | 0.00022613 | 0.00020108 | 0.00017878 | 0.00015894 | 0.00014129 | 0.00012558 | 0.00011161 | 8.9526e-05 | 6.903e-05 | 5.6074e-05 | 4.6351e-05 | 3.8693e-05 | 3.2516e-05 | 2.746e-05 | 2.3279e-05 | 1.9798e-05 | 1.6881e-05 | 1.4427e-05 | 1.2355e-05 | 1.0599e-05 | 9.1064e-06 | 7.8355e-06 | 6.7508e-06 | 5.8233e-06 | 5.0288e-06 | 4.3471e-06 | 3.7615e-06 | 3.2576e-06 | 2.8237e-06 | 2.4495e-06 | 2.1265e-06 | 1.8474e-06 | 1.606e-06 | 1.397e-06 | 1.216e-06 | 1.0591e-06 | 9.229e-07 | 8.0467e-07 | 7.0194e-07 | 6.1263e-07 | 5.3494e-07 | 4.6731e-07 | 4.0842e-07 | 3.5709e-07 | 3.1235e-07 | 2.7332e-07 | 2.3925e-07 | 2.0951e-07 | 1.8354e-07 | 1.6084e-07 | 1.4099e-07 | 1.2363e-07 | 1.0845e-07 | 6.3005e-08 | 3.6926e-08 | 2.3076e-08 | 1.4485e-08 | 8.9248e-09 | 5.2938e-09 | 2.95e-09 | 1.4844e-09 | 6.2283e-10 | 1.7587e-10 | 1.008e-11 | 0 | 0 | 0 | 0 | 0 | 0 | 0 | 0 | 0 | 0 | 0 | 0 | 0 | 0 | 0 | 0 | 0 | 0 | 0 | 0 | 0 | 0 | 0 | 0 | 0 | 0 | 0 | 0 | 0 | 0 | 0 | 0 | 0 | 0 | 0 | 0 | 0 | 0 | 0 | 0 | 0 | 0 | 0 | 0 | 0 | 0 | 0 | 0 | 0.18976 | 0.20745 | 0.2169
490 | 0.055524 | 0.17493 | 0.020654 | 0.018682 | 0.016898 | 0.015283 | 0.013822 | 0.0125 | 0.011304 | 0.010221 | 0.0092418 | 0.0083558 | 0.0075543 | 0.0068292 | 0.0061733 | 0.0055801 | 0.0050436 | 0.0045583 | 0.0041195 | 0.0037226 | 0.0033638 | 0.0030393 | 0.002746 | 0.0024807 | 0.0022409 | 0.0020242 | 0.0018283 | 0.0016512 | 0.0014911 | 0.0013465 | 0.0012157 | 0.0010976 | 0.00099089 | 0.00089447 | 0.00080735 | 0.00072865 | 0.00065757 | 0.00059336 | 0.00053537 | 0.000483 | 0.00043572 | 0.00039302 | 0.00035447 | 0.00031966 | 0.00028824 | 0.00025989 | 0.00023429 | 0.00021119 | 0.00017183 | 0.00013438 | 0.00011072 | 9.2826e-05 | 7.8596e-05 | 6.6992e-05 | 5.7382e-05 | 4.934e-05 | 4.256e-05 | 3.6808e-05 | 3.1907e-05 | 2.7713e-05 | 2.4113e-05 | 2.1014e-05 | 1.8339e-05 | 1.6026e-05 | 1.4022e-05 | 1.2281e-05 | 1.0768e-05 | 9.4504e-06 | 8.3014e-06 | 7.2983e-06 | 6.4215e-06 | 5.6543e-06 | 4.9822e-06 | 4.3931e-06 | 3.876e-06 | 3.422e-06 | 3.0229e-06 | 2.6718e-06 | 2.3628e-06 | 2.0905e-06 | 1.8506e-06 | 1.639e-06 | 1.4522e-06 | 1.2873e-06 | 1.1416e-06 | 1.0128e-06 | 8.989e-07 | 7.981e-07 | 7.0887e-07 | 6.2984e-07 | 5.5982e-07 | 4.9775e-07 | 4.427e-07 | 3.9387e-07 | 2.3209e-07 | 1.3797e-07 | 8.7448e-08 | 5.5677e-08 | 3.4794e-08 | 2.0933e-08 | 1.1832e-08 | 6.0385e-09 | 2.5698e-09 | 7.3599e-10 | 4.2788e-11 | 0 | 0 | 0 | 0 | 0 | 0 | 0 | 0 | 0 | 0 | 0 | 0 | 0 | 0 | 0 | 0 | 0 | 0 | 0 | 0 | 0 | 0 | 0 | 0 | 0 | 0 | 0 | 0 | 0 | 0 | 0 | 0 | 0 | 0 | 0 | 0 | 0 | 0 | 0 | 0 | 0 | 0 | 0 | 0 | 0 | 0 | 0 | 0 | 0.21435 | 0.18596 | 0.22119
495 | 0.055333 | 0.14741 | 0.020654 | 0.018942 | 0.01737 | 0.015928 | 0.014605 | 0.013391 | 0.012278 | 0.011256 | 0.010319 | 0.009459 | 0.0086703 | 0.0079469 | 0.0072833 | 0.0066748 | 0.0061167 | 0.0056049 | 0.0051356 | 0.0047052 | 0.0043107 | 0.0039489 | 0.0036172 | 0.0033132 | 0.0030345 | 0.002779 | 0.0025448 | 0.0023302 | 0.0021335 | 0.0019533 | 0.0017881 | 0.0016368 | 0.0014981 | 0.0013711 | 0.0012547 | 0.0011481 | 0.0010505 | 0.00096109 | 0.0008792 | 0.0008042 | 0.00073553 | 0.00067266 | 0.00061509 | 0.00056239 | 0.00051416 | 0.00047 | 0.00042959 | 0.00039261 | 0.00032387 | 0.0002568 | 0.00021451 | 0.00018234 | 0.00015653 | 0.00013527 | 0.00011748 | 0.00010241 | 8.9566e-05 | 7.8537e-05 | 6.9023e-05 | 6.0783e-05 | 5.3621e-05 | 4.7377e-05 | 4.1921e-05 | 3.7142e-05 | 3.2947e-05 | 2.9258e-05 | 2.6009e-05 | 2.3143e-05 | 2.0611e-05 | 1.8372e-05 | 1.6389e-05 | 1.4631e-05 | 1.3071e-05 | 1.1685e-05 | 1.0453e-05 | 9.3566e-06 | 8.38e-06 | 7.5096e-06 | 6.7331e-06 | 6.04e-06 | 5.421e-06 | 4.8677e-06 | 4.3729e-06 | 3.9301e-06 | 3.5336e-06 | 3.1784e-06 | 2.8601e-06 | 2.5746e-06 | 2.3185e-06 | 2.0886e-06 | 1.8821e-06 | 1.6967e-06 | 1.53e-06 | 1.3801e-06 | 8.2452e-07 | 4.9694e-07 | 3.1935e-07 | 2.0615e-07 | 1.3061e-07 | 7.967e-08 | 4.5656e-08 | 2.3624e-08 | 1.0193e-08 | 2.9599e-09 | 1.7446e-10 | 0 | 0 | 0 | 0 | 0 | 0 | 0 | 0 | 0 | 0 | 0 | 0 | 0 | 0 | 0 | 0 | 0 | 0 | 0 | 0 | 0 | 0 | 0 | 0 | 0 | 0 | 0 | 0 | 0 | 0 | 0 | 0 | 0 | 0 | 0 | 0 | 0 | 0 | 0 | 0 | 0 | 0 | 0 | 0 | 0 | 0 | 0 | 0 | 0.24535 | 0.16356 | 0.2254
500 | 0.055141 | 0.12774 | 0.020654 | 0.019129 | 0.017716 | 0.016406 | 0.015192 | 0.014068 | 0.013026 | 0.01206 | 0.011165 | 0.010336 | 0.0095681 | 0.0088566 | 0.0081975 | 0.007587 | 0.0070215 | 0.0064977 | 0.0060125 | 0.0055633 | 0.0051472 | 0.0047619 | 0.0044052 | 0.0040748 | 0.003769 | 0.0034859 | 0.0032237 | 0.0029811 | 0.0027565 | 0.0025486 | 0.0023562 | 0.0021782 | 0.0020134 | 0.0018609 | 0.0017199 | 0.0015893 | 0.0014686 | 0.0013569 | 0.0012535 | 0.001158 | 0.0010696 | 0.00098784 | 0.00091224 | 0.00084235 | 0.00077772 | 0.00071798 | 0.00066275 | 0.00061169 | 0.00050958 | 0.00040806 | 0.00034424 | 0.00029551 | 0.0002562 | 0.00022359 | 0.0001961 | 0.00017265 | 0.00015248 | 0.00013503 | 0.00011985 | 0.00010659 | 9.4958e-05 | 8.4732e-05 | 7.5717e-05 | 6.7748e-05 | 6.0692e-05 | 5.443e-05 | 4.8865e-05 | 4.3911e-05 | 3.9495e-05 | 3.5553e-05 | 3.2029e-05 | 2.8877e-05 | 2.6053e-05 | 2.3522e-05 | 2.125e-05 | 1.9209e-05 | 1.7375e-05 | 1.5724e-05 | 1.4238e-05 | 1.2899e-05 | 1.1691e-05 | 1.0602e-05 | 9.6185e-06 | 8.7301e-06 | 7.9272e-06 | 7.201e-06 | 6.5439e-06 | 5.9491e-06 | 5.4103e-06 | 4.9221e-06 | 4.4795e-06 | 4.0781e-06 | 3.7138e-06 | 3.3832e-06 | 2.0412e-06 | 1.2424e-06 | 8.0634e-07 | 5.2566e-07 | 3.3635e-07 | 2.072e-07 | 1.1991e-07 | 6.2663e-08 | 2.7305e-08 | 8.0072e-09 | 4.7664e-10 | 0 | 0 | 0 | 0 | 0 | 0 | 0 | 0 | 0 | 0 | 0 | 0 | 0 | 0 | 0 | 0 | 0 | 0 | 0 | 0 | 0 | 0 | 0 | 0 | 0 | 0 | 0 | 0 | 0 | 0 | 0 | 0 | 0 | 0 | 0 | 0 | 0 | 0 | 0 | 0 | 0 | 0 | 0 | 0 | 0 | 0 | 0 | 0 | 0.27358 | 0.14657 | 0.22842
505 | 0.05495 | 0.11244 | 0.020654 | 0.019276 | 0.01799 | 0.016788 | 0.015666 | 0.014618 | 0.013639 | 0.012725 | 0.011872 | 0.011075 | 0.010331 | 0.0096363 | 0.0089879 | 0.0083825 | 0.0078174 | 0.00729 | 0.0067976 | 0.0063381 | 0.0059093 | 0.005509 | 0.0051355 | 0.004787 | 0.0044618 | 0.0041584 | 0.0038753 | 0.0036112 | 0.0033649 | 0.0031351 | 0.0029207 | 0.0027208 | 0.0025344 | 0.0023605 | 0.0021983 | 0.0020471 | 0.0019062 | 0.0017747 | 0.0016522 | 0.001538 | 0.0014315 | 0.0013323 | 0.0012398 | 0.0011536 | 0.0010733 | 0.00099851 | 0.0009288 | 0.00086385 | 0.00072518 | 0.00058518 | 0.00049746 | 0.00043034 | 0.00037595 | 0.00033063 | 0.00029221 | 0.00025925 | 0.00023073 | 0.0002059 | 0.00018416 | 0.00016504 | 0.00014816 | 0.00013323 | 0.00011997 | 0.00010817 | 9.7648e-05 | 8.8249e-05 | 7.9836e-05 | 7.2294e-05 | 6.5524e-05 | 5.9438e-05 | 5.396e-05 | 4.9024e-05 | 4.4571e-05 | 4.055e-05 | 3.6915e-05 | 3.3627e-05 | 3.065e-05 | 2.7951e-05 | 2.5504e-05 | 2.3284e-05 | 2.1267e-05 | 1.9434e-05 | 1.7767e-05 | 1.625e-05 | 1.4869e-05 | 1.3611e-05 | 1.2464e-05 | 1.1418e-05 | 1.0464e-05 | 9.5933e-06 | 8.7979e-06 | 8.0711e-06 | 7.4068e-06 | 6.7994e-06 | 4.134e-06 | 2.5356e-06 | 1.6583e-06 | 1.0894e-06 | 7.0242e-07 | 4.3603e-07 | 2.5429e-07 | 1.3391e-07 | 5.8799e-08 | 1.7375e-08 | 1.0423e-09 | 0 | 0 | 0 | 0 | 0 | 0 | 0 | 0 | 0 | 0 | 0 | 0 | 0 | 0 | 0 | 0 | 0 | 0 | 0 | 0 | 0 | 0 | 0 | 0 | 0 | 0 | 0 | 0 | 0 | 0 | 0 | 0 | 0 | 0 | 0 | 0 | 0 | 0 | 0 | 0 | 0 | 0 | 0 | 0 | 0 | 0 | 0 | 0 | 0.30032 | 0.13275 | 0.23079
510 | 0.054877 | 0.097138 | 0.020654 | 0.019425 | 0.018267 | 0.017178 | 0.016153 | 0.015188 | 0.01428 | 0.013426 | 0.012622 | 0.011865 | 0.011153 | 0.010483 | 0.009853 | 0.00926 | 0.0087022 | 0.0081774 | 0.0076838 | 0.0072194 | 0.0067827 | 0.0063719 | 0.0059856 | 0.0056223 | 0.0052806 | 0.0049594 | 0.0046573 | 0.0043733 | 0.0041063 | 0.0038552 | 0.0036193 | 0.0033975 | 0.003189 | 0.002993 | 0.0028088 | 0.0026358 | 0.0024731 | 0.0023203 | 0.0021767 | 0.0020418 | 0.0019151 | 0.0017961 | 0.0016842 | 0.0015792 | 0.0014806 | 0.0013879 | 0.001301 | 0.0012193 | 0.0010314 | 0.00083871 | 0.00071848 | 0.0006263 | 0.00055136 | 0.00048863 | 0.00043516 | 0.00038905 | 0.00034891 | 0.00031375 | 0.00028278 | 0.00025537 | 0.00023102 | 0.00020933 | 0.00018994 | 0.00017258 | 0.00015699 | 0.00014297 | 0.00013034 | 0.00011893 | 0.00010862 | 9.9291e-05 | 9.0833e-05 | 8.3158e-05 | 7.6186e-05 | 6.9845e-05 | 6.4074e-05 | 5.8815e-05 | 5.402e-05 | 4.9643e-05 | 4.5645e-05 | 4.1991e-05 | 3.8648e-05 | 3.5589e-05 | 3.2786e-05 | 3.0218e-05 | 2.7862e-05 | 2.5701e-05 | 2.3716e-05 | 2.1894e-05 | 2.0218e-05 | 1.8678e-05 | 1.7261e-05 | 1.5957e-05 | 1.4756e-05 | 1.365e-05 | 8.3631e-06 | 5.169e-06 | 3.4064e-06 | 2.255e-06 | 1.4652e-06 | 9.1652e-07 | 5.3861e-07 | 2.8581e-07 | 1.2647e-07 | 3.7659e-08 | 2.2763e-09 | 0 | 0 | 0 | 0 | 0 | 0 | 0 | 0 | 0 | 0 | 0 | 0 | 0 | 0 | 0 | 0 | 0 | 0 | 0 | 0 | 0 | 0 | 0 | 0 | 0 | 0 | 0 | 0 | 0 | 0 | 0 | 0 | 0 | 0 | 0 | 0 | 0 | 0 | 0 | 0 | 0 | 0 | 0 | 0 | 0 | 0 | 0 | 0 | 0.33244 | 0.11842 | 0.23316
515 | 0.054881 | 0.081835 | 0.020654 | 0.019574 | 0.018549 | 0.017577 | 0.016655 | 0.015781 | 0.014951 | 0.014165 | 0.013418 | 0.012711 | 0.01204 | 0.011404 | 0.0108 | 0.010228 | 0.0096861 | 0.0091719 | 0.0086844 | 0.0082222 | 0.0077841 | 0.0073689 | 0.0069753 | 0.0066022 | 0.0062487 | 0.0059136 | 0.005596 | 0.0052951 | 0.00501 | 0.0047399 | 0.0044839 | 0.0042414 | 0.0040117 | 0.0037941 | 0.003588 | 0.0033928 | 0.0032079 | 0.0030328 | 0.002867 | 0.0027099 | 0.0025613 | 0.0024205 | 0.0022872 | 0.0021611 | 0.0020417 | 0.0019286 | 0.0018217 | 0.0017204 | 0.0014665 | 0.0012017 | 0.0010373 | 0.00091117 | 0.0008083 | 0.00072183 | 0.00064779 | 0.00058359 | 0.00052741 | 0.0004779 | 0.00043403 | 0.00039497 | 0.00036006 | 0.00032875 | 0.0003006 | 0.00027522 | 0.00025228 | 0.00023152 | 0.00021268 | 0.00019556 | 0.00017998 | 0.00016578 | 0.00015282 | 0.00014099 | 0.00013016 | 0.00012024 | 0.00011115 | 0.00010281 | 9.5155e-05 | 8.8117e-05 | 8.1644e-05 | 7.5684e-05 | 7.0195e-05 | 6.5134e-05 | 6.0466e-05 | 5.6157e-05 | 5.2177e-05 | 4.8499e-05 | 4.5098e-05 | 4.1952e-05 | 3.9039e-05 | 3.6342e-05 | 3.3843e-05 | 3.1527e-05 | 2.9378e-05 | 2.7385e-05 | 1.6907e-05 | 1.053e-05 | 6.9926e-06 | 4.6645e-06 | 3.0541e-06 | 1.9251e-06 | 1.14e-06 | 6.0958e-07 | 2.718e-07 | 8.1557e-08 | 4.9677e-09 | 0 | 0 | 0 | 0 | 0 | 0 | 0 | 0 | 0 | 0 | 0 | 0 | 0 | 0 | 0 | 0 | 0 | 0 | 0 | 0 | 0 | 0 | 0 | 0 | 0 | 0 | 0 | 0 | 0 | 0 | 0 | 0 | 0 | 0 | 0 | 0 | 0 | 0 | 0 | 0 | 0 | 0 | 0 | 0 | 0 | 0 | 0 | 0 | 0.37157 | 0.10354 | 0.23553
520 | 0.054885 | 0.069877 | 0.020654 | 0.019691 | 0.018772 | 0.017895 | 0.017058 | 0.01626 | 0.015497 | 0.01477 | 0.014076 | 0.013414 | 0.012782 | 0.012179 | 0.011604 | 0.011055 | 0.010532 | 0.010032 | 0.0095562 | 0.0091019 | 0.0086686 | 0.0082554 | 0.0078613 | 0.0074855 | 0.0071271 | 0.0067854 | 0.0064595 | 0.0061488 | 0.0058526 | 0.0055703 | 0.0053011 | 0.0050445 | 0.0047999 | 0.0045668 | 0.0043446 | 0.0041328 | 0.003931 | 0.0037387 | 0.0035555 | 0.0033809 | 0.0032146 | 0.0030562 | 0.0029052 | 0.0027614 | 0.0026245 | 0.0024941 | 0.0023699 | 0.0022516 | 0.0019308 | 0.0015916 | 0.0013821 | 0.0012213 | 0.00109 | 0.00097919 | 0.00088401 | 0.00080118 | 0.00072839 | 0.00066398 | 0.00060664 | 0.00055535 | 0.0005093 | 0.00046781 | 0.00043032 | 0.00039635 | 0.0003655 | 0.00033742 | 0.00031182 | 0.00028844 | 0.00026705 | 0.00024746 | 0.00022949 | 0.00021298 | 0.0001978 | 0.00018383 | 0.00017095 | 0.00015908 | 0.00014811 | 0.00013798 | 0.00012861 | 0.00011994 | 0.0001119 | 0.00010446 | 9.7553e-05 | 9.1145e-05 | 8.5193e-05 | 7.9663e-05 | 7.4521e-05 | 6.9738e-05 | 6.5285e-05 | 6.1139e-05 | 5.7277e-05 | 5.3676e-05 | 5.0318e-05 | 4.7185e-05 | 2.9306e-05 | 1.8362e-05 | 1.2267e-05 | 8.2317e-06 | 5.422e-06 | 3.4381e-06 | 2.0482e-06 | 1.1018e-06 | 4.9421e-07 | 1.4918e-07 | 9.1414e-09 | 0 | 0 | 0 | 0 | 0 | 0 | 0 | 0 | 0 | 0 | 0 | 0 | 0 | 0 | 0 | 0 | 0 | 0 | 0 | 0 | 0 | 0 | 0 | 0 | 0 | 0 | 0 | 0 | 0 | 0 | 0 | 0 | 0 | 0 | 0 | 0 | 0 | 0 | 0 | 0 | 0 | 0 | 0 | 0 | 0 | 0 | 0 | 0 | 0.40849 | 0.091507 | 0.23739
525 | 0.054889 | 0.061499 | 0.020654 | 0.019774 | 0.01893 | 0.018122 | 0.017346 | 0.016604 | 0.015892 | 0.015209 | 0.014556 | 0.013929 | 0.013329 | 0.012753 | 0.012202 | 0.011674 | 0.011168 | 0.010683 | 0.010219 | 0.0097737 | 0.0093475 | 0.0089392 | 0.0085482 | 0.0081737 | 0.0078151 | 0.0074716 | 0.0071426 | 0.0068276 | 0.006526 | 0.0062372 | 0.0059607 | 0.005696 | 0.0054425 | 0.0051999 | 0.0049677 | 0.0047454 | 0.0045327 | 0.004329 | 0.0041342 | 0.0039477 | 0.0037692 | 0.0035985 | 0.0034351 | 0.0032788 | 0.0031293 | 0.0029863 | 0.0028494 | 0.0027186 | 0.0023411 | 0.0019378 | 0.0016899 | 0.0014996 | 0.0013439 | 0.0012124 | 0.0010991 | 0.0010003 | 0.00091326 | 0.00083599 | 0.000767 | 0.00070511 | 0.00064936 | 0.00059896 | 0.00055327 | 0.00051173 | 0.00047388 | 0.00043931 | 0.00040769 | 0.0003787 | 0.00035209 | 0.00032763 | 0.00030511 | 0.00028435 | 0.0002652 | 0.0002475 | 0.00023113 | 0.00021597 | 0.00020193 | 0.0001889 | 0.00017681 | 0.00016558 | 0.00015514 | 0.00014543 | 0.00013639 | 0.00012796 | 0.00012011 | 0.00011278 | 0.00010594 | 9.9561e-05 | 9.3596e-05 | 8.802e-05 | 8.2805e-05 | 7.7925e-05 | 7.3356e-05 | 6.9078e-05 | 4.3083e-05 | 2.7107e-05 | 1.8185e-05 | 1.2255e-05 | 8.1056e-06 | 5.1615e-06 | 3.0878e-06 | 1.668e-06 | 7.5131e-07 | 2.2774e-07 | 1.4014e-08 | 0 | 0 | 0 | 0 | 0 | 0 | 0 | 0 | 0 | 0 | 0 | 0 | 0 | 0 | 0 | 0 | 0 | 0 | 0 | 0 | 0 | 0 | 0 | 0 | 0 | 0 | 0 | 0 | 0 | 0 | 0 | 0 | 0 | 0 | 0 | 0 | 0 | 0 | 0 | 0 | 0 | 0 | 0 | 0 | 0 | 0 | 0 | 0 | 0.43849 | 0.082862 | 0.23869
530 | 0.054893 | 0.053121 | 0.020654 | 0.019857 | 0.019089 | 0.018351 | 0.01764 | 0.016955 | 0.016296 | 0.015662 | 0.015052 | 0.014464 | 0.013899 | 0.013355 | 0.012831 | 0.012327 | 0.011842 | 0.011376 | 0.010927 | 0.010495 | 0.010079 | 0.0096797 | 0.0092952 | 0.0089253 | 0.0085694 | 0.0082272 | 0.007898 | 0.0075814 | 0.0072769 | 0.006984 | 0.0067024 | 0.0064316 | 0.0061713 | 0.0059209 | 0.0056802 | 0.0054488 | 0.0052264 | 0.0050125 | 0.004807 | 0.0046094 | 0.0044195 | 0.004237 | 0.0040617 | 0.0038931 | 0.0037312 | 0.0035756 | 0.0034261 | 0.0032825 | 0.0028385 | 0.0023595 | 0.0020662 | 0.0018412 | 0.001657 | 0.0015011 | 0.0013666 | 0.001249 | 0.001145 | 0.0010526 | 0.00096976 | 0.00089525 | 0.00082792 | 0.00076687 | 0.00071134 | 0.0006607 | 0.00061439 | 0.00057197 | 0.00053302 | 0.00049721 | 0.00046421 | 0.00043377 | 0.00040565 | 0.00037964 | 0.00035555 | 0.00033321 | 0.00031248 | 0.00029322 | 0.0002753 | 0.00025863 | 0.00024309 | 0.0002286 | 0.00021509 | 0.00020247 | 0.00019067 | 0.00017965 | 0.00016933 | 0.00015967 | 0.00015062 | 0.00014214 | 0.00013418 | 0.00012672 | 0.00011971 | 0.00011313 | 0.00010694 | 0.00010113 | 6.3337e-05 | 4.0018e-05 | 2.6959e-05 | 1.8244e-05 | 1.2118e-05 | 7.7486e-06 | 4.6549e-06 | 2.5251e-06 | 1.1422e-06 | 3.4768e-07 | 2.1483e-08 | 0 | 0 | 0 | 0 | 0 | 0 | 0 | 0 | 0 | 0 | 0 | 0 | 0 | 0 | 0 | 0 | 0 | 0 | 0 | 0 | 0 | 0 | 0 | 0 | 0 | 0 | 0 | 0 | 0 | 0 | 0 | 0 | 0 | 0 | 0 | 0 | 0 | 0 | 0 | 0 | 0 | 0 | 0 | 0 | 0 | 0 | 0 | 0 | 0.47262 | 0.074034 | 0.24
535 | 0.054897 | 0.044743 | 0.020654 | 0.01994 | 0.01925 | 0.018583 | 0.017938 | 0.017314 | 0.016711 | 0.016128 | 0.015564 | 0.01502 | 0.014493 | 0.013984 | 0.013492 | 0.013017 | 0.012557 | 0.012113 | 0.011684 | 0.01127 | 0.010869 | 0.010482 | 0.010107 | 0.0097459 | 0.0093966 | 0.0090592 | 0.0087332 | 0.0084183 | 0.0081141 | 0.0078202 | 0.0075364 | 0.0072623 | 0.0069976 | 0.0067419 | 0.006495 | 0.0062565 | 0.0060263 | 0.005804 | 0.0055893 | 0.0053821 | 0.005182 | 0.0049889 | 0.0048025 | 0.0046225 | 0.0044488 | 0.0042812 | 0.0041194 | 0.0039633 | 0.0034417 | 0.0028728 | 0.0025263 | 0.0022607 | 0.002043 | 0.0018586 | 0.0016992 | 0.0015594 | 0.0014357 | 0.0013253 | 0.0012261 | 0.0011367 | 0.0010556 | 0.00098186 | 0.00091458 | 0.00085303 | 0.00079658 | 0.00074469 | 0.00069689 | 0.00065279 | 0.00061203 | 0.0005743 | 0.00053933 | 0.00050686 | 0.00047669 | 0.00044862 | 0.00042247 | 0.00039809 | 0.00037534 | 0.00035408 | 0.00033421 | 0.00031561 | 0.0002982 | 0.00028188 | 0.00026657 | 0.00025221 | 0.00023872 | 0.00022605 | 0.00021413 | 0.00020292 | 0.00019237 | 0.00018243 | 0.00017307 | 0.00016424 | 0.00015591 | 0.00014805 | 9.3113e-05 | 5.9078e-05 | 3.9967e-05 | 2.716e-05 | 1.8115e-05 | 1.1632e-05 | 7.0175e-06 | 3.8226e-06 | 1.7363e-06 | 5.3076e-07 | 3.2934e-08 | 0 | 0 | 0 | 0 | 0 | 0 | 0 | 0 | 0 | 0 | 0 | 0 | 0 | 0 | 0 | 0 | 0 | 0 | 0 | 0 | 0 | 0 | 0 | 0 | 0 | 0 | 0 | 0 | 0 | 0 | 0 | 0 | 0 | 0 | 0 | 0 | 0 | 0 | 0 | 0 | 0 | 0 | 0 | 0 | 0 | 0 | 0 | 0 | 0.51166 | 0.065019 | 0.2413
540 | 0.054901 | 0.037288 | 0.020654 | 0.020015 | 0.019394 | 0.018792 | 0.018207 | 0.01764 | 0.017089 | 0.016554 | 0.016035 | 0.015532 | 0.015044 | 0.014569 | 0.014109 | 0.013663 | 0.01323 | 0.01281 | 0.012402 | 0.012007 | 0.011623 | 0.011251 | 0.01089 | 0.010539 | 0.0102 | 0.00987 | 0.0095503 | 0.0092403 | 0.0089397 | 0.0086481 | 0.0083654 | 0.0080912 | 0.0078253 | 0.0075676 | 0.0073176 | 0.0070753 | 0.0068404 | 0.0066126 | 0.0063919 | 0.0061779 | 0.0059704 | 0.0057694 | 0.0055745 | 0.0053857 | 0.0052027 | 0.0050253 | 0.0048535 | 0.004687 | 0.0040853 | 0.0034228 | 0.0030212 | 0.0027136 | 0.0024615 | 0.0022477 | 0.0020625 | 0.0019 | 0.0017557 | 0.0016267 | 0.0015107 | 0.0014057 | 0.0013103 | 0.0012233 | 0.0011438 | 0.0010708 | 0.0010036 | 0.00094177 | 0.00088462 | 0.00083173 | 0.00078271 | 0.0007372 | 0.00069489 | 0.0006555 | 0.00061878 | 0.00058451 | 0.0005525 | 0.00052256 | 0.00049453 | 0.00046827 | 0.00044364 | 0.00042052 | 0.0003988 | 0.00037838 | 0.00035917 | 0.00034109 | 0.00032405 | 0.000308 | 0.00029285 | 0.00027855 | 0.00026505 | 0.0002523 | 0.00024024 | 0.00022883 | 0.00021804 | 0.00020783 | 0.0001312 | 8.3552e-05 | 5.6734e-05 | 3.8698e-05 | 2.5908e-05 | 1.6698e-05 | 1.0111e-05 | 5.5284e-06 | 2.5205e-06 | 7.7335e-07 | 4.8166e-08 | 0 | 0 | 0 | 0 | 0 | 0 | 0 | 0 | 0 | 0 | 0 | 0 | 0 | 0 | 0 | 0 | 0 | 0 | 0 | 0 | 0 | 0 | 0 | 0 | 0 | 0 | 0 | 0 | 0 | 0 | 0 | 0 | 0 | 0 | 0 | 0 | 0 | 0 | 0 | 0 | 0 | 0 | 0 | 0 | 0 | 0 | 0 | 0 | 0.55129 | 0.056837 | 0.24246
545 | 0.054675 | 0.03183 | 0.020654 | 0.02007 | 0.019501 | 0.018947 | 0.018409 | 0.017884 | 0.017373 | 0.016876 | 0.016392 | 0.015922 | 0.015463 | 0.015017 | 0.014583 | 0.014161 | 0.01375 | 0.01335 | 0.01296 | 0.012582 | 0.012213 | 0.011855 | 0.011506 | 0.011166 | 0.010836 | 0.010515 | 0.010202 | 0.0098984 | 0.0096027 | 0.0093151 | 0.0090354 | 0.0087634 | 0.0084988 | 0.0082415 | 0.0079912 | 0.0077479 | 0.0075113 | 0.0072812 | 0.0070575 | 0.00684 | 0.0066286 | 0.006423 | 0.0062232 | 0.0060289 | 0.0058401 | 0.0056566 | 0.0054782 | 0.0053049 | 0.0046366 | 0.0038954 | 0.0034478 | 0.0031053 | 0.0028246 | 0.0025863 | 0.0023798 | 0.0021983 | 0.002037 | 0.0018926 | 0.0017624 | 0.0016444 | 0.0015371 | 0.001439 | 0.0013491 | 0.0012665 | 0.0011904 | 0.00112 | 0.001055 | 0.00099464 | 0.00093859 | 0.00088646 | 0.00083788 | 0.00079256 | 0.00075023 | 0.00071064 | 0.00067357 | 0.00063882 | 0.00060622 | 0.00057561 | 0.00054683 | 0.00051976 | 0.00049428 | 0.00047026 | 0.00044762 | 0.00042626 | 0.00040608 | 0.00038702 | 0.000369 | 0.00035196 | 0.00033582 | 0.00032054 | 0.00030607 | 0.00029234 | 0.00027932 | 0.00026696 | 0.00016899 | 0.00010792 | 7.3483e-05 | 5.026e-05 | 3.3741e-05 | 2.1807e-05 | 1.3241e-05 | 7.2596e-06 | 3.3189e-06 | 1.0211e-06 | 6.3774e-08 | 0 | 0 | 0 | 0 | 0 | 0 | 0 | 0 | 0 | 0 | 0 | 0 | 0 | 0 | 0 | 0 | 0 | 0 | 0 | 0 | 0 | 0 | 0 | 0 | 0 | 0 | 0 | 0 | 0 | 0 | 0 | 0 | 0 | 0 | 0 | 0 | 0 | 0 | 0 | 0 | 0 | 0 | 0 | 0 | 0 | 0 | 0 | 0 | 0.58403 | 0.050698 | 0.24332
550 | 0.054438 | 0.026372 | 0.020654 | 0.020125 | 0.019609 | 0.019105 | 0.018612 | 0.018132 | 0.017663 | 0.017205 | 0.016757 | 0.016321 | 0.015895 | 0.015479 | 0.015073 | 0.014677 | 0.01429 | 0.013912 | 0.013544 | 0.013184 | 0.012834 | 0.012491 | 0.012157 | 0.011831 | 0.011513 | 0.011202 | 0.010899 | 0.010604 | 0.010315 | 0.010034 | 0.0097594 | 0.0094916 | 0.0092304 | 0.0089756 | 0.0087271 | 0.0084847 | 0.0082483 | 0.0080177 | 0.0077928 | 0.0075734 | 0.0073595 | 0.007151 | 0.0069476 | 0.0067493 | 0.0065559 | 0.0063674 | 0.0061836 | 0.0060044 | 0.0052625 | 0.0044335 | 0.0039349 | 0.0035538 | 0.0032414 | 0.0029761 | 0.0027461 | 0.0025436 | 0.0023635 | 0.0022019 | 0.0020561 | 0.0019238 | 0.0018031 | 0.0016927 | 0.0015914 | 0.001498 | 0.0014119 | 0.0013322 | 0.0012582 | 0.0011895 | 0.0011256 | 0.001066 | 0.0010104 | 0.00095835 | 0.00090966 | 0.00086403 | 0.00082122 | 0.000781 | 0.00074319 | 0.0007076 | 0.00067408 | 0.00064248 | 0.00061266 | 0.00058451 | 0.0005579 | 0.00053273 | 0.00050892 | 0.00048637 | 0.000465 | 0.00044474 | 0.00042553 | 0.00040728 | 0.00038996 | 0.0003735 | 0.00035785 | 0.00034296 | 0.0002177 | 0.00013941 | 9.5184e-05 | 6.5282e-05 | 4.3947e-05 | 2.8482e-05 | 1.7341e-05 | 9.5339e-06 | 4.3707e-06 | 1.3484e-06 | 8.4447e-08 | 0 | 0 | 0 | 0 | 0 | 0 | 0 | 0 | 0 | 0 | 0 | 0 | 0 | 0 | 0 | 0 | 0 | 0 | 0 | 0 | 0 | 0 | 0 | 0 | 0 | 0 | 0 | 0 | 0 | 0 | 0 | 0 | 0 | 0 | 0 | 0 | 0 | 0 | 0 | 0 | 0 | 0 | 0 | 0 | 0 | 0 | 0 | 0 | 0.62017 | 0.044471 | 0.24418
555 | 0.054201 | 0.020913 | 0.020654 | 0.020181 | 0.019717 | 0.019263 | 0.018818 | 0.018383 | 0.017957 | 0.017539 | 0.017131 | 0.01673 | 0.016338 | 0.015955 | 0.015579 | 0.015211 | 0.014851 | 0.014499 | 0.014154 | 0.013816 | 0.013485 | 0.013162 | 0.012845 | 0.012535 | 0.012231 | 0.011934 | 0.011644 | 0.011359 | 0.011081 | 0.010808 | 0.010541 | 0.01028 | 0.010025 | 0.0097752 | 0.0095307 | 0.0092916 | 0.0090575 | 0.0088286 | 0.0086046 | 0.0083855 | 0.0081711 | 0.0079614 | 0.0077563 | 0.0075557 | 0.0073595 | 0.0071675 | 0.0069798 | 0.0067963 | 0.0059729 | 0.0050458 | 0.0044907 | 0.004067 | 0.0037197 | 0.0034247 | 0.0031687 | 0.0029431 | 0.0027423 | 0.0025619 | 0.0023988 | 0.0022506 | 0.0021153 | 0.0019913 | 0.0018772 | 0.001772 | 0.0016746 | 0.0015844 | 0.0015006 | 0.0014226 | 0.0013499 | 0.0012819 | 0.0012184 | 0.0011588 | 0.001103 | 0.0010505 | 0.0010012 | 0.00095483 | 0.0009111 | 0.00086987 | 0.00083095 | 0.00079417 | 0.0007594 | 0.0007265 | 0.00069534 | 0.0006658 | 0.0006378 | 0.00061122 | 0.00058598 | 0.00056199 | 0.00053919 | 0.0005175 | 0.00049685 | 0.00047719 | 0.00045845 | 0.00044059 | 0.00028044 | 0.00018008 | 0.00012329 | 8.4795e-05 | 5.724e-05 | 3.7199e-05 | 2.2711e-05 | 1.2521e-05 | 5.7558e-06 | 1.7806e-06 | 1.1182e-07 | 0 | 0 | 0 | 0 | 0 | 0 | 0 | 0 | 0 | 0 | 0 | 0 | 0 | 0 | 0 | 0 | 0 | 0 | 0 | 0 | 0 | 0 | 0 | 0 | 0 | 0 | 0 | 0 | 0 | 0 | 0 | 0 | 0 | 0 | 0 | 0 | 0 | 0 | 0 | 0 | 0 | 0 | 0 | 0 | 0 | 0 | 0 | 0 | 0.66016 | 0.038158 | 0.24504
560 | 0.053965 | 0.015455 | 0.020654 | 0.020236 | 0.019826 | 0.019423 | 0.019027 | 0.018638 | 0.018256 | 0.017881 | 0.017512 | 0.01715 | 0.016794 | 0.016445 | 0.016102 | 0.015766 | 0.015435 | 0.01511 | 0.014791 | 0.014478 | 0.01417 | 0.013869 | 0.013572 | 0.013281 | 0.012995 | 0.012714 | 0.012439 | 0.012168 | 0.011903 | 0.011642 | 0.011386 | 0.011135 | 0.010888 | 0.010646 | 0.010408 | 0.010175 | 0.0099462 | 0.0097215 | 0.009501 | 0.0092845 | 0.0090721 | 0.0088637 | 0.0086592 | 0.0084584 | 0.0082615 | 0.0080682 | 0.0078786 | 0.0076925 | 0.0067792 | 0.0057428 | 0.0051251 | 0.0046542 | 0.0042685 | 0.0039409 | 0.0036563 | 0.0034054 | 0.0031818 | 0.0029807 | 0.0027986 | 0.002633 | 0.0024815 | 0.0023424 | 0.0022143 | 0.0020959 | 0.0019863 | 0.0018845 | 0.0017897 | 0.0017013 | 0.0016188 | 0.0015415 | 0.0014692 | 0.0014012 | 0.0013374 | 0.0012773 | 0.0012207 | 0.0011673 | 0.001117 | 0.0010693 | 0.0010243 | 0.00098168 | 0.00094129 | 0.00090299 | 0.00086664 | 0.00083211 | 0.00079931 | 0.00076811 | 0.00073842 | 0.00071015 | 0.00068321 | 0.00065753 | 0.00063304 | 0.00060966 | 0.00058734 | 0.00056602 | 0.00036127 | 0.00023262 | 0.00015971 | 0.00011014 | 7.4554e-05 | 4.8584e-05 | 2.9744e-05 | 1.6443e-05 | 7.5797e-06 | 2.3514e-06 | 1.4807e-07 | 0 | 0 | 0 | 0 | 0 | 0 | 0 | 0 | 0 | 0 | 0 | 0 | 0 | 0 | 0 | 0 | 0 | 0 | 0 | 0 | 0 | 0 | 0 | 0 | 0 | 0 | 0 | 0 | 0 | 0 | 0 | 0 | 0 | 0 | 0 | 0 | 0 | 0 | 0 | 0 | 0 | 0 | 0 | 0 | 0 | 0 | 0 | 0 | 0.70455 | 0.031757 | 0.2459
565 | 0.053728 | 0.0099968 | 0.020654 | 0.020292 | 0.019935 | 0.019584 | 0.019237 | 0.018896 | 0.01856 | 0.018228 | 0.017902 | 0.01758 | 0.017263 | 0.016951 | 0.016643 | 0.01634 | 0.016041 | 0.015747 | 0.015457 | 0.015172 | 0.01489 | 0.014613 | 0.01434 | 0.014071 | 0.013806 | 0.013545 | 0.013288 | 0.013035 | 0.012786 | 0.01254 | 0.012298 | 0.01206 | 0.011825 | 0.011594 | 0.011367 | 0.011143 | 0.010922 | 0.010705 | 0.010491 | 0.01028 | 0.010073 | 0.0098683 | 0.0096671 | 0.009469 | 0.009274 | 0.0090821 | 0.0088931 | 0.008707 | 0.0076944 | 0.006536 | 0.0058491 | 0.0053264 | 0.0048984 | 0.0045349 | 0.004219 | 0.0039403 | 0.0036917 | 0.0034679 | 0.0032651 | 0.0030803 | 0.002911 | 0.0027555 | 0.002612 | 0.0024792 | 0.0023559 | 0.0022413 | 0.0021345 | 0.0020347 | 0.0019413 | 0.0018538 | 0.0017716 | 0.0016943 | 0.0016216 | 0.001553 | 0.0014883 | 0.0014272 | 0.0013693 | 0.0013146 | 0.0012627 | 0.0012135 | 0.0011667 | 0.0011223 | 0.0010801 | 0.00104 | 0.0010017 | 0.00096527 | 0.00093052 | 0.00089736 | 0.00086571 | 0.00083547 | 0.00080656 | 0.00077892 | 0.00075247 | 0.00072715 | 0.00046539 | 0.00030049 | 0.00020687 | 0.00014306 | 9.7105e-05 | 6.3454e-05 | 3.8955e-05 | 2.1594e-05 | 9.9817e-06 | 3.1051e-06 | 1.9607e-07 | 0 | 0 | 0 | 0 | 0 | 0 | 0 | 0 | 0 | 0 | 0 | 0 | 0 | 0 | 0 | 0 | 0 | 0 | 0 | 0 | 0 | 0 | 0 | 0 | 0 | 0 | 0 | 0 | 0 | 0 | 0 | 0 | 0 | 0 | 0 | 0 | 0 | 0 | 0 | 0 | 0 | 0 | 0 | 0 | 0 | 0 | 0 | 0 | 0.75398 | 0.025267 | 0.24676
570 | 0.053492 | 0.0045386 | 0.020654 | 0.020348 | 0.020045 | 0.019746 | 0.01945 | 0.019158 | 0.018869 | 0.018583 | 0.018301 | 0.018021 | 0.017745 | 0.017472 | 0.017202 | 0.016935 | 0.016672 | 0.016411 | 0.016153 | 0.015899 | 0.015647 | 0.015398 | 0.015152 | 0.014909 | 0.014668 | 0.014431 | 0.014196 | 0.013964 | 0.013734 | 0.013508 | 0.013284 | 0.013062 | 0.012844 | 0.012627 | 0.012414 | 0.012202 | 0.011994 | 0.011787 | 0.011584 | 0.011382 | 0.011183 | 0.010987 | 0.010792 | 0.0106 | 0.010411 | 0.010223 | 0.010038 | 0.0098552 | 0.0087331 | 0.0074388 | 0.0066753 | 0.0060955 | 0.0056212 | 0.0052184 | 0.0048683 | 0.0045593 | 0.0042833 | 0.0040348 | 0.0038093 | 0.0036036 | 0.003415 | 0.0032414 | 0.0030811 | 0.0029325 | 0.0027944 | 0.0026658 | 0.0025457 | 0.0024334 | 0.0023281 | 0.0022292 | 0.0021363 | 0.0020487 | 0.0019662 | 0.0018882 | 0.0018145 | 0.0017448 | 0.0016787 | 0.001616 | 0.0015565 | 0.0015 | 0.0014462 | 0.001395 | 0.0013462 | 0.0012997 | 0.0012554 | 0.0012131 | 0.0011726 | 0.0011339 | 0.0010969 | 0.0010615 | 0.0010276 | 0.00099516 | 0.00096402 | 0.00093415 | 0.00059953 | 0.00038817 | 0.00026797 | 0.00018582 | 0.00012648 | 8.2875e-05 | 5.1019e-05 | 2.8359e-05 | 1.3145e-05 | 4.1003e-06 | 2.5963e-07 | 0 | 0 | 0 | 0 | 0 | 0 | 0 | 0 | 0 | 0 | 0 | 0 | 0 | 0 | 0 | 0 | 0 | 0 | 0 | 0 | 0 | 0 | 0 | 0 | 0 | 0 | 0 | 0 | 0 | 0 | 0 | 0 | 0 | 0 | 0 | 0 | 0 | 0 | 0 | 0 | 0 | 0 | 0 | 0 | 0 | 0 | 0 | 0 | 0.80919 | 0.018688 | 0.24762
575 | 0.053255 | 0 | 0.020654 | 0.020395 | 0.020137 | 0.019882 | 0.01963 | 0.019379 | 0.01913 | 0.018884 | 0.018639 | 0.018397 | 0.018157 | 0.017918 | 0.017682 | 0.017448 | 0.017216 | 0.016985 | 0.016757 | 0.01653 | 0.016306 | 0.016083 | 0.015863 | 0.015644 | 0.015427 | 0.015212 | 0.014999 | 0.014788 | 0.014578 | 0.01437 | 0.014165 | 0.01396 | 0.013758 | 0.013558 | 0.013359 | 0.013162 | 0.012966 | 0.012772 | 0.01258 | 0.01239 | 0.012201 | 0.012014 | 0.011829 | 0.011645 | 0.011463 | 0.011283 | 0.011104 | 0.010926 | 0.0097046 | 0.0082852 | 0.0074519 | 0.0068203 | 0.0063041 | 0.0058658 | 0.0054848 | 0.0051484 | 0.0048479 | 0.0045771 | 0.0043312 | 0.0041067 | 0.0039007 | 0.003711 | 0.0035355 | 0.0033727 | 0.0032213 | 0.0030801 | 0.0029481 | 0.0028245 | 0.0027085 | 0.0025994 | 0.0024967 | 0.0023999 | 0.0023085 | 0.0022221 | 0.0021403 | 0.0020627 | 0.0019891 | 0.0019193 | 0.0018528 | 0.0017896 | 0.0017294 | 0.001672 | 0.0016173 | 0.001565 | 0.0015151 | 0.0014673 | 0.0014217 | 0.0013779 | 0.0013361 | 0.0012959 | 0.0012574 | 0.0012205 | 0.001185 | 0.0011509 | 0.00074033 | 0.00048043 | 0.00033242 | 0.00023104 | 0.00015762 | 0.00010352 | 6.3873e-05 | 3.5586e-05 | 1.6533e-05 | 5.1689e-06 | 3.2804e-07 | 0 | 0 | 0 | 0 | 0 | 0 | 0 | 0 | 0 | 0 | 0 | 0 | 0 | 0 | 0 | 0 | 0 | 0 | 0 | 0 | 0 | 0 | 0 | 0 | 0 | 0 | 0 | 0 | 0 | 0 | 0 | 0 | 0 | 0 | 0 | 0 | 0 | 0 | 0 | 0 | 0 | 0 | 0 | 0 | 0 | 0 | 0 | 0 | 0.86022 | 0.013138 | 0.24834
580 | 0.053019 | 0 | 0.020654 | 0.020395 | 0.020138 | 0.019884 | 0.019631 | 0.019381 | 0.019133 | 0.018887 | 0.018643 | 0.018401 | 0.018161 | 0.017923 | 0.017687 | 0.017453 | 0.017221 | 0.016991 | 0.016763 | 0.016537 | 0.016313 | 0.016091 | 0.01587 | 0.015652 | 0.015435 | 0.01522 | 0.015008 | 0.014796 | 0.014587 | 0.01438 | 0.014174 | 0.01397 | 0.013768 | 0.013567 | 0.013369 | 0.013172 | 0.012977 | 0.012783 | 0.012591 | 0.012401 | 0.012212 | 0.012025 | 0.01184 | 0.011657 | 0.011475 | 0.011294 | 0.011115 | 0.010938 | 0.0097151 | 0.0082945 | 0.0074604 | 0.0068282 | 0.0063115 | 0.0058728 | 0.0054916 | 0.0051549 | 0.0048541 | 0.004583 | 0.0043369 | 0.0041123 | 0.0039061 | 0.0037161 | 0.0035405 | 0.0033776 | 0.003226 | 0.0030847 | 0.0029526 | 0.0028288 | 0.0027127 | 0.0026035 | 0.0025008 | 0.0024039 | 0.0023123 | 0.0022258 | 0.0021439 | 0.0020663 | 0.0019926 | 0.0019227 | 0.0018562 | 0.0017929 | 0.0017326 | 0.0016751 | 0.0016203 | 0.001568 | 0.001518 | 0.0014702 | 0.0014245 | 0.0013807 | 0.0013388 | 0.0012986 | 0.00126 | 0.001223 | 0.0011875 | 0.0011534 | 0.00074194 | 0.00048149 | 0.00033316 | 0.00023156 | 0.00015798 | 0.00010376 | 6.4021e-05 | 3.567e-05 | 1.6572e-05 | 5.1812e-06 | 3.2883e-07 | 0 | 0 | 0 | 0 | 0 | 0 | 0 | 0 | 0 | 0 | 0 | 0 | 0 | 0 | 0 | 0 | 0 | 0 | 0 | 0 | 0 | 0 | 0 | 0 | 0 | 0 | 0 | 0 | 0 | 0 | 0 | 0 | 0 | 0 | 0 | 0 | 0 | 0 | 0 | 0 | 0 | 0 | 0 | 0 | 0 | 0 | 0 | 0 | 0.86077 | 0.013081 | 0.24834
585 | 0.052948 | 0 | 0.020654 | 0.020395 | 0.020139 | 0.019884 | 0.019632 | 0.019382 | 0.019134 | 0.018888 | 0.018644 | 0.018402 | 0.018162 | 0.017924 | 0.017689 | 0.017455 | 0.017223 | 0.016993 | 0.016765 | 0.016539 | 0.016315 | 0.016093 | 0.015873 | 0.015654 | 0.015438 | 0.015223 | 0.01501 | 0.014799 | 0.01459 | 0.014382 | 0.014177 | 0.013973 | 0.013771 | 0.01357 | 0.013372 | 0.013175 | 0.01298 | 0.012786 | 0.012594 | 0.012404 | 0.012216 | 0.012029 | 0.011844 | 0.01166 | 0.011478 | 0.011298 | 0.011119 | 0.010942 | 0.0097183 | 0.0082972 | 0.0074629 | 0.0068306 | 0.0063138 | 0.005875 | 0.0054936 | 0.0051568 | 0.004856 | 0.0045848 | 0.0043387 | 0.0041139 | 0.0039077 | 0.0037177 | 0.003542 | 0.003379 | 0.0032274 | 0.003086 | 0.0029539 | 0.0028301 | 0.002714 | 0.0026048 | 0.002502 | 0.002405 | 0.0023135 | 0.0022269 | 0.002145 | 0.0020673 | 0.0019937 | 0.0019237 | 0.0018572 | 0.0017938 | 0.0017336 | 0.0016761 | 0.0016213 | 0.0015689 | 0.0015189 | 0.0014711 | 0.0014253 | 0.0013815 | 0.0013396 | 0.0012994 | 0.0012608 | 0.0012238 | 0.0011883 | 0.0011541 | 0.00074242 | 0.0004818 | 0.00033338 | 0.00023172 | 0.00015808 | 0.00010383 | 6.4066e-05 | 3.5695e-05 | 1.6583e-05 | 5.1849e-06 | 3.2907e-07 | 0 | 0 | 0 | 0 | 0 | 0 | 0 | 0 | 0 | 0 | 0 | 0 | 0 | 0 | 0 | 0 | 0 | 0 | 0 | 0 | 0 | 0 | 0 | 0 | 0 | 0 | 0 | 0 | 0 | 0 | 0 | 0 | 0 | 0 | 0 | 0 | 0 | 0 | 0 | 0 | 0 | 0 | 0 | 0 | 0 | 0 | 0 | 0 | 0.86093 | 0.013063 | 0.24835
590 | 0.052881 | 0 | 0.020654 | 0.020395 | 0.020139 | 0.019885 | 0.019633 | 0.019383 | 0.019135 | 0.018889 | 0.018645 | 0.018403 | 0.018163 | 0.017926 | 0.01769 | 0.017456 | 0.017225 | 0.016995 | 0.016767 | 0.016541 | 0.016317 | 0.016095 | 0.015875 | 0.015656 | 0.01544 | 0.015225 | 0.015013 | 0.014802 | 0.014592 | 0.014385 | 0.014179 | 0.013976 | 0.013774 | 0.013573 | 0.013375 | 0.013178 | 0.012983 | 0.012789 | 0.012597 | 0.012407 | 0.012219 | 0.012032 | 0.011847 | 0.011663 | 0.011481 | 0.011301 | 0.011122 | 0.010945 | 0.0097213 | 0.0082998 | 0.0074653 | 0.0068328 | 0.0063159 | 0.005877 | 0.0054955 | 0.0051587 | 0.0048577 | 0.0045865 | 0.0043403 | 0.0041155 | 0.0039092 | 0.0037192 | 0.0035434 | 0.0033804 | 0.0032288 | 0.0030873 | 0.0029552 | 0.0028313 | 0.0027152 | 0.0026059 | 0.0025031 | 0.0024061 | 0.0023146 | 0.002228 | 0.002146 | 0.0020684 | 0.0019946 | 0.0019246 | 0.0018581 | 0.0017948 | 0.0017345 | 0.001677 | 0.0016221 | 0.0015698 | 0.0015197 | 0.0014719 | 0.0014261 | 0.0013823 | 0.0013404 | 0.0013001 | 0.0012616 | 0.0012245 | 0.001189 | 0.0011548 | 0.00074288 | 0.0004821 | 0.00033359 | 0.00023187 | 0.00015819 | 0.0001039 | 6.4108e-05 | 3.5718e-05 | 1.6595e-05 | 5.1884e-06 | 3.293e-07 | 0 | 0 | 0 | 0 | 0 | 0 | 0 | 0 | 0 | 0 | 0 | 0 | 0 | 0 | 0 | 0 | 0 | 0 | 0 | 0 | 0 | 0 | 0 | 0 | 0 | 0 | 0 | 0 | 0 | 0 | 0 | 0 | 0 | 0 | 0 | 0 | 0 | 0 | 0 | 0 | 0 | 0 | 0 | 0 | 0 | 0 | 0 | 0 | 0.86109 | 0.013047 | 0.24835
595 | 0.052814 | 0 | 0.020654 | 0.020396 | 0.020139 | 0.019885 | 0.019633 | 0.019383 | 0.019135 | 0.01889 | 0.018646 | 0.018404 | 0.018165 | 0.017927 | 0.017691 | 0.017458 | 0.017226 | 0.016996 | 0.016769 | 0.016543 | 0.016319 | 0.016097 | 0.015877 | 0.015659 | 0.015442 | 0.015228 | 0.015015 | 0.014804 | 0.014595 | 0.014388 | 0.014182 | 0.013978 | 0.013776 | 0.013576 | 0.013378 | 0.013181 | 0.012986 | 0.012792 | 0.0126 | 0.01241 | 0.012222 | 0.012035 | 0.01185 | 0.011666 | 0.011484 | 0.011304 | 0.011125 | 0.010948 | 0.0097243 | 0.0083024 | 0.0074677 | 0.0068351 | 0.006318 | 0.005879 | 0.0054974 | 0.0051605 | 0.0048595 | 0.0045882 | 0.0043419 | 0.0041171 | 0.0039107 | 0.0037206 | 0.0035449 | 0.0033818 | 0.0032301 | 0.0030886 | 0.0029564 | 0.0028326 | 0.0027164 | 0.0026071 | 0.0025042 | 0.0024073 | 0.0023157 | 0.0022291 | 0.0021471 | 0.0020694 | 0.0019956 | 0.0019256 | 0.001859 | 0.0017957 | 0.0017354 | 0.0016779 | 0.001623 | 0.0015706 | 0.0015206 | 0.0014727 | 0.0014269 | 0.0013831 | 0.0013411 | 0.0013009 | 0.0012623 | 0.0012253 | 0.0011897 | 0.0011555 | 0.00074334 | 0.0004824 | 0.0003338 | 0.00023202 | 0.00015829 | 0.00010396 | 6.415e-05 | 3.5742e-05 | 1.6606e-05 | 5.192e-06 | 3.2952e-07 | 0 | 0 | 0 | 0 | 0 | 0 | 0 | 0 | 0 | 0 | 0 | 0 | 0 | 0 | 0 | 0 | 0 | 0 | 0 | 0 | 0 | 0 | 0 | 0 | 0 | 0 | 0 | 0 | 0 | 0 | 0 | 0 | 0 | 0 | 0 | 0 | 0 | 0 | 0 | 0 | 0 | 0 | 0 | 0 | 0 | 0 | 0 | 0 | 0.86125 | 0.013031 | 0.24835
600 | 0.052747 | 0 | 0.020654 | 0.020396 | 0.02014 | 0.019886 | 0.019634 | 0.019384 | 0.019136 | 0.018891 | 0.018647 | 0.018405 | 0.018166 | 0.017928 | 0.017693 | 0.017459 | 0.017228 | 0.016998 | 0.016771 | 0.016545 | 0.016321 | 0.016099 | 0.015879 | 0.015661 | 0.015444 | 0.01523 | 0.015017 | 0.014807 | 0.014597 | 0.01439 | 0.014185 | 0.013981 | 0.013779 | 0.013579 | 0.01338 | 0.013184 | 0.012989 | 0.012795 | 0.012603 | 0.012413 | 0.012225 | 0.012038 | 0.011853 | 0.01167 | 0.011488 | 0.011307 | 0.011129 | 0.010951 | 0.0097273 | 0.0083051 | 0.0074701 | 0.0068373 | 0.0063201 | 0.005881 | 0.0054993 | 0.0051623 | 0.0048613 | 0.0045899 | 0.0043436 | 0.0041186 | 0.0039123 | 0.0037221 | 0.0035463 | 0.0033832 | 0.0032314 | 0.00309 | 0.0029577 | 0.0028338 | 0.0027176 | 0.0026083 | 0.0025054 | 0.0024084 | 0.0023167 | 0.0022301 | 0.0021481 | 0.0020704 | 0.0019966 | 0.0019266 | 0.00186 | 0.0017966 | 0.0017363 | 0.0016788 | 0.0016239 | 0.0015715 | 0.0015214 | 0.0014735 | 0.0014278 | 0.0013839 | 0.0013419 | 0.0013017 | 0.001263 | 0.001226 | 0.0011904 | 0.0011562 | 0.0007438 | 0.0004827 | 0.00033401 | 0.00023216 | 0.00015839 | 0.00010403 | 6.4192e-05 | 3.5766e-05 | 1.6617e-05 | 5.1955e-06 | 3.2975e-07 | 0 | 0 | 0 | 0 | 0 | 0 | 0 | 0 | 0 | 0 | 0 | 0 | 0 | 0 | 0 | 0 | 0 | 0 | 0 | 0 | 0 | 0 | 0 | 0 | 0 | 0 | 0 | 0 | 0 | 0 | 0 | 0 | 0 | 0 | 0 | 0 | 0 | 0 | 0 | 0 | 0 | 0 | 0 | 0 | 0 | 0 | 0 | 0 | 0.86141 | 0.013014 | 0.24835
605 | 0.05268 | 0 | 0.020654 | 0.020396 | 0.02014 | 0.019886 | 0.019634 | 0.019384 | 0.019137 | 0.018891 | 0.018648 | 0.018407 | 0.018167 | 0.01793 | 0.017694 | 0.017461 | 0.017229 | 0.017 | 0.016772 | 0.016547 | 0.016323 | 0.016101 | 0.015881 | 0.015663 | 0.015447 | 0.015232 | 0.01502 | 0.014809 | 0.0146 | 0.014393 | 0.014187 | 0.013984 | 0.013782 | 0.013582 | 0.013383 | 0.013187 | 0.012992 | 0.012798 | 0.012607 | 0.012416 | 0.012228 | 0.012041 | 0.011856 | 0.011673 | 0.011491 | 0.011311 | 0.011132 | 0.010955 | 0.0097303 | 0.0083077 | 0.0074726 | 0.0068396 | 0.0063223 | 0.005883 | 0.0055013 | 0.0051642 | 0.004863 | 0.0045916 | 0.0043452 | 0.0041202 | 0.0039138 | 0.0037236 | 0.0035477 | 0.0033846 | 0.0032328 | 0.0030913 | 0.002959 | 0.0028351 | 0.0027188 | 0.0026095 | 0.0025065 | 0.0024095 | 0.0023178 | 0.0022312 | 0.0021491 | 0.0020714 | 0.0019976 | 0.0019276 | 0.0018609 | 0.0017976 | 0.0017372 | 0.0016796 | 0.0016247 | 0.0015723 | 0.0015222 | 0.0014744 | 0.0014286 | 0.0013847 | 0.0013427 | 0.0013024 | 0.0012638 | 0.0012267 | 0.0011911 | 0.0011569 | 0.00074426 | 0.00048301 | 0.00033422 | 0.00023231 | 0.00015849 | 0.0001041 | 6.4234e-05 | 3.579e-05 | 1.6628e-05 | 5.199e-06 | 3.2997e-07 | 0 | 0 | 0 | 0 | 0 | 0 | 0 | 0 | 0 | 0 | 0 | 0 | 0 | 0 | 0 | 0 | 0 | 0 | 0 | 0 | 0 | 0 | 0 | 0 | 0 | 0 | 0 | 0 | 0 | 0 | 0 | 0 | 0 | 0 | 0 | 0 | 0 | 0 | 0 | 0 | 0 | 0 | 0 | 0 | 0 | 0 | 0 | 0 | 0.86156 | 0.012998 | 0.24835
610 | 0.052613 | 0 | 0.020654 | 0.020396 | 0.02014 | 0.019886 | 0.019635 | 0.019385 | 0.019138 | 0.018892 | 0.018649 | 0.018408 | 0.018168 | 0.017931 | 0.017696 | 0.017462 | 0.017231 | 0.017002 | 0.016774 | 0.016549 | 0.016325 | 0.016103 | 0.015883 | 0.015665 | 0.015449 | 0.015235 | 0.015022 | 0.014811 | 0.014603 | 0.014395 | 0.01419 | 0.013987 | 0.013785 | 0.013585 | 0.013386 | 0.013189 | 0.012994 | 0.012801 | 0.01261 | 0.01242 | 0.012231 | 0.012045 | 0.011859 | 0.011676 | 0.011494 | 0.011314 | 0.011135 | 0.010958 | 0.0097333 | 0.0083103 | 0.007475 | 0.0068418 | 0.0063244 | 0.005885 | 0.0055032 | 0.005166 | 0.0048648 | 0.0045933 | 0.0043468 | 0.0041218 | 0.0039153 | 0.0037251 | 0.0035491 | 0.0033859 | 0.0032341 | 0.0030926 | 0.0029602 | 0.0028363 | 0.00272 | 0.0026106 | 0.0025077 | 0.0024106 | 0.0023189 | 0.0022322 | 0.0021502 | 0.0020724 | 0.0019986 | 0.0019285 | 0.0018619 | 0.0017985 | 0.0017381 | 0.0016805 | 0.0016256 | 0.0015732 | 0.0015231 | 0.0014752 | 0.0014294 | 0.0013855 | 0.0013435 | 0.0013032 | 0.0012645 | 0.0012275 | 0.0011918 | 0.0011576 | 0.00074472 | 0.00048331 | 0.00033443 | 0.00023246 | 0.00015859 | 0.00010417 | 6.4277e-05 | 3.5813e-05 | 1.6639e-05 | 5.2025e-06 | 3.302e-07 | 0 | 0 | 0 | 0 | 0 | 0 | 0 | 0 | 0 | 0 | 0 | 0 | 0 | 0 | 0 | 0 | 0 | 0 | 0 | 0 | 0 | 0 | 0 | 0 | 0 | 0 | 0 | 0 | 0 | 0 | 0 | 0 | 0 | 0 | 0 | 0 | 0 | 0 | 0 | 0 | 0 | 0 | 0 | 0 | 0 | 0 | 0 | 0 | 0.86172 | 0.012982 | 0.24836
615 | 0.052487 | 0 | 0.020654 | 0.020396 | 0.020141 | 0.019887 | 0.019636 | 0.019386 | 0.019139 | 0.018894 | 0.018651 | 0.01841 | 0.018171 | 0.017933 | 0.017698 | 0.017465 | 0.017234 | 0.017005 | 0.016777 | 0.016552 | 0.016329 | 0.016107 | 0.015887 | 0.015669 | 0.015453 | 0.015239 | 0.015027 | 0.014816 | 0.014607 | 0.0144 | 0.014195 | 0.013992 | 0.01379 | 0.01359 | 0.013392 | 0.013195 | 0.013 | 0.012807 | 0.012615 | 0.012425 | 0.012237 | 0.01205 | 0.011865 | 0.011682 | 0.0115 | 0.01132 | 0.011141 | 0.010964 | 0.0097389 | 0.0083152 | 0.0074795 | 0.006846 | 0.0063283 | 0.0058888 | 0.0055068 | 0.0051694 | 0.0048681 | 0.0045965 | 0.0043499 | 0.0041247 | 0.0039181 | 0.0037278 | 0.0035518 | 0.0033885 | 0.0032367 | 0.003095 | 0.0029626 | 0.0028386 | 0.0027222 | 0.0026128 | 0.0025098 | 0.0024127 | 0.002321 | 0.0022342 | 0.0021521 | 0.0020743 | 0.0020005 | 0.0019303 | 0.0018637 | 0.0018002 | 0.0017398 | 0.0016822 | 0.0016272 | 0.0015748 | 0.0015247 | 0.0014767 | 0.0014309 | 0.001387 | 0.0013449 | 0.0013046 | 0.0012659 | 0.0012288 | 0.0011932 | 0.001159 | 0.00074558 | 0.00048387 | 0.00033483 | 0.00023274 | 0.00015879 | 0.00010429 | 6.4356e-05 | 3.5858e-05 | 1.666e-05 | 5.2091e-06 | 3.3062e-07 | 0 | 0 | 0 | 0 | 0 | 0 | 0 | 0 | 0 | 0 | 0 | 0 | 0 | 0 | 0 | 0 | 0 | 0 | 0 | 0 | 0 | 0 | 0 | 0 | 0 | 0 | 0 | 0 | 0 | 0 | 0 | 0 | 0 | 0 | 0 | 0 | 0 | 0 | 0 | 0 | 0 | 0 | 0 | 0 | 0 | 0 | 0 | 0 | 0.86201 | 0.012951 | 0.24836
620 | 0.052163 | 0 | 0.020654 | 0.020397 | 0.020142 | 0.019889 | 0.019638 | 0.019389 | 0.019143 | 0.018898 | 0.018656 | 0.018415 | 0.018176 | 0.01794 | 0.017705 | 0.017473 | 0.017242 | 0.017013 | 0.016786 | 0.016561 | 0.016338 | 0.016117 | 0.015898 | 0.01568 | 0.015464 | 0.01525 | 0.015038 | 0.014828 | 0.01462 | 0.014413 | 0.014208 | 0.014005 | 0.013803 | 0.013604 | 0.013405 | 0.013209 | 0.013014 | 0.012821 | 0.01263 | 0.01244 | 0.012252 | 0.012066 | 0.011881 | 0.011698 | 0.011516 | 0.011336 | 0.011157 | 0.01098 | 0.0097535 | 0.0083279 | 0.0074911 | 0.0068569 | 0.0063386 | 0.0058985 | 0.0055161 | 0.0051783 | 0.0048766 | 0.0046047 | 0.0043578 | 0.0041324 | 0.0039255 | 0.003735 | 0.0035587 | 0.0033952 | 0.0032432 | 0.0031013 | 0.0029688 | 0.0028446 | 0.0027281 | 0.0026185 | 0.0025154 | 0.0024181 | 0.0023262 | 0.0022394 | 0.0021572 | 0.0020792 | 0.0020053 | 0.001935 | 0.0018683 | 0.0018047 | 0.0017442 | 0.0016865 | 0.0016315 | 0.0015789 | 0.0015287 | 0.0014807 | 0.0014348 | 0.0013908 | 0.0013487 | 0.0013083 | 0.0012695 | 0.0012324 | 0.0011967 | 0.0011624 | 0.0007478 | 0.00048533 | 0.00033585 | 0.00023345 | 0.00015928 | 0.00010462 | 6.456e-05 | 3.5973e-05 | 1.6714e-05 | 5.2262e-06 | 3.3172e-07 | 0 | 0 | 0 | 0 | 0 | 0 | 0 | 0 | 0 | 0 | 0 | 0 | 0 | 0 | 0 | 0 | 0 | 0 | 0 | 0 | 0 | 0 | 0 | 0 | 0 | 0 | 0 | 0 | 0 | 0 | 0 | 0 | 0 | 0 | 0 | 0 | 0 | 0 | 0 | 0 | 0 | 0 | 0 | 0 | 0 | 0 | 0 | 0 | 0.86277 | 0.012872 | 0.24837
625 | 0.051839 | 0 | 0.020654 | 0.020398 | 0.020143 | 0.019891 | 0.019641 | 0.019393 | 0.019147 | 0.018903 | 0.01866 | 0.01842 | 0.018182 | 0.017946 | 0.017712 | 0.01748 | 0.01725 | 0.017021 | 0.016795 | 0.01657 | 0.016348 | 0.016127 | 0.015908 | 0.015691 | 0.015475 | 0.015262 | 0.01505 | 0.01484 | 0.014632 | 0.014426 | 0.014221 | 0.014018 | 0.013817 | 0.013617 | 0.013419 | 0.013223 | 0.013029 | 0.012836 | 0.012645 | 0.012455 | 0.012267 | 0.012081 | 0.011896 | 0.011713 | 0.011532 | 0.011352 | 0.011173 | 0.010996 | 0.009768 | 0.0083406 | 0.0075028 | 0.0068678 | 0.0063489 | 0.0059083 | 0.0055254 | 0.0051872 | 0.0048852 | 0.0046129 | 0.0043657 | 0.00414 | 0.0039329 | 0.0037421 | 0.0035657 | 0.003402 | 0.0032497 | 0.0031077 | 0.0029749 | 0.0028506 | 0.0027339 | 0.0026242 | 0.0025209 | 0.0024235 | 0.0023315 | 0.0022445 | 0.0021622 | 0.0020841 | 0.0020101 | 0.0019398 | 0.0018729 | 0.0018092 | 0.0017486 | 0.0016908 | 0.0016357 | 0.0015831 | 0.0015328 | 0.0014847 | 0.0014387 | 0.0013946 | 0.0013524 | 0.001312 | 0.0012732 | 0.0012359 | 0.0012002 | 0.0011658 | 0.00075004 | 0.0004868 | 0.00033687 | 0.00023417 | 0.00015978 | 0.00010495 | 6.4766e-05 | 3.6089e-05 | 1.6768e-05 | 5.2434e-06 | 3.3282e-07 | 0 | 0 | 0 | 0 | 0 | 0 | 0 | 0 | 0 | 0 | 0 | 0 | 0 | 0 | 0 | 0 | 0 | 0 | 0 | 0 | 0 | 0 | 0 | 0 | 0 | 0 | 0 | 0 | 0 | 0 | 0 | 0 | 0 | 0 | 0 | 0 | 0 | 0 | 0 | 0 | 0 | 0 | 0 | 0 | 0 | 0 | 0 | 0 | 0.86353 | 0.012793 | 0.24838
630 | 0.051515 | 0 | 0.020654 | 0.020398 | 0.020144 | 0.019893 | 0.019643 | 0.019396 | 0.01915 | 0.018907 | 0.018665 | 0.018426 | 0.018188 | 0.017953 | 0.017719 | 0.017487 | 0.017258 | 0.01703 | 0.016804 | 0.016579 | 0.016357 | 0.016137 | 0.015918 | 0.015701 | 0.015486 | 0.015273 | 0.015062 | 0.014852 | 0.014644 | 0.014438 | 0.014234 | 0.014031 | 0.01383 | 0.013631 | 0.013433 | 0.013237 | 0.013043 | 0.01285 | 0.01266 | 0.01247 | 0.012282 | 0.012096 | 0.011912 | 0.011729 | 0.011547 | 0.011367 | 0.011189 | 0.011012 | 0.0097826 | 0.0083533 | 0.0075145 | 0.0068788 | 0.0063592 | 0.0059181 | 0.0055347 | 0.0051962 | 0.0048937 | 0.0046211 | 0.0043736 | 0.0041477 | 0.0039403 | 0.0037493 | 0.0035726 | 0.0034087 | 0.0032562 | 0.003114 | 0.0029811 | 0.0028566 | 0.0027398 | 0.0026299 | 0.0025265 | 0.0024289 | 0.0023368 | 0.0022497 | 0.0021672 | 0.0020891 | 0.0020149 | 0.0019445 | 0.0018775 | 0.0018138 | 0.0017531 | 0.0016952 | 0.00164 | 0.0015872 | 0.0015369 | 0.0014887 | 0.0014426 | 0.0013985 | 0.0013562 | 0.0013157 | 0.0012768 | 0.0012395 | 0.0012037 | 0.0011693 | 0.00075228 | 0.00048827 | 0.0003379 | 0.0002349 | 0.00016028 | 0.00010528 | 6.4972e-05 | 3.6205e-05 | 1.6823e-05 | 5.2606e-06 | 3.3392e-07 | 0 | 0 | 0 | 0 | 0 | 0 | 0 | 0 | 0 | 0 | 0 | 0 | 0 | 0 | 0 | 0 | 0 | 0 | 0 | 0 | 0 | 0 | 0 | 0 | 0 | 0 | 0 | 0 | 0 | 0 | 0 | 0 | 0 | 0 | 0 | 0 | 0 | 0 | 0 | 0 | 0 | 0 | 0 | 0 | 0 | 0 | 0 | 0 | 0.8643 | 0.012714 | 0.24839
635 | 0.05119 | 0 | 0.020654 | 0.020399 | 0.020146 | 0.019895 | 0.019646 | 0.019399 | 0.019154 | 0.018911 | 0.01867 | 0.018431 | 0.018194 | 0.017959 | 0.017726 | 0.017495 | 0.017265 | 0.017038 | 0.016812 | 0.016589 | 0.016367 | 0.016147 | 0.015928 | 0.015712 | 0.015497 | 0.015285 | 0.015074 | 0.014864 | 0.014657 | 0.014451 | 0.014247 | 0.014044 | 0.013844 | 0.013645 | 0.013447 | 0.013252 | 0.013057 | 0.012865 | 0.012674 | 0.012485 | 0.012298 | 0.012112 | 0.011927 | 0.011744 | 0.011563 | 0.011383 | 0.011205 | 0.011028 | 0.0097972 | 0.0083661 | 0.0075262 | 0.0068897 | 0.0063695 | 0.0059279 | 0.005544 | 0.0052051 | 0.0049023 | 0.0046294 | 0.0043816 | 0.0041553 | 0.0039477 | 0.0037565 | 0.0035796 | 0.0034155 | 0.0032628 | 0.0031204 | 0.0029873 | 0.0028626 | 0.0027456 | 0.0026356 | 0.0025321 | 0.0024344 | 0.0023421 | 0.0022549 | 0.0021723 | 0.002094 | 0.0020198 | 0.0019492 | 0.0018821 | 0.0018183 | 0.0017575 | 0.0016995 | 0.0016442 | 0.0015914 | 0.001541 | 0.0014927 | 0.0014465 | 0.0014023 | 0.00136 | 0.0013194 | 0.0012805 | 0.0012431 | 0.0012072 | 0.0011727 | 0.00075453 | 0.00048974 | 0.00033893 | 0.00023562 | 0.00016077 | 0.00010561 | 6.5179e-05 | 3.6321e-05 | 1.6878e-05 | 5.2778e-06 | 3.3502e-07 | 0 | 0 | 0 | 0 | 0 | 0 | 0 | 0 | 0 | 0 | 0 | 0 | 0 | 0 | 0 | 0 | 0 | 0 | 0 | 0 | 0 | 0 | 0 | 0 | 0 | 0 | 0 | 0 | 0 | 0 | 0 | 0 | 0 | 0 | 0 | 0 | 0 | 0 | 0 | 0 | 0 | 0 | 0 | 0 | 0 | 0 | 0 | 0 | 0.86506 | 0.012635 | 0.2484
640 | 0.050866 | 0 | 0.020654 | 0.020399 | 0.020147 | 0.019897 | 0.019648 | 0.019402 | 0.019158 | 0.018915 | 0.018675 | 0.018437 | 0.0182 | 0.017966 | 0.017733 | 0.017502 | 0.017273 | 0.017046 | 0.016821 | 0.016598 | 0.016376 | 0.016157 | 0.015939 | 0.015723 | 0.015509 | 0.015296 | 0.015085 | 0.014876 | 0.014669 | 0.014464 | 0.01426 | 0.014058 | 0.013857 | 0.013658 | 0.013461 | 0.013266 | 0.013072 | 0.01288 | 0.012689 | 0.0125 | 0.012313 | 0.012127 | 0.011943 | 0.01176 | 0.011579 | 0.011399 | 0.011221 | 0.011045 | 0.0098118 | 0.0083788 | 0.0075379 | 0.0069006 | 0.0063799 | 0.0059377 | 0.0055534 | 0.005214 | 0.0049109 | 0.0046376 | 0.0043896 | 0.004163 | 0.0039552 | 0.0037636 | 0.0035865 | 0.0034222 | 0.0032694 | 0.0031268 | 0.0029935 | 0.0028687 | 0.0027515 | 0.0026414 | 0.0025376 | 0.0024398 | 0.0023474 | 0.0022601 | 0.0021774 | 0.002099 | 0.0020246 | 0.001954 | 0.0018868 | 0.0018228 | 0.0017619 | 0.0017039 | 0.0016485 | 0.0015956 | 0.0015451 | 0.0014967 | 0.0014505 | 0.0014062 | 0.0013638 | 0.0013231 | 0.0012841 | 0.0012467 | 0.0012107 | 0.0011762 | 0.00075678 | 0.00049122 | 0.00033997 | 0.00023635 | 0.00016128 | 0.00010595 | 6.5386e-05 | 3.6438e-05 | 1.6932e-05 | 5.2951e-06 | 3.3613e-07 | 0 | 0 | 0 | 0 | 0 | 0 | 0 | 0 | 0 | 0 | 0 | 0 | 0 | 0 | 0 | 0 | 0 | 0 | 0 | 0 | 0 | 0 | 0 | 0 | 0 | 0 | 0 | 0 | 0 | 0 | 0 | 0 | 0 | 0 | 0 | 0 | 0 | 0 | 0 | 0 | 0 | 0 | 0 | 0 | 0 | 0 | 0 | 0 | 0.86582 | 0.012556 | 0.24841
645 | 0.050542 | 0 | 0.020654 | 0.0204 | 0.020148 | 0.019899 | 0.019651 | 0.019405 | 0.019161 | 0.01892 | 0.01868 | 0.018442 | 0.018206 | 0.017972 | 0.01774 | 0.017509 | 0.017281 | 0.017055 | 0.01683 | 0.016607 | 0.016386 | 0.016167 | 0.015949 | 0.015733 | 0.01552 | 0.015307 | 0.015097 | 0.014888 | 0.014681 | 0.014476 | 0.014273 | 0.014071 | 0.013871 | 0.013672 | 0.013475 | 0.01328 | 0.013086 | 0.012894 | 0.012704 | 0.012515 | 0.012328 | 0.012142 | 0.011958 | 0.011776 | 0.011595 | 0.011415 | 0.011237 | 0.011061 | 0.0098265 | 0.0083916 | 0.0075496 | 0.0069116 | 0.0063902 | 0.0059475 | 0.0055628 | 0.005223 | 0.0049195 | 0.0046459 | 0.0043975 | 0.0041707 | 0.0039626 | 0.0037709 | 0.0035935 | 0.003429 | 0.0032759 | 0.0031332 | 0.0029997 | 0.0028747 | 0.0027574 | 0.0026471 | 0.0025432 | 0.0024453 | 0.0023528 | 0.0022653 | 0.0021825 | 0.002104 | 0.0020295 | 0.0019587 | 0.0018914 | 0.0018274 | 0.0017664 | 0.0017083 | 0.0016528 | 0.0015998 | 0.0015492 | 0.0015008 | 0.0014544 | 0.0014101 | 0.0013676 | 0.0013269 | 0.0012878 | 0.0012503 | 0.0012143 | 0.0011797 | 0.00075904 | 0.00049271 | 0.00034101 | 0.00023708 | 0.00016178 | 0.00010628 | 6.5595e-05 | 3.6555e-05 | 1.6987e-05 | 5.3125e-06 | 3.3725e-07 | 0 | 0 | 0 | 0 | 0 | 0 | 0 | 0 | 0 | 0 | 0 | 0 | 0 | 0 | 0 | 0 | 0 | 0 | 0 | 0 | 0 | 0 | 0 | 0 | 0 | 0 | 0 | 0 | 0 | 0 | 0 | 0 | 0 | 0 | 0 | 0 | 0 | 0 | 0 | 0 | 0 | 0 | 0 | 0 | 0 | 0 | 0 | 0 | 0.86659 | 0.012477 | 0.24842
650 | 0.050217 | 0 | 0.020654 | 0.020401 | 0.02015 | 0.019901 | 0.019654 | 0.019408 | 0.019165 | 0.018924 | 0.018685 | 0.018447 | 0.018212 | 0.017978 | 0.017747 | 0.017517 | 0.017289 | 0.017063 | 0.016839 | 0.016616 | 0.016395 | 0.016177 | 0.01596 | 0.015744 | 0.015531 | 0.015319 | 0.015109 | 0.0149 | 0.014694 | 0.014489 | 0.014286 | 0.014084 | 0.013884 | 0.013686 | 0.013489 | 0.013294 | 0.013101 | 0.012909 | 0.012719 | 0.01253 | 0.012343 | 0.012158 | 0.011974 | 0.011791 | 0.01161 | 0.011431 | 0.011253 | 0.011077 | 0.0098411 | 0.0084044 | 0.0075614 | 0.0069226 | 0.0064006 | 0.0059574 | 0.0055722 | 0.005232 | 0.0049281 | 0.0046542 | 0.0044055 | 0.0041784 | 0.0039701 | 0.0037781 | 0.0036005 | 0.0034358 | 0.0032825 | 0.0031396 | 0.003006 | 0.0028808 | 0.0027633 | 0.0026529 | 0.0025489 | 0.0024508 | 0.0023581 | 0.0022705 | 0.0021876 | 0.002109 | 0.0020344 | 0.0019635 | 0.0018961 | 0.001832 | 0.0017709 | 0.0017126 | 0.0016571 | 0.001604 | 0.0015533 | 0.0015048 | 0.0014584 | 0.001414 | 0.0013714 | 0.0013306 | 0.0012915 | 0.0012539 | 0.0012178 | 0.0011832 | 0.00076131 | 0.00049419 | 0.00034205 | 0.00023781 | 0.00016228 | 0.00010661 | 6.5803e-05 | 3.6673e-05 | 1.7043e-05 | 5.3299e-06 | 3.3837e-07 | 0 | 0 | 0 | 0 | 0 | 0 | 0 | 0 | 0 | 0 | 0 | 0 | 0 | 0 | 0 | 0 | 0 | 0 | 0 | 0 | 0 | 0 | 0 | 0 | 0 | 0 | 0 | 0 | 0 | 0 | 0 | 0 | 0 | 0 | 0 | 0 | 0 | 0 | 0 | 0 | 0 | 0 | 0 | 0 | 0 | 0 | 0 | 0 | 0.86735 | 0.012398 | 0.24843
655 | 0.049893 | 0 | 0.020654 | 0.020401 | 0.020151 | 0.019903 | 0.019656 | 0.019412 | 0.019169 | 0.018928 | 0.01869 | 0.018453 | 0.018218 | 0.017985 | 0.017754 | 0.017524 | 0.017297 | 0.017071 | 0.016847 | 0.016625 | 0.016405 | 0.016187 | 0.01597 | 0.015755 | 0.015542 | 0.01533 | 0.015121 | 0.014913 | 0.014706 | 0.014502 | 0.014299 | 0.014097 | 0.013898 | 0.0137 | 0.013503 | 0.013308 | 0.013115 | 0.012924 | 0.012734 | 0.012545 | 0.012358 | 0.012173 | 0.011989 | 0.011807 | 0.011626 | 0.011447 | 0.011269 | 0.011093 | 0.0098558 | 0.0084172 | 0.0075732 | 0.0069336 | 0.006411 | 0.0059672 | 0.0055816 | 0.005241 | 0.0049368 | 0.0046625 | 0.0044135 | 0.0041862 | 0.0039776 | 0.0037853 | 0.0036075 | 0.0034426 | 0.0032891 | 0.003146 | 0.0030122 | 0.0028869 | 0.0027692 | 0.0026586 | 0.0025545 | 0.0024563 | 0.0023635 | 0.0022758 | 0.0021927 | 0.002114 | 0.0020392 | 0.0019683 | 0.0019008 | 0.0018365 | 0.0017754 | 0.001717 | 0.0016614 | 0.0016082 | 0.0015574 | 0.0015089 | 0.0014624 | 0.0014179 | 0.0013753 | 0.0013344 | 0.0012952 | 0.0012575 | 0.0012214 | 0.0011866 | 0.00076359 | 0.00049569 | 0.00034309 | 0.00023854 | 0.00016279 | 0.00010695 | 6.6013e-05 | 3.6791e-05 | 1.7098e-05 | 5.3474e-06 | 3.3949e-07 | 0 | 0 | 0 | 0 | 0 | 0 | 0 | 0 | 0 | 0 | 0 | 0 | 0 | 0 | 0 | 0 | 0 | 0 | 0 | 0 | 0 | 0 | 0 | 0 | 0 | 0 | 0 | 0 | 0 | 0 | 0 | 0 | 0 | 0 | 0 | 0 | 0 | 0 | 0 | 0 | 0 | 0 | 0 | 0 | 0 | 0 | 0 | 0 | 0.86812 | 0.012319 | 0.24844
660 | 0.049569 | 0 | 0.020654 | 0.020402 | 0.020152 | 0.019904 | 0.019659 | 0.019415 | 0.019173 | 0.018933 | 0.018694 | 0.018458 | 0.018224 | 0.017991 | 0.01776 | 0.017532 | 0.017305 | 0.017079 | 0.016856 | 0.016634 | 0.016415 | 0.016197 | 0.01598 | 0.015766 | 0.015553 | 0.015342 | 0.015132 | 0.014925 | 0.014719 | 0.014514 | 0.014312 | 0.014111 | 0.013911 | 0.013713 | 0.013517 | 0.013323 | 0.01313 | 0.012938 | 0.012748 | 0.01256 | 0.012374 | 0.012188 | 0.012005 | 0.011823 | 0.011642 | 0.011463 | 0.011285 | 0.011109 | 0.0098705 | 0.0084301 | 0.007585 | 0.0069447 | 0.0064214 | 0.0059771 | 0.005591 | 0.00525 | 0.0049454 | 0.0046708 | 0.0044216 | 0.0041939 | 0.003985 | 0.0037926 | 0.0036146 | 0.0034494 | 0.0032958 | 0.0031524 | 0.0030185 | 0.002893 | 0.0027752 | 0.0026644 | 0.0025601 | 0.0024618 | 0.0023689 | 0.002281 | 0.0021978 | 0.002119 | 0.0020441 | 0.0019731 | 0.0019055 | 0.0018411 | 0.0017799 | 0.0017214 | 0.0016657 | 0.0016125 | 0.0015616 | 0.0015129 | 0.0014664 | 0.0014218 | 0.0013791 | 0.0013381 | 0.0012989 | 0.0012612 | 0.0012249 | 0.0011902 | 0.00076587 | 0.00049718 | 0.00034414 | 0.00023928 | 0.0001633 | 0.00010729 | 6.6223e-05 | 3.6909e-05 | 1.7153e-05 | 5.365e-06 | 3.4061e-07 | 0 | 0 | 0 | 0 | 0 | 0 | 0 | 0 | 0 | 0 | 0 | 0 | 0 | 0 | 0 | 0 | 0 | 0 | 0 | 0 | 0 | 0 | 0 | 0 | 0 | 0 | 0 | 0 | 0 | 0 | 0 | 0 | 0 | 0 | 0 | 0 | 0 | 0 | 0 | 0 | 0 | 0 | 0 | 0 | 0 | 0 | 0 | 0 | 0.86889 | 0.01224 | 0.24845
665 | 0.049245 | 0 | 0.020654 | 0.020403 | 0.020154 | 0.019906 | 0.019661 | 0.019418 | 0.019176 | 0.018937 | 0.018699 | 0.018463 | 0.01823 | 0.017998 | 0.017767 | 0.017539 | 0.017312 | 0.017088 | 0.016865 | 0.016644 | 0.016424 | 0.016207 | 0.015991 | 0.015776 | 0.015564 | 0.015353 | 0.015144 | 0.014937 | 0.014731 | 0.014527 | 0.014325 | 0.014124 | 0.013925 | 0.013727 | 0.013531 | 0.013337 | 0.013144 | 0.012953 | 0.012763 | 0.012575 | 0.012389 | 0.012204 | 0.01202 | 0.011838 | 0.011658 | 0.011479 | 0.011301 | 0.011125 | 0.0098853 | 0.0084429 | 0.0075968 | 0.0069557 | 0.0064318 | 0.005987 | 0.0056004 | 0.005259 | 0.0049541 | 0.0046792 | 0.0044296 | 0.0042017 | 0.0039925 | 0.0037998 | 0.0036216 | 0.0034562 | 0.0033024 | 0.0031589 | 0.0030247 | 0.0028991 | 0.0027811 | 0.0026702 | 0.0025658 | 0.0024673 | 0.0023742 | 0.0022863 | 0.002203 | 0.002124 | 0.0020491 | 0.0019779 | 0.0019102 | 0.0018457 | 0.0017844 | 0.0017258 | 0.00167 | 0.0016167 | 0.0015657 | 0.001517 | 0.0014704 | 0.0014257 | 0.0013829 | 0.0013419 | 0.0013026 | 0.0012648 | 0.0012285 | 0.0011937 | 0.00076816 | 0.00049869 | 0.00034519 | 0.00024002 | 0.00016381 | 0.00010763 | 6.6434e-05 | 3.7028e-05 | 1.7209e-05 | 5.3826e-06 | 3.4174e-07 | 0 | 0 | 0 | 0 | 0 | 0 | 0 | 0 | 0 | 0 | 0 | 0 | 0 | 0 | 0 | 0 | 0 | 0 | 0 | 0 | 0 | 0 | 0 | 0 | 0 | 0 | 0 | 0 | 0 | 0 | 0 | 0 | 0 | 0 | 0 | 0 | 0 | 0 | 0 | 0 | 0 | 0 | 0 | 0 | 0 | 0 | 0 | 0 | 0.86966 | 0.012161 | 0.24846
670 | 0.048773 | 0 | 0.020654 | 0.020404 | 0.020156 | 0.019909 | 0.019665 | 0.019422 | 0.019182 | 0.018943 | 0.018706 | 0.018471 | 0.018238 | 0.018007 | 0.017777 | 0.01755 | 0.017324 | 0.0171 | 0.016878 | 0.016657 | 0.016438 | 0.016221 | 0.016006 | 0.015792 | 0.01558 | 0.01537 | 0.015161 | 0.014954 | 0.014749 | 0.014545 | 0.014344 | 0.014143 | 0.013944 | 0.013747 | 0.013552 | 0.013358 | 0.013165 | 0.012974 | 0.012785 | 0.012597 | 0.012411 | 0.012226 | 0.012043 | 0.011861 | 0.011681 | 0.011502 | 0.011325 | 0.011149 | 0.0099068 | 0.0084617 | 0.007614 | 0.0069718 | 0.006447 | 0.0060014 | 0.0056142 | 0.0052722 | 0.0049667 | 0.0046913 | 0.0044413 | 0.004213 | 0.0040035 | 0.0038104 | 0.0036319 | 0.0034662 | 0.0033121 | 0.0031683 | 0.0030339 | 0.002908 | 0.0027898 | 0.0026787 | 0.002574 | 0.0024753 | 0.0023821 | 0.0022939 | 0.0022105 | 0.0021313 | 0.0020562 | 0.0019849 | 0.001917 | 0.0018525 | 0.0017909 | 0.0017323 | 0.0016763 | 0.0016229 | 0.0015718 | 0.001523 | 0.0014762 | 0.0014315 | 0.0013886 | 0.0013474 | 0.001308 | 0.0012701 | 0.0012338 | 0.0011988 | 0.0007715 | 0.00050088 | 0.00034673 | 0.0002411 | 0.00016455 | 0.00010812 | 6.6742e-05 | 3.7201e-05 | 1.7291e-05 | 5.4083e-06 | 3.4339e-07 | 0 | 0 | 0 | 0 | 0 | 0 | 0 | 0 | 0 | 0 | 0 | 0 | 0 | 0 | 0 | 0 | 0 | 0 | 0 | 0 | 0 | 0 | 0 | 0 | 0 | 0 | 0 | 0 | 0 | 0 | 0 | 0 | 0 | 0 | 0 | 0 | 0 | 0 | 0 | 0 | 0 | 0 | 0 | 0 | 0 | 0 | 0 | 0 | 0.87078 | 0.012046 | 0.24848
675 | 0.0483 | 0 | 0.020654 | 0.020405 | 0.020157 | 0.019912 | 0.019669 | 0.019427 | 0.019187 | 0.018949 | 0.018713 | 0.018479 | 0.018247 | 0.018016 | 0.017788 | 0.017561 | 0.017335 | 0.017112 | 0.01689 | 0.01667 | 0.016452 | 0.016236 | 0.016021 | 0.015808 | 0.015596 | 0.015387 | 0.015178 | 0.014972 | 0.014767 | 0.014564 | 0.014363 | 0.014163 | 0.013964 | 0.013767 | 0.013572 | 0.013379 | 0.013186 | 0.012996 | 0.012807 | 0.012619 | 0.012433 | 0.012249 | 0.012066 | 0.011884 | 0.011704 | 0.011526 | 0.011349 | 0.011173 | 0.0099283 | 0.0084805 | 0.0076313 | 0.006988 | 0.0064622 | 0.0060159 | 0.005628 | 0.0052855 | 0.0049794 | 0.0047035 | 0.0044531 | 0.0042244 | 0.0040145 | 0.0038211 | 0.0036422 | 0.0034762 | 0.0033218 | 0.0031778 | 0.0030431 | 0.0029169 | 0.0027985 | 0.0026872 | 0.0025823 | 0.0024834 | 0.00239 | 0.0023017 | 0.002218 | 0.0021387 | 0.0020634 | 0.0019919 | 0.0019239 | 0.0018592 | 0.0017976 | 0.0017388 | 0.0016827 | 0.0016291 | 0.0015779 | 0.001529 | 0.0014821 | 0.0014372 | 0.0013942 | 0.001353 | 0.0013135 | 0.0012755 | 0.001239 | 0.001204 | 0.00077486 | 0.00050309 | 0.00034827 | 0.00024218 | 0.0001653 | 0.00010862 | 6.7052e-05 | 3.7376e-05 | 1.7372e-05 | 5.4342e-06 | 3.4505e-07 | 0 | 0 | 0 | 0 | 0 | 0 | 0 | 0 | 0 | 0 | 0 | 0 | 0 | 0 | 0 | 0 | 0 | 0 | 0 | 0 | 0 | 0 | 0 | 0 | 0 | 0 | 0 | 0 | 0 | 0 | 0 | 0 | 0 | 0 | 0 | 0 | 0 | 0 | 0 | 0 | 0 | 0 | 0 | 0 | 0 | 0 | 0 | 0 | 0.87191 | 0.01193 | 0.24849
680 | 0.047827 | 0 | 0.020654 | 0.020406 | 0.020159 | 0.019915 | 0.019672 | 0.019432 | 0.019193 | 0.018956 | 0.01872 | 0.018487 | 0.018255 | 0.018026 | 0.017798 | 0.017571 | 0.017347 | 0.017124 | 0.016903 | 0.016684 | 0.016466 | 0.01625 | 0.016036 | 0.015823 | 0.015613 | 0.015403 | 0.015196 | 0.01499 | 0.014785 | 0.014583 | 0.014382 | 0.014182 | 0.013984 | 0.013788 | 0.013593 | 0.013399 | 0.013208 | 0.013017 | 0.012829 | 0.012641 | 0.012456 | 0.012271 | 0.012089 | 0.011907 | 0.011728 | 0.011549 | 0.011372 | 0.011197 | 0.00995 | 0.0084994 | 0.0076487 | 0.0070042 | 0.0064775 | 0.0060304 | 0.0056419 | 0.0052987 | 0.0049922 | 0.0047158 | 0.0044649 | 0.0042358 | 0.0040255 | 0.0038317 | 0.0036525 | 0.0034863 | 0.0033315 | 0.0031872 | 0.0030523 | 0.0029259 | 0.0028073 | 0.0026957 | 0.0025906 | 0.0024915 | 0.0023979 | 0.0023094 | 0.0022256 | 0.0021461 | 0.0020707 | 0.001999 | 0.0019309 | 0.001866 | 0.0018042 | 0.0017453 | 0.0016891 | 0.0016354 | 0.001584 | 0.001535 | 0.001488 | 0.001443 | 0.0013999 | 0.0013586 | 0.0013189 | 0.0012809 | 0.0012443 | 0.0012092 | 0.00077824 | 0.0005053 | 0.00034982 | 0.00024327 | 0.00016605 | 0.00010912 | 6.7363e-05 | 3.7551e-05 | 1.7455e-05 | 5.4602e-06 | 3.4672e-07 | 0 | 0 | 0 | 0 | 0 | 0 | 0 | 0 | 0 | 0 | 0 | 0 | 0 | 0 | 0 | 0 | 0 | 0 | 0 | 0 | 0 | 0 | 0 | 0 | 0 | 0 | 0 | 0 | 0 | 0 | 0 | 0 | 0 | 0 | 0 | 0 | 0 | 0 | 0 | 0 | 0 | 0 | 0 | 0 | 0 | 0 | 0 | 0 | 0.87304 | 0.011815 | 0.24851
685 | 0.047354 | 0 | 0.020654 | 0.020407 | 0.020161 | 0.019918 | 0.019676 | 0.019436 | 0.019198 | 0.018962 | 0.018728 | 0.018495 | 0.018264 | 0.018035 | 0.017808 | 0.017582 | 0.017358 | 0.017136 | 0.016916 | 0.016697 | 0.01648 | 0.016265 | 0.016051 | 0.015839 | 0.015629 | 0.01542 | 0.015213 | 0.015007 | 0.014804 | 0.014601 | 0.014401 | 0.014201 | 0.014004 | 0.013808 | 0.013613 | 0.01342 | 0.013229 | 0.013039 | 0.012851 | 0.012664 | 0.012478 | 0.012294 | 0.012112 | 0.011931 | 0.011751 | 0.011573 | 0.011396 | 0.01122 | 0.0099716 | 0.0085183 | 0.0076661 | 0.0070204 | 0.0064929 | 0.006045 | 0.0056557 | 0.005312 | 0.0050049 | 0.0047281 | 0.0044767 | 0.0042472 | 0.0040366 | 0.0038424 | 0.0036629 | 0.0034963 | 0.0033413 | 0.0031967 | 0.0030616 | 0.0029349 | 0.002816 | 0.0027043 | 0.002599 | 0.0024997 | 0.0024059 | 0.0023172 | 0.0022332 | 0.0021535 | 0.0020779 | 0.0020061 | 0.0019378 | 0.0018728 | 0.0018109 | 0.0017518 | 0.0016955 | 0.0016416 | 0.0015902 | 0.001541 | 0.0014939 | 0.0014488 | 0.0014056 | 0.0013642 | 0.0013244 | 0.0012863 | 0.0012496 | 0.0012144 | 0.00078163 | 0.00050753 | 0.00035138 | 0.00024437 | 0.00016681 | 0.00010962 | 6.7676e-05 | 3.7727e-05 | 1.7538e-05 | 5.4863e-06 | 3.4839e-07 | 0 | 0 | 0 | 0 | 0 | 0 | 0 | 0 | 0 | 0 | 0 | 0 | 0 | 0 | 0 | 0 | 0 | 0 | 0 | 0 | 0 | 0 | 0 | 0 | 0 | 0 | 0 | 0 | 0 | 0 | 0 | 0 | 0 | 0 | 0 | 0 | 0 | 0 | 0 | 0 | 0 | 0 | 0 | 0 | 0 | 0 | 0 | 0 | 0.87417 | 0.011699 | 0.24852
690 | 0.046881 | 0 | 0.020654 | 0.020408 | 0.020163 | 0.019921 | 0.01968 | 0.019441 | 0.019204 | 0.018968 | 0.018735 | 0.018503 | 0.018273 | 0.018044 | 0.017818 | 0.017593 | 0.01737 | 0.017148 | 0.016929 | 0.016711 | 0.016494 | 0.016279 | 0.016066 | 0.015855 | 0.015645 | 0.015437 | 0.01523 | 0.015025 | 0.014822 | 0.01462 | 0.01442 | 0.014221 | 0.014024 | 0.013828 | 0.013634 | 0.013441 | 0.01325 | 0.013061 | 0.012872 | 0.012686 | 0.012501 | 0.012317 | 0.012135 | 0.011954 | 0.011774 | 0.011596 | 0.01142 | 0.011244 | 0.0099933 | 0.0085372 | 0.0076835 | 0.0070367 | 0.0065082 | 0.0060596 | 0.0056697 | 0.0053253 | 0.0050177 | 0.0047404 | 0.0044886 | 0.0042587 | 0.0040477 | 0.0038532 | 0.0036733 | 0.0035064 | 0.0033511 | 0.0032063 | 0.0030708 | 0.002944 | 0.0028248 | 0.0027128 | 0.0026073 | 0.0025078 | 0.0024139 | 0.002325 | 0.0022408 | 0.002161 | 0.0020852 | 0.0020132 | 0.0019448 | 0.0018796 | 0.0018176 | 0.0017584 | 0.0017019 | 0.0016479 | 0.0015964 | 0.0015471 | 0.0014999 | 0.0014547 | 0.0014113 | 0.0013698 | 0.00133 | 0.0012917 | 0.0012549 | 0.0012196 | 0.00078504 | 0.00050977 | 0.00035295 | 0.00024547 | 0.00016757 | 0.00011012 | 6.799e-05 | 3.7904e-05 | 1.7621e-05 | 5.5126e-06 | 3.5008e-07 | 0 | 0 | 0 | 0 | 0 | 0 | 0 | 0 | 0 | 0 | 0 | 0 | 0 | 0 | 0 | 0 | 0 | 0 | 0 | 0 | 0 | 0 | 0 | 0 | 0 | 0 | 0 | 0 | 0 | 0 | 0 | 0 | 0 | 0 | 0 | 0 | 0 | 0 | 0 | 0 | 0 | 0 | 0 | 0 | 0 | 0 | 0 | 0 | 0.8753 | 0.011584 | 0.24854
695 | 0.046408 | 0 | 0.020654 | 0.020409 | 0.020165 | 0.019923 | 0.019683 | 0.019445 | 0.019209 | 0.018975 | 0.018742 | 0.018511 | 0.018281 | 0.018054 | 0.017828 | 0.017604 | 0.017381 | 0.017161 | 0.016941 | 0.016724 | 0.016508 | 0.016294 | 0.016082 | 0.015871 | 0.015661 | 0.015454 | 0.015248 | 0.015043 | 0.01484 | 0.014639 | 0.014439 | 0.01424 | 0.014044 | 0.013848 | 0.013655 | 0.013462 | 0.013272 | 0.013082 | 0.012894 | 0.012708 | 0.012523 | 0.01234 | 0.012158 | 0.011977 | 0.011798 | 0.01162 | 0.011443 | 0.011268 | 0.010015 | 0.0085562 | 0.0077009 | 0.007053 | 0.0065237 | 0.0060742 | 0.0056836 | 0.0053387 | 0.0050305 | 0.0047527 | 0.0045005 | 0.0042702 | 0.0040588 | 0.0038639 | 0.0036838 | 0.0035166 | 0.003361 | 0.0032158 | 0.0030802 | 0.002953 | 0.0028337 | 0.0027214 | 0.0026157 | 0.002516 | 0.0024219 | 0.0023328 | 0.0022484 | 0.0021684 | 0.0020925 | 0.0020204 | 0.0019518 | 0.0018865 | 0.0018243 | 0.001765 | 0.0017083 | 0.0016543 | 0.0016026 | 0.0015532 | 0.0015058 | 0.0014605 | 0.0014171 | 0.0013755 | 0.0013355 | 0.0012971 | 0.0012603 | 0.0012249 | 0.00078846 | 0.00051202 | 0.00035452 | 0.00024657 | 0.00016833 | 0.00011063 | 6.8306e-05 | 3.8082e-05 | 1.7704e-05 | 5.539e-06 | 3.5177e-07 | 0 | 0 | 0 | 0 | 0 | 0 | 0 | 0 | 0 | 0 | 0 | 0 | 0 | 0 | 0 | 0 | 0 | 0 | 0 | 0 | 0 | 0 | 0 | 0 | 0 | 0 | 0 | 0 | 0 | 0 | 0 | 0 | 0 | 0 | 0 | 0 | 0 | 0 | 0 | 0 | 0 | 0 | 0 | 0 | 0 | 0 | 0 | 0 | 0.87644 | 0.011468 | 0.24855
700 | 0.046239 | 0 | 0.020654 | 0.020409 | 0.020166 | 0.019924 | 0.019685 | 0.019447 | 0.019211 | 0.018977 | 0.018744 | 0.018514 | 0.018284 | 0.018057 | 0.017832 | 0.017608 | 0.017385 | 0.017165 | 0.016946 | 0.016729 | 0.016513 | 0.016299 | 0.016087 | 0.015876 | 0.015667 | 0.01546 | 0.015254 | 0.015049 | 0.014847 | 0.014645 | 0.014446 | 0.014247 | 0.014051 | 0.013856 | 0.013662 | 0.01347 | 0.013279 | 0.01309 | 0.012902 | 0.012716 | 0.012531 | 0.012348 | 0.012166 | 0.011985 | 0.011806 | 0.011628 | 0.011452 | 0.011277 | 0.010023 | 0.008563 | 0.0077072 | 0.0070589 | 0.0065292 | 0.0060795 | 0.0056886 | 0.0053435 | 0.0050351 | 0.0047572 | 0.0045048 | 0.0042743 | 0.0040627 | 0.0038678 | 0.0036875 | 0.0035202 | 0.0033645 | 0.0032193 | 0.0030835 | 0.0029563 | 0.0028368 | 0.0027245 | 0.0026188 | 0.002519 | 0.0024247 | 0.0023356 | 0.0022512 | 0.0021711 | 0.0020951 | 0.002023 | 0.0019543 | 0.001889 | 0.0018267 | 0.0017673 | 0.0017107 | 0.0016565 | 0.0016048 | 0.0015553 | 0.001508 | 0.0014626 | 0.0014192 | 0.0013775 | 0.0013375 | 0.0012991 | 0.0012622 | 0.0012268 | 0.00078969 | 0.00051282 | 0.00035508 | 0.00024697 | 0.0001686 | 0.00011081 | 6.842e-05 | 3.8146e-05 | 1.7734e-05 | 5.5485e-06 | 3.5238e-07 | 0 | 0 | 0 | 0 | 0 | 0 | 0 | 0 | 0 | 0 | 0 | 0 | 0 | 0 | 0 | 0 | 0 | 0 | 0 | 0 | 0 | 0 | 0 | 0 | 0 | 0 | 0 | 0 | 0 | 0 | 0 | 0 | 0 | 0 | 0 | 0 | 0 | 0 | 0 | 0 | 0 | 0 | 0 | 0 | 0 | 0 | 0 | 0 | 0.87684 | 0.011427 | 0.24856
705 | 0.046084 | 0 | 0.020654 | 0.020409 | 0.020166 | 0.019925 | 0.019686 | 0.019449 | 0.019213 | 0.018979 | 0.018747 | 0.018516 | 0.018287 | 0.01806 | 0.017835 | 0.017611 | 0.017389 | 0.017169 | 0.01695 | 0.016733 | 0.016518 | 0.016304 | 0.016092 | 0.015881 | 0.015673 | 0.015465 | 0.015259 | 0.015055 | 0.014853 | 0.014651 | 0.014452 | 0.014254 | 0.014057 | 0.013862 | 0.013669 | 0.013477 | 0.013286 | 0.013097 | 0.012909 | 0.012723 | 0.012538 | 0.012355 | 0.012173 | 0.011993 | 0.011814 | 0.011636 | 0.01146 | 0.011285 | 0.01003 | 0.0085693 | 0.0077129 | 0.0070642 | 0.0065342 | 0.0060843 | 0.0056932 | 0.0053479 | 0.0050394 | 0.0047612 | 0.0045087 | 0.0042781 | 0.0040664 | 0.0038713 | 0.0036909 | 0.0035235 | 0.0033677 | 0.0032224 | 0.0030865 | 0.0029592 | 0.0028397 | 0.0027274 | 0.0026215 | 0.0025217 | 0.0024274 | 0.0023381 | 0.0022537 | 0.0021736 | 0.0020975 | 0.0020253 | 0.0019566 | 0.0018912 | 0.0018289 | 0.0017695 | 0.0017128 | 0.0016586 | 0.0016068 | 0.0015573 | 0.0015099 | 0.0014646 | 0.0014211 | 0.0013793 | 0.0013393 | 0.0013009 | 0.001264 | 0.0012285 | 0.00079082 | 0.00051356 | 0.0003556 | 0.00024733 | 0.00016885 | 0.00011098 | 6.8524e-05 | 3.8205e-05 | 1.7762e-05 | 5.5571e-06 | 3.5294e-07 | 0 | 0 | 0 | 0 | 0 | 0 | 0 | 0 | 0 | 0 | 0 | 0 | 0 | 0 | 0 | 0 | 0 | 0 | 0 | 0 | 0 | 0 | 0 | 0 | 0 | 0 | 0 | 0 | 0 | 0 | 0 | 0 | 0 | 0 | 0 | 0 | 0 | 0 | 0 | 0 | 0 | 0 | 0 | 0 | 0 | 0 | 0 | 0 | 0.87722 | 0.011389 | 0.24856
710 | 0.045929 | 0 | 0.020654 | 0.02041 | 0.020167 | 0.019926 | 0.019687 | 0.01945 | 0.019215 | 0.018981 | 0.018749 | 0.018519 | 0.01829 | 0.018063 | 0.017838 | 0.017615 | 0.017393 | 0.017173 | 0.016954 | 0.016738 | 0.016522 | 0.016309 | 0.016097 | 0.015887 | 0.015678 | 0.015471 | 0.015265 | 0.015061 | 0.014859 | 0.014658 | 0.014458 | 0.01426 | 0.014064 | 0.013869 | 0.013676 | 0.013484 | 0.013293 | 0.013104 | 0.012917 | 0.012731 | 0.012546 | 0.012363 | 0.012181 | 0.012 | 0.011821 | 0.011644 | 0.011468 | 0.011293 | 0.010037 | 0.0085755 | 0.0077187 | 0.0070696 | 0.0065393 | 0.0060891 | 0.0056978 | 0.0053523 | 0.0050436 | 0.0047653 | 0.0045126 | 0.0042818 | 0.0040701 | 0.0038749 | 0.0036944 | 0.0035268 | 0.003371 | 0.0032256 | 0.0030896 | 0.0029622 | 0.0028426 | 0.0027302 | 0.0026243 | 0.0025244 | 0.00243 | 0.0023407 | 0.0022562 | 0.002176 | 0.0020999 | 0.0020277 | 0.0019589 | 0.0018935 | 0.0018311 | 0.0017717 | 0.0017149 | 0.0016607 | 0.0016089 | 0.0015593 | 0.0015119 | 0.0014665 | 0.0014229 | 0.0013812 | 0.0013411 | 0.0013027 | 0.0012657 | 0.0012302 | 0.00079195 | 0.0005143 | 0.00035612 | 0.0002477 | 0.0001691 | 0.00011114 | 6.8628e-05 | 3.8263e-05 | 1.7789e-05 | 5.5659e-06 | 3.5349e-07 | 0 | 0 | 0 | 0 | 0 | 0 | 0 | 0 | 0 | 0 | 0 | 0 | 0 | 0 | 0 | 0 | 0 | 0 | 0 | 0 | 0 | 0 | 0 | 0 | 0 | 0 | 0 | 0 | 0 | 0 | 0 | 0 | 0 | 0 | 0 | 0 | 0 | 0 | 0 | 0 | 0 | 0 | 0 | 0 | 0 | 0 | 0 | 0 | 0.87759 | 0.011351 | 0.24856
715 | 0.045774 | 0 | 0.020654 | 0.02041 | 0.020168 | 0.019927 | 0.019688 | 0.019452 | 0.019216 | 0.018983 | 0.018751 | 0.018521 | 0.018293 | 0.018066 | 0.017842 | 0.017618 | 0.017397 | 0.017177 | 0.016959 | 0.016742 | 0.016527 | 0.016314 | 0.016102 | 0.015892 | 0.015683 | 0.015476 | 0.015271 | 0.015067 | 0.014865 | 0.014664 | 0.014464 | 0.014267 | 0.01407 | 0.013876 | 0.013682 | 0.013491 | 0.0133 | 0.013111 | 0.012924 | 0.012738 | 0.012553 | 0.01237 | 0.012188 | 0.012008 | 0.011829 | 0.011652 | 0.011475 | 0.011301 | 0.010044 | 0.0085818 | 0.0077244 | 0.007075 | 0.0065444 | 0.0060939 | 0.0057024 | 0.0053567 | 0.0050478 | 0.0047693 | 0.0045165 | 0.0042856 | 0.0040737 | 0.0038784 | 0.0036978 | 0.0035302 | 0.0033742 | 0.0032287 | 0.0030927 | 0.0029652 | 0.0028456 | 0.002733 | 0.002627 | 0.0025271 | 0.0024326 | 0.0023433 | 0.0022587 | 0.0021785 | 0.0021024 | 0.00203 | 0.0019612 | 0.0018957 | 0.0018333 | 0.0017738 | 0.001717 | 0.0016628 | 0.0016109 | 0.0015613 | 0.0015139 | 0.0014684 | 0.0014248 | 0.0013831 | 0.001343 | 0.0013045 | 0.0012675 | 0.001232 | 0.00079308 | 0.00051504 | 0.00035664 | 0.00024806 | 0.00016936 | 0.00011131 | 6.8732e-05 | 3.8322e-05 | 1.7817e-05 | 5.5746e-06 | 3.5405e-07 | 0 | 0 | 0 | 0 | 0 | 0 | 0 | 0 | 0 | 0 | 0 | 0 | 0 | 0 | 0 | 0 | 0 | 0 | 0 | 0 | 0 | 0 | 0 | 0 | 0 | 0 | 0 | 0 | 0 | 0 | 0 | 0 | 0 | 0 | 0 | 0 | 0 | 0 | 0 | 0 | 0 | 0 | 0 | 0 | 0 | 0 | 0 | 0 | 0.87796 | 0.011314 | 0.24857
720 | 0.045619 | 0 | 0.020654 | 0.02041 | 0.020168 | 0.019928 | 0.01969 | 0.019453 | 0.019218 | 0.018985 | 0.018754 | 0.018524 | 0.018296 | 0.018069 | 0.017845 | 0.017622 | 0.017401 | 0.017181 | 0.016963 | 0.016746 | 0.016532 | 0.016319 | 0.016107 | 0.015897 | 0.015689 | 0.015482 | 0.015276 | 0.015073 | 0.014871 | 0.01467 | 0.014471 | 0.014273 | 0.014077 | 0.013882 | 0.013689 | 0.013497 | 0.013307 | 0.013118 | 0.012931 | 0.012745 | 0.012561 | 0.012378 | 0.012196 | 0.012016 | 0.011837 | 0.011659 | 0.011483 | 0.011308 | 0.010052 | 0.008588 | 0.0077302 | 0.0070804 | 0.0065494 | 0.0060987 | 0.005707 | 0.0053611 | 0.005052 | 0.0047734 | 0.0045204 | 0.0042894 | 0.0040774 | 0.003882 | 0.0037012 | 0.0035335 | 0.0033775 | 0.0032319 | 0.0030957 | 0.0029682 | 0.0028485 | 0.0027359 | 0.0026298 | 0.0025298 | 0.0024353 | 0.0023459 | 0.0022612 | 0.002181 | 0.0021048 | 0.0020324 | 0.0019635 | 0.001898 | 0.0018355 | 0.001776 | 0.0017192 | 0.0016649 | 0.001613 | 0.0015634 | 0.0015159 | 0.0014704 | 0.0014267 | 0.0013849 | 0.0013448 | 0.0013063 | 0.0012693 | 0.0012337 | 0.00079421 | 0.00051579 | 0.00035716 | 0.00024843 | 0.00016961 | 0.00011148 | 6.8837e-05 | 3.8381e-05 | 1.7844e-05 | 5.5833e-06 | 3.5461e-07 | 0 | 0 | 0 | 0 | 0 | 0 | 0 | 0 | 0 | 0 | 0 | 0 | 0 | 0 | 0 | 0 | 0 | 0 | 0 | 0 | 0 | 0 | 0 | 0 | 0 | 0 | 0 | 0 | 0 | 0 | 0 | 0 | 0 | 0 | 0 | 0 | 0 | 0 | 0 | 0 | 0 | 0 | 0 | 0 | 0 | 0 | 0 | 0 | 0.87834 | 0.011276 | 0.24857
725 | 0.045464 | 0 | 0.020654 | 0.020411 | 0.020169 | 0.019929 | 0.019691 | 0.019455 | 0.01922 | 0.018987 | 0.018756 | 0.018526 | 0.018299 | 0.018073 | 0.017848 | 0.017625 | 0.017404 | 0.017185 | 0.016967 | 0.016751 | 0.016536 | 0.016323 | 0.016112 | 0.015902 | 0.015694 | 0.015487 | 0.015282 | 0.015079 | 0.014877 | 0.014676 | 0.014477 | 0.014279 | 0.014083 | 0.013889 | 0.013696 | 0.013504 | 0.013314 | 0.013126 | 0.012938 | 0.012752 | 0.012568 | 0.012385 | 0.012203 | 0.012023 | 0.011845 | 0.011667 | 0.011491 | 0.011316 | 0.010059 | 0.0085943 | 0.0077359 | 0.0070857 | 0.0065545 | 0.0061035 | 0.0057116 | 0.0053655 | 0.0050563 | 0.0047775 | 0.0045244 | 0.0042932 | 0.0040811 | 0.0038855 | 0.0037047 | 0.0035369 | 0.0033807 | 0.003235 | 0.0030988 | 0.0029712 | 0.0028514 | 0.0027387 | 0.0026326 | 0.0025325 | 0.0024379 | 0.0023485 | 0.0022637 | 0.0021834 | 0.0021072 | 0.0020347 | 0.0019658 | 0.0019003 | 0.0018378 | 0.0017782 | 0.0017213 | 0.001667 | 0.001615 | 0.0015654 | 0.0015178 | 0.0014723 | 0.0014286 | 0.0013868 | 0.0013466 | 0.0013081 | 0.001271 | 0.0012355 | 0.00079534 | 0.00051653 | 0.00035768 | 0.00024879 | 0.00016986 | 0.00011165 | 6.8941e-05 | 3.844e-05 | 1.7872e-05 | 5.5921e-06 | 3.5518e-07 | 0 | 0 | 0 | 0 | 0 | 0 | 0 | 0 | 0 | 0 | 0 | 0 | 0 | 0 | 0 | 0 | 0 | 0 | 0 | 0 | 0 | 0 | 0 | 0 | 0 | 0 | 0 | 0 | 0 | 0 | 0 | 0 | 0 | 0 | 0 | 0 | 0 | 0 | 0 | 0 | 0 | 0 | 0 | 0 | 0 | 0 | 0 | 0 | 0.87871 | 0.011238 | 0.24858
730 | 0.045524 | 0 | 0.020654 | 0.02041 | 0.020169 | 0.019929 | 0.01969 | 0.019454 | 0.019219 | 0.018986 | 0.018755 | 0.018525 | 0.018298 | 0.018071 | 0.017847 | 0.017624 | 0.017403 | 0.017183 | 0.016965 | 0.016749 | 0.016535 | 0.016321 | 0.01611 | 0.0159 | 0.015692 | 0.015485 | 0.01528 | 0.015076 | 0.014874 | 0.014674 | 0.014475 | 0.014277 | 0.014081 | 0.013886 | 0.013693 | 0.013502 | 0.013311 | 0.013123 | 0.012935 | 0.01275 | 0.012565 | 0.012382 | 0.012201 | 0.01202 | 0.011842 | 0.011664 | 0.011488 | 0.011313 | 0.010056 | 0.0085919 | 0.0077337 | 0.0070837 | 0.0065526 | 0.0061017 | 0.0057098 | 0.0053638 | 0.0050546 | 0.0047759 | 0.0045229 | 0.0042917 | 0.0040796 | 0.0038842 | 0.0037034 | 0.0035356 | 0.0033795 | 0.0032338 | 0.0030976 | 0.00297 | 0.0028503 | 0.0027376 | 0.0026315 | 0.0025314 | 0.0024369 | 0.0023475 | 0.0022628 | 0.0021825 | 0.0021063 | 0.0020338 | 0.001965 | 0.0018994 | 0.0018369 | 0.0017773 | 0.0017205 | 0.0016662 | 0.0016142 | 0.0015646 | 0.0015171 | 0.0014715 | 0.0014279 | 0.0013861 | 0.0013459 | 0.0013074 | 0.0012704 | 0.0012348 | 0.00079491 | 0.00051624 | 0.00035748 | 0.00024865 | 0.00016976 | 0.00011158 | 6.8901e-05 | 3.8417e-05 | 1.7861e-05 | 5.5887e-06 | 3.5496e-07 | 0 | 0 | 0 | 0 | 0 | 0 | 0 | 0 | 0 | 0 | 0 | 0 | 0 | 0 | 0 | 0 | 0 | 0 | 0 | 0 | 0 | 0 | 0 | 0 | 0 | 0 | 0 | 0 | 0 | 0 | 0 | 0 | 0 | 0 | 0 | 0 | 0 | 0 | 0 | 0 | 0 | 0 | 0 | 0 | 0 | 0 | 0 | 0 | 0.87857 | 0.011252 | 0.24858
735 | 0.045602 | 0 | 0.020654 | 0.02041 | 0.020168 | 0.019928 | 0.01969 | 0.019453 | 0.019218 | 0.018985 | 0.018754 | 0.018524 | 0.018296 | 0.01807 | 0.017845 | 0.017622 | 0.017401 | 0.017181 | 0.016963 | 0.016747 | 0.016532 | 0.016319 | 0.016108 | 0.015898 | 0.015689 | 0.015482 | 0.015277 | 0.015073 | 0.014871 | 0.014671 | 0.014471 | 0.014274 | 0.014078 | 0.013883 | 0.01369 | 0.013498 | 0.013308 | 0.013119 | 0.012932 | 0.012746 | 0.012561 | 0.012378 | 0.012197 | 0.012017 | 0.011838 | 0.01166 | 0.011484 | 0.011309 | 0.010052 | 0.0085887 | 0.0077308 | 0.0070809 | 0.00655 | 0.0060992 | 0.0057075 | 0.0053616 | 0.0050525 | 0.0047739 | 0.0045209 | 0.0042898 | 0.0040778 | 0.0038824 | 0.0037016 | 0.0035339 | 0.0033778 | 0.0032322 | 0.0030961 | 0.0029685 | 0.0028488 | 0.0027362 | 0.0026301 | 0.0025301 | 0.0024356 | 0.0023462 | 0.0022615 | 0.0021812 | 0.002105 | 0.0020326 | 0.0019638 | 0.0018982 | 0.0018358 | 0.0017762 | 0.0017194 | 0.0016651 | 0.0016132 | 0.0015636 | 0.0015161 | 0.0014706 | 0.001427 | 0.0013851 | 0.001345 | 0.0013065 | 0.0012695 | 0.0012339 | 0.00079433 | 0.00051587 | 0.00035721 | 0.00024847 | 0.00016964 | 0.0001115 | 6.8848e-05 | 3.8387e-05 | 1.7847e-05 | 5.5843e-06 | 3.5468e-07 | 0 | 0 | 0 | 0 | 0 | 0 | 0 | 0 | 0 | 0 | 0 | 0 | 0 | 0 | 0 | 0 | 0 | 0 | 0 | 0 | 0 | 0 | 0 | 0 | 0 | 0 | 0 | 0 | 0 | 0 | 0 | 0 | 0 | 0 | 0 | 0 | 0 | 0 | 0 | 0 | 0 | 0 | 0 | 0 | 0 | 0 | 0 | 0 | 0.87838 | 0.011272 | 0.24857
740 | 0.045681 | 0 | 0.020654 | 0.02041 | 0.020168 | 0.019928 | 0.019689 | 0.019452 | 0.019217 | 0.018984 | 0.018753 | 0.018523 | 0.018295 | 0.018068 | 0.017844 | 0.01762 | 0.017399 | 0.017179 | 0.016961 | 0.016745 | 0.01653 | 0.016317 | 0.016105 | 0.015895 | 0.015686 | 0.01548 | 0.015274 | 0.01507 | 0.014868 | 0.014667 | 0.014468 | 0.014271 | 0.014074 | 0.01388 | 0.013686 | 0.013495 | 0.013304 | 0.013116 | 0.012928 | 0.012742 | 0.012558 | 0.012375 | 0.012193 | 0.012013 | 0.011834 | 0.011656 | 0.01148 | 0.011305 | 0.010049 | 0.0085855 | 0.0077279 | 0.0070782 | 0.0065474 | 0.0060968 | 0.0057052 | 0.0053593 | 0.0050503 | 0.0047718 | 0.0045189 | 0.0042879 | 0.0040759 | 0.0038806 | 0.0036999 | 0.0035322 | 0.0033762 | 0.0032306 | 0.0030945 | 0.002967 | 0.0028473 | 0.0027347 | 0.0026287 | 0.0025287 | 0.0024342 | 0.0023449 | 0.0022602 | 0.00218 | 0.0021038 | 0.0020314 | 0.0019626 | 0.0018971 | 0.0018347 | 0.0017751 | 0.0017183 | 0.001664 | 0.0016122 | 0.0015626 | 0.0015151 | 0.0014696 | 0.001426 | 0.0013842 | 0.0013441 | 0.0013056 | 0.0012686 | 0.001233 | 0.00079376 | 0.00051549 | 0.00035695 | 0.00024828 | 0.00016951 | 0.00011141 | 6.8795e-05 | 3.8358e-05 | 1.7833e-05 | 5.5798e-06 | 3.5439e-07 | 0 | 0 | 0 | 0 | 0 | 0 | 0 | 0 | 0 | 0 | 0 | 0 | 0 | 0 | 0 | 0 | 0 | 0 | 0 | 0 | 0 | 0 | 0 | 0 | 0 | 0 | 0 | 0 | 0 | 0 | 0 | 0 | 0 | 0 | 0 | 0 | 0 | 0 | 0 | 0 | 0 | 0 | 0 | 0 | 0 | 0 | 0 | 0 | 0.87819 | 0.011291 | 0.24857
745 | 0.045759 | 0 | 0.020654 | 0.02041 | 0.020168 | 0.019927 | 0.019689 | 0.019452 | 0.019217 | 0.018983 | 0.018751 | 0.018522 | 0.018293 | 0.018067 | 0.017842 | 0.017619 | 0.017397 | 0.017177 | 0.016959 | 0.016742 | 0.016528 | 0.016314 | 0.016102 | 0.015892 | 0.015684 | 0.015477 | 0.015271 | 0.015067 | 0.014865 | 0.014664 | 0.014465 | 0.014267 | 0.014071 | 0.013876 | 0.013683 | 0.013491 | 0.013301 | 0.013112 | 0.012925 | 0.012739 | 0.012554 | 0.012371 | 0.012189 | 0.012009 | 0.01183 | 0.011652 | 0.011476 | 0.011301 | 0.010045 | 0.0085824 | 0.007725 | 0.0070755 | 0.0065449 | 0.0060944 | 0.0057028 | 0.0053571 | 0.0050482 | 0.0047697 | 0.0045169 | 0.004286 | 0.0040741 | 0.0038788 | 0.0036981 | 0.0035305 | 0.0033745 | 0.003229 | 0.003093 | 0.0029655 | 0.0028458 | 0.0027333 | 0.0026273 | 0.0025273 | 0.0024329 | 0.0023435 | 0.0022589 | 0.0021787 | 0.0021026 | 0.0020302 | 0.0019614 | 0.0018959 | 0.0018335 | 0.001774 | 0.0017172 | 0.001663 | 0.0016111 | 0.0015615 | 0.0015141 | 0.0014686 | 0.001425 | 0.0013832 | 0.0013431 | 0.0013047 | 0.0012677 | 0.0012321 | 0.00079319 | 0.00051512 | 0.00035669 | 0.0002481 | 0.00016938 | 0.00011133 | 6.8742e-05 | 3.8328e-05 | 1.7819e-05 | 5.5754e-06 | 3.5411e-07 | 0 | 0 | 0 | 0 | 0 | 0 | 0 | 0 | 0 | 0 | 0 | 0 | 0 | 0 | 0 | 0 | 0 | 0 | 0 | 0 | 0 | 0 | 0 | 0 | 0 | 0 | 0 | 0 | 0 | 0 | 0 | 0 | 0 | 0 | 0 | 0 | 0 | 0 | 0 | 0 | 0 | 0 | 0 | 0 | 0 | 0 | 0 | 0 | 0.878 | 0.01131 | 0.24857
750 | 0.045838 | 0 | 0.020654 | 0.02041 | 0.020167 | 0.019927 | 0.019688 | 0.019451 | 0.019216 | 0.018982 | 0.01875 | 0.01852 | 0.018292 | 0.018065 | 0.01784 | 0.017617 | 0.017395 | 0.017175 | 0.016957 | 0.01674 | 0.016525 | 0.016312 | 0.0161 | 0.01589 | 0.015681 | 0.015474 | 0.015268 | 0.015064 | 0.014862 | 0.014661 | 0.014462 | 0.014264 | 0.014068 | 0.013873 | 0.01368 | 0.013488 | 0.013297 | 0.013108 | 0.012921 | 0.012735 | 0.01255 | 0.012367 | 0.012185 | 0.012005 | 0.011826 | 0.011648 | 0.011472 | 0.011297 | 0.010041 | 0.0085792 | 0.007722 | 0.0070728 | 0.0065423 | 0.0060919 | 0.0057005 | 0.0053549 | 0.0050461 | 0.0047677 | 0.0045149 | 0.0042841 | 0.0040722 | 0.003877 | 0.0036964 | 0.0035288 | 0.0033729 | 0.0032274 | 0.0030914 | 0.002964 | 0.0028444 | 0.0027319 | 0.0026259 | 0.002526 | 0.0024315 | 0.0023422 | 0.0022577 | 0.0021775 | 0.0021014 | 0.0020291 | 0.0019603 | 0.0018948 | 0.0018324 | 0.0017729 | 0.0017162 | 0.0016619 | 0.0016101 | 0.0015605 | 0.0015131 | 0.0014676 | 0.0014241 | 0.0013823 | 0.0013422 | 0.0013037 | 0.0012668 | 0.0012313 | 0.00079261 | 0.00051474 | 0.00035642 | 0.00024791 | 0.00016925 | 0.00011124 | 6.8689e-05 | 3.8298e-05 | 1.7806e-05 | 5.571e-06 | 3.5382e-07 | 0 | 0 | 0 | 0 | 0 | 0 | 0 | 0 | 0 | 0 | 0 | 0 | 0 | 0 | 0 | 0 | 0 | 0 | 0 | 0 | 0 | 0 | 0 | 0 | 0 | 0 | 0 | 0 | 0 | 0 | 0 | 0 | 0 | 0 | 0 | 0 | 0 | 0 | 0 | 0 | 0 | 0 | 0 | 0 | 0 | 0 | 0 | 0 | 0.87781 | 0.011329 | 0.24857
755 | 0.045916 | 0 | 0.020654 | 0.02041 | 0.020167 | 0.019926 | 0.019687 | 0.01945 | 0.019215 | 0.018981 | 0.018749 | 0.018519 | 0.01829 | 0.018064 | 0.017838 | 0.017615 | 0.017393 | 0.017173 | 0.016955 | 0.016738 | 0.016523 | 0.016309 | 0.016097 | 0.015887 | 0.015678 | 0.015471 | 0.015266 | 0.015062 | 0.014859 | 0.014658 | 0.014459 | 0.014261 | 0.014064 | 0.01387 | 0.013676 | 0.013484 | 0.013294 | 0.013105 | 0.012917 | 0.012731 | 0.012546 | 0.012363 | 0.012181 | 0.012001 | 0.011822 | 0.011644 | 0.011468 | 0.011293 | 0.010038 | 0.008576 | 0.0077191 | 0.0070701 | 0.0065397 | 0.0060895 | 0.0056982 | 0.0053526 | 0.0050439 | 0.0047656 | 0.0045129 | 0.0042822 | 0.0040704 | 0.0038752 | 0.0036946 | 0.0035271 | 0.0033712 | 0.0032258 | 0.0030899 | 0.0029625 | 0.0028429 | 0.0027304 | 0.0026245 | 0.0025246 | 0.0024302 | 0.0023409 | 0.0022564 | 0.0021762 | 0.0021002 | 0.0020279 | 0.0019591 | 0.0018937 | 0.0018313 | 0.0017718 | 0.0017151 | 0.0016609 | 0.0016091 | 0.0015595 | 0.0015121 | 0.0014666 | 0.0014231 | 0.0013814 | 0.0013413 | 0.0013028 | 0.0012659 | 0.0012304 | 0.00079204 | 0.00051436 | 0.00035616 | 0.00024773 | 0.00016912 | 0.00011116 | 6.8636e-05 | 3.8268e-05 | 1.7792e-05 | 5.5666e-06 | 3.5354e-07 | 0 | 0 | 0 | 0 | 0 | 0 | 0 | 0 | 0 | 0 | 0 | 0 | 0 | 0 | 0 | 0 | 0 | 0 | 0 | 0 | 0 | 0 | 0 | 0 | 0 | 0 | 0 | 0 | 0 | 0 | 0 | 0 | 0 | 0 | 0 | 0 | 0 | 0 | 0 | 0 | 0 | 0 | 0 | 0 | 0 | 0 | 0 | 0 | 0.87762 | 0.011348 | 0.24857
760 | 0.045896 | 0 | 0.020654 | 0.02041 | 0.020167 | 0.019926 | 0.019688 | 0.01945 | 0.019215 | 0.018981 | 0.018749 | 0.018519 | 0.018291 | 0.018064 | 0.017839 | 0.017616 | 0.017394 | 0.017174 | 0.016955 | 0.016739 | 0.016523 | 0.01631 | 0.016098 | 0.015888 | 0.015679 | 0.015472 | 0.015266 | 0.015062 | 0.01486 | 0.014659 | 0.01446 | 0.014262 | 0.014065 | 0.01387 | 0.013677 | 0.013485 | 0.013295 | 0.013106 | 0.012918 | 0.012732 | 0.012547 | 0.012364 | 0.012182 | 0.012002 | 0.011823 | 0.011645 | 0.011469 | 0.011294 | 0.010039 | 0.0085769 | 0.0077199 | 0.0070708 | 0.0065404 | 0.0060901 | 0.0056988 | 0.0053532 | 0.0050445 | 0.0047662 | 0.0045134 | 0.0042827 | 0.0040709 | 0.0038757 | 0.0036951 | 0.0035276 | 0.0033717 | 0.0032262 | 0.0030903 | 0.0029629 | 0.0028433 | 0.0027308 | 0.0026249 | 0.002525 | 0.0024306 | 0.0023413 | 0.0022567 | 0.0021766 | 0.0021005 | 0.0020282 | 0.0019594 | 0.001894 | 0.0018316 | 0.0017721 | 0.0017154 | 0.0016611 | 0.0016093 | 0.0015598 | 0.0015123 | 0.0014669 | 0.0014234 | 0.0013816 | 0.0013415 | 0.0013031 | 0.0012661 | 0.0012306 | 0.00079219 | 0.00051446 | 0.00035623 | 0.00024778 | 0.00016916 | 0.00011118 | 6.865e-05 | 3.8276e-05 | 1.7795e-05 | 5.5677e-06 | 3.5362e-07 | 0 | 0 | 0 | 0 | 0 | 0 | 0 | 0 | 0 | 0 | 0 | 0 | 0 | 0 | 0 | 0 | 0 | 0 | 0 | 0 | 0 | 0 | 0 | 0 | 0 | 0 | 0 | 0 | 0 | 0 | 0 | 0 | 0 | 0 | 0 | 0 | 0 | 0 | 0 | 0 | 0 | 0 | 0 | 0 | 0 | 0 | 0 | 0 | 0.87767 | 0.011343 | 0.24857
765 | 0.045766 | 0 | 0.020654 | 0.02041 | 0.020168 | 0.019927 | 0.019689 | 0.019452 | 0.019216 | 0.018983 | 0.018751 | 0.018521 | 0.018293 | 0.018067 | 0.017842 | 0.017619 | 0.017397 | 0.017177 | 0.016959 | 0.016742 | 0.016527 | 0.016314 | 0.016102 | 0.015892 | 0.015684 | 0.015477 | 0.015271 | 0.015067 | 0.014865 | 0.014664 | 0.014465 | 0.014267 | 0.014071 | 0.013876 | 0.013683 | 0.013491 | 0.013301 | 0.013112 | 0.012924 | 0.012738 | 0.012554 | 0.012371 | 0.012189 | 0.012008 | 0.01183 | 0.011652 | 0.011476 | 0.011301 | 0.010045 | 0.0085821 | 0.0077247 | 0.0070753 | 0.0065446 | 0.0060942 | 0.0057026 | 0.0053569 | 0.005048 | 0.0047696 | 0.0045167 | 0.0042858 | 0.0040739 | 0.0038786 | 0.003698 | 0.0035304 | 0.0033744 | 0.0032289 | 0.0030928 | 0.0029654 | 0.0028457 | 0.0027332 | 0.0026272 | 0.0025272 | 0.0024328 | 0.0023434 | 0.0022588 | 0.0021786 | 0.0021025 | 0.0020302 | 0.0019614 | 0.0018959 | 0.0018335 | 0.0017739 | 0.0017171 | 0.0016629 | 0.0016111 | 0.0015615 | 0.001514 | 0.0014685 | 0.0014249 | 0.0013832 | 0.0013431 | 0.0013046 | 0.0012676 | 0.0012321 | 0.00079314 | 0.00051508 | 0.00035667 | 0.00024808 | 0.00016937 | 0.00011132 | 6.8738e-05 | 3.8325e-05 | 1.7818e-05 | 5.5751e-06 | 3.5408e-07 | 0 | 0 | 0 | 0 | 0 | 0 | 0 | 0 | 0 | 0 | 0 | 0 | 0 | 0 | 0 | 0 | 0 | 0 | 0 | 0 | 0 | 0 | 0 | 0 | 0 | 0 | 0 | 0 | 0 | 0 | 0 | 0 | 0 | 0 | 0 | 0 | 0 | 0 | 0 | 0 | 0 | 0 | 0 | 0 | 0 | 0 | 0 | 0 | 0.87798 | 0.011311 | 0.24857
770 | 0.045636 | 0 | 0.020654 | 0.02041 | 0.020168 | 0.019928 | 0.01969 | 0.019453 | 0.019218 | 0.018985 | 0.018753 | 0.018524 | 0.018296 | 0.018069 | 0.017845 | 0.017622 | 0.0174 | 0.01718 | 0.016962 | 0.016746 | 0.016531 | 0.016318 | 0.016106 | 0.015896 | 0.015688 | 0.015481 | 0.015276 | 0.015072 | 0.01487 | 0.014669 | 0.01447 | 0.014272 | 0.014076 | 0.013882 | 0.013688 | 0.013497 | 0.013306 | 0.013118 | 0.01293 | 0.012744 | 0.01256 | 0.012377 | 0.012195 | 0.012015 | 0.011836 | 0.011658 | 0.011482 | 0.011308 | 0.010051 | 0.0085873 | 0.0077295 | 0.0070798 | 0.0065489 | 0.0060982 | 0.0057065 | 0.0053606 | 0.0050516 | 0.004773 | 0.00452 | 0.004289 | 0.004077 | 0.0038816 | 0.0037009 | 0.0035332 | 0.0033771 | 0.0032315 | 0.0030954 | 0.0029679 | 0.0028482 | 0.0027356 | 0.0026295 | 0.0025295 | 0.002435 | 0.0023456 | 0.002261 | 0.0021807 | 0.0021045 | 0.0020321 | 0.0019633 | 0.0018978 | 0.0018353 | 0.0017758 | 0.0017189 | 0.0016647 | 0.0016128 | 0.0015631 | 0.0015156 | 0.0014701 | 0.0014265 | 0.0013847 | 0.0013446 | 0.0013061 | 0.0012691 | 0.0012335 | 0.00079409 | 0.00051571 | 0.0003571 | 0.00024839 | 0.00016958 | 0.00011146 | 6.8825e-05 | 3.8375e-05 | 1.7842e-05 | 5.5824e-06 | 3.5455e-07 | 0 | 0 | 0 | 0 | 0 | 0 | 0 | 0 | 0 | 0 | 0 | 0 | 0 | 0 | 0 | 0 | 0 | 0 | 0 | 0 | 0 | 0 | 0 | 0 | 0 | 0 | 0 | 0 | 0 | 0 | 0 | 0 | 0 | 0 | 0 | 0 | 0 | 0 | 0 | 0 | 0 | 0 | 0 | 0 | 0 | 0 | 0 | 0 | 0.8783 | 0.01128 | 0.24857
775 | 0.045506 | 0 | 0.020654 | 0.02041 | 0.020169 | 0.019929 | 0.019691 | 0.019454 | 0.019219 | 0.018987 | 0.018755 | 0.018526 | 0.018298 | 0.018072 | 0.017847 | 0.017624 | 0.017403 | 0.017184 | 0.016966 | 0.01675 | 0.016535 | 0.016322 | 0.016111 | 0.015901 | 0.015692 | 0.015486 | 0.015281 | 0.015077 | 0.014875 | 0.014674 | 0.014475 | 0.014278 | 0.014082 | 0.013887 | 0.013694 | 0.013502 | 0.013312 | 0.013124 | 0.012936 | 0.012751 | 0.012566 | 0.012383 | 0.012201 | 0.012021 | 0.011842 | 0.011665 | 0.011489 | 0.011314 | 0.010057 | 0.0085926 | 0.0077344 | 0.0070843 | 0.0065532 | 0.0061022 | 0.0057104 | 0.0053643 | 0.0050551 | 0.0047764 | 0.0045233 | 0.0042922 | 0.0040801 | 0.0038846 | 0.0037038 | 0.003536 | 0.0033798 | 0.0032342 | 0.003098 | 0.0029704 | 0.0028506 | 0.002738 | 0.0026318 | 0.0025318 | 0.0024372 | 0.0023478 | 0.0022631 | 0.0021828 | 0.0021065 | 0.0020341 | 0.0019652 | 0.0018997 | 0.0018372 | 0.0017776 | 0.0017207 | 0.0016664 | 0.0016145 | 0.0015648 | 0.0015173 | 0.0014718 | 0.0014281 | 0.0013863 | 0.0013461 | 0.0013076 | 0.0012706 | 0.001235 | 0.00079504 | 0.00051633 | 0.00035754 | 0.0002487 | 0.00016979 | 0.0001116 | 6.8913e-05 | 3.8424e-05 | 1.7865e-05 | 5.5897e-06 | 3.5503e-07 | 0 | 0 | 0 | 0 | 0 | 0 | 0 | 0 | 0 | 0 | 0 | 0 | 0 | 0 | 0 | 0 | 0 | 0 | 0 | 0 | 0 | 0 | 0 | 0 | 0 | 0 | 0 | 0 | 0 | 0 | 0 | 0 | 0 | 0 | 0 | 0 | 0 | 0 | 0 | 0 | 0 | 0 | 0 | 0 | 0 | 0 | 0 | 0 | 0.87861 | 0.011248 | 0.24858
780 | 0.045376 | 0 | 0.020654 | 0.020411 | 0.020169 | 0.01993 | 0.019692 | 0.019455 | 0.019221 | 0.018988 | 0.018757 | 0.018528 | 0.0183 | 0.018074 | 0.01785 | 0.017627 | 0.017407 | 0.017187 | 0.016969 | 0.016753 | 0.016539 | 0.016326 | 0.016115 | 0.015905 | 0.015697 | 0.01549 | 0.015285 | 0.015082 | 0.01488 | 0.01468 | 0.014481 | 0.014283 | 0.014087 | 0.013893 | 0.0137 | 0.013508 | 0.013318 | 0.01313 | 0.012942 | 0.012757 | 0.012572 | 0.012389 | 0.012208 | 0.012028 | 0.011849 | 0.011672 | 0.011495 | 0.011321 | 0.010063 | 0.0085978 | 0.0077392 | 0.0070888 | 0.0065574 | 0.0061063 | 0.0057142 | 0.005368 | 0.0050587 | 0.0047798 | 0.0045266 | 0.0042954 | 0.0040832 | 0.0038876 | 0.0037066 | 0.0035388 | 0.0033826 | 0.0032368 | 0.0031006 | 0.0029729 | 0.002853 | 0.0027403 | 0.0026342 | 0.002534 | 0.0024394 | 0.0023499 | 0.0022652 | 0.0021848 | 0.0021086 | 0.0020361 | 0.0019672 | 0.0019016 | 0.001839 | 0.0017794 | 0.0017225 | 0.0016682 | 0.0016162 | 0.0015665 | 0.001519 | 0.0014734 | 0.0014297 | 0.0013879 | 0.0013477 | 0.0013091 | 0.0012721 | 0.0012364 | 0.00079599 | 0.00051696 | 0.00035798 | 0.000249 | 0.00017 | 0.00011174 | 6.9001e-05 | 3.8474e-05 | 1.7888e-05 | 5.5971e-06 | 3.555e-07 | 0 | 0 | 0 | 0 | 0 | 0 | 0 | 0 | 0 | 0 | 0 | 0 | 0 | 0 | 0 | 0 | 0 | 0 | 0 | 0 | 0 | 0 | 0 | 0 | 0 | 0 | 0 | 0 | 0 | 0 | 0 | 0 | 0 | 0 | 0 | 0 | 0 | 0 | 0 | 0 | 0 | 0 | 0 | 0 | 0 | 0 | 0 | 0 | 0.87892 | 0.011216 | 0.24858
785 | 0.045245 | 0 | 0.020654 | 0.020411 | 0.02017 | 0.01993 | 0.019693 | 0.019457 | 0.019222 | 0.01899 | 0.018759 | 0.01853 | 0.018303 | 0.018077 | 0.017853 | 0.01763 | 0.01741 | 0.017191 | 0.016973 | 0.016757 | 0.016543 | 0.01633 | 0.016119 | 0.015909 | 0.015701 | 0.015495 | 0.01529 | 0.015087 | 0.014885 | 0.014685 | 0.014486 | 0.014289 | 0.014093 | 0.013898 | 0.013705 | 0.013514 | 0.013324 | 0.013136 | 0.012948 | 0.012763 | 0.012579 | 0.012396 | 0.012214 | 0.012034 | 0.011855 | 0.011678 | 0.011502 | 0.011327 | 0.010069 | 0.0086031 | 0.007744 | 0.0070933 | 0.0065617 | 0.0061103 | 0.0057181 | 0.0053717 | 0.0050622 | 0.0047832 | 0.0045299 | 0.0042986 | 0.0040862 | 0.0038905 | 0.0037095 | 0.0035416 | 0.0033853 | 0.0032395 | 0.0031032 | 0.0029754 | 0.0028555 | 0.0027427 | 0.0026365 | 0.0025363 | 0.0024416 | 0.0023521 | 0.0022673 | 0.0021869 | 0.0021106 | 0.0020381 | 0.0019691 | 0.0019035 | 0.0018409 | 0.0017812 | 0.0017243 | 0.0016699 | 0.0016179 | 0.0015682 | 0.0015206 | 0.001475 | 0.0014313 | 0.0013894 | 0.0013492 | 0.0013106 | 0.0012736 | 0.0012379 | 0.00079694 | 0.00051758 | 0.00035841 | 0.00024931 | 0.00017022 | 0.00011188 | 6.9089e-05 | 3.8523e-05 | 1.7911e-05 | 5.6044e-06 | 3.5597e-07 | 0 | 0 | 0 | 0 | 0 | 0 | 0 | 0 | 0 | 0 | 0 | 0 | 0 | 0 | 0 | 0 | 0 | 0 | 0 | 0 | 0 | 0 | 0 | 0 | 0 | 0 | 0 | 0 | 0 | 0 | 0 | 0 | 0 | 0 | 0 | 0 | 0 | 0 | 0 | 0 | 0 | 0 | 0 | 0 | 0 | 0 | 0 | 0 | 0.87924 | 0.011184 | 0.24859
790 | 0.045115 | 0 | 0.020654 | 0.020411 | 0.02017 | 0.019931 | 0.019694 | 0.019458 | 0.019224 | 0.018992 | 0.018761 | 0.018532 | 0.018305 | 0.01808 | 0.017856 | 0.017633 | 0.017413 | 0.017194 | 0.016977 | 0.016761 | 0.016547 | 0.016334 | 0.016123 | 0.015914 | 0.015706 | 0.0155 | 0.015295 | 0.015092 | 0.01489 | 0.01469 | 0.014491 | 0.014294 | 0.014098 | 0.013904 | 0.013711 | 0.01352 | 0.01333 | 0.013142 | 0.012955 | 0.012769 | 0.012585 | 0.012402 | 0.012221 | 0.012041 | 0.011862 | 0.011685 | 0.011509 | 0.011334 | 0.010075 | 0.0086084 | 0.0077489 | 0.0070979 | 0.006566 | 0.0061144 | 0.005722 | 0.0053754 | 0.0050658 | 0.0047866 | 0.0045332 | 0.0043017 | 0.0040893 | 0.0038935 | 0.0037124 | 0.0035444 | 0.003388 | 0.0032421 | 0.0031057 | 0.0029779 | 0.002858 | 0.0027451 | 0.0026388 | 0.0025386 | 0.0024439 | 0.0023543 | 0.0022694 | 0.002189 | 0.0021126 | 0.0020401 | 0.0019711 | 0.0019054 | 0.0018428 | 0.0017831 | 0.0017261 | 0.0016717 | 0.0016197 | 0.0015699 | 0.0015223 | 0.0014767 | 0.0014329 | 0.001391 | 0.0013508 | 0.0013121 | 0.001275 | 0.0012394 | 0.0007979 | 0.00051821 | 0.00035885 | 0.00024962 | 0.00017043 | 0.00011202 | 6.9177e-05 | 3.8573e-05 | 1.7935e-05 | 5.6118e-06 | 3.5644e-07 | 0 | 0 | 0 | 0 | 0 | 0 | 0 | 0 | 0 | 0 | 0 | 0 | 0 | 0 | 0 | 0 | 0 | 0 | 0 | 0 | 0 | 0 | 0 | 0 | 0 | 0 | 0 | 0 | 0 | 0 | 0 | 0 | 0 | 0 | 0 | 0 | 0 | 0 | 0 | 0 | 0 | 0 | 0 | 0 | 0 | 0 | 0 | 0 | 0.87955 | 0.011153 | 0.24859
795 | 0.045119 | 0 | 0.020654 | 0.020411 | 0.02017 | 0.019931 | 0.019694 | 0.019458 | 0.019224 | 0.018992 | 0.018761 | 0.018532 | 0.018305 | 0.018079 | 0.017856 | 0.017633 | 0.017413 | 0.017194 | 0.016976 | 0.016761 | 0.016547 | 0.016334 | 0.016123 | 0.015914 | 0.015706 | 0.0155 | 0.015295 | 0.015092 | 0.01489 | 0.01469 | 0.014491 | 0.014294 | 0.014098 | 0.013904 | 0.013711 | 0.01352 | 0.01333 | 0.013141 | 0.012954 | 0.012769 | 0.012585 | 0.012402 | 0.01222 | 0.01204 | 0.011862 | 0.011684 | 0.011508 | 0.011334 | 0.010075 | 0.0086082 | 0.0077487 | 0.0070977 | 0.0065658 | 0.0061143 | 0.0057218 | 0.0053753 | 0.0050657 | 0.0047866 | 0.0045331 | 0.0043017 | 0.0040892 | 0.0038934 | 0.0037124 | 0.0035443 | 0.0033879 | 0.0032421 | 0.0031057 | 0.0029779 | 0.0028579 | 0.0027451 | 0.0026388 | 0.0025385 | 0.0024438 | 0.0023542 | 0.0022694 | 0.0021889 | 0.0021126 | 0.00204 | 0.001971 | 0.0019053 | 0.0018427 | 0.001783 | 0.001726 | 0.0016716 | 0.0016196 | 0.0015699 | 0.0015222 | 0.0014766 | 0.0014329 | 0.001391 | 0.0013507 | 0.0013121 | 0.001275 | 0.0012393 | 0.00079787 | 0.00051819 | 0.00035884 | 0.00024961 | 0.00017042 | 0.00011202 | 6.9175e-05 | 3.8571e-05 | 1.7934e-05 | 5.6116e-06 | 3.5643e-07 | 0 | 0 | 0 | 0 | 0 | 0 | 0 | 0 | 0 | 0 | 0 | 0 | 0 | 0 | 0 | 0 | 0 | 0 | 0 | 0 | 0 | 0 | 0 | 0 | 0 | 0 | 0 | 0 | 0 | 0 | 0 | 0 | 0 | 0 | 0 | 0 | 0 | 0 | 0 | 0 | 0 | 0 | 0 | 0 | 0 | 0 | 0 | 0 | 0.87954 | 0.011154 | 0.24859
800 | 0.045416 | 0 | 0.020654 | 0.020411 | 0.020169 | 0.019929 | 0.019691 | 0.019455 | 0.01922 | 0.018988 | 0.018757 | 0.018527 | 0.0183 | 0.018074 | 0.017849 | 0.017627 | 0.017406 | 0.017186 | 0.016968 | 0.016752 | 0.016538 | 0.016325 | 0.016113 | 0.015904 | 0.015696 | 0.015489 | 0.015284 | 0.01508 | 0.014878 | 0.014678 | 0.014479 | 0.014281 | 0.014085 | 0.013891 | 0.013698 | 0.013506 | 0.013316 | 0.013128 | 0.01294 | 0.012755 | 0.01257 | 0.012387 | 0.012206 | 0.012026 | 0.011847 | 0.011669 | 0.011493 | 0.011319 | 0.010061 | 0.0085962 | 0.0077377 | 0.0070874 | 0.0065561 | 0.006105 | 0.005713 | 0.0053668 | 0.0050576 | 0.0047787 | 0.0045256 | 0.0042944 | 0.0040822 | 0.0038866 | 0.0037057 | 0.0035379 | 0.0033817 | 0.003236 | 0.0030998 | 0.0029721 | 0.0028523 | 0.0027396 | 0.0026334 | 0.0025333 | 0.0024387 | 0.0023493 | 0.0022645 | 0.0021842 | 0.0021079 | 0.0020355 | 0.0019666 | 0.001901 | 0.0018385 | 0.0017788 | 0.0017219 | 0.0016676 | 0.0016157 | 0.001566 | 0.0015184 | 0.0014729 | 0.0014292 | 0.0013874 | 0.0013472 | 0.0013086 | 0.0012716 | 0.001236 | 0.00079569 | 0.00051676 | 0.00035784 | 0.00024891 | 0.00016994 | 0.0001117 | 6.8973e-05 | 3.8458e-05 | 1.7881e-05 | 5.5947e-06 | 3.5535e-07 | 0 | 0 | 0 | 0 | 0 | 0 | 0 | 0 | 0 | 0 | 0 | 0 | 0 | 0 | 0 | 0 | 0 | 0 | 0 | 0 | 0 | 0 | 0 | 0 | 0 | 0 | 0 | 0 | 0 | 0 | 0 | 0 | 0 | 0 | 0 | 0 | 0 | 0 | 0 | 0 | 0 | 0 | 0 | 0 | 0 | 0 | 0 | 0 | 0.87882 | 0.011226 | 0.24858
805 | 0.045714 | 0 | 0.020654 | 0.02041 | 0.020168 | 0.019928 | 0.019689 | 0.019452 | 0.019217 | 0.018984 | 0.018752 | 0.018522 | 0.018294 | 0.018068 | 0.017843 | 0.01762 | 0.017398 | 0.017178 | 0.01696 | 0.016744 | 0.016529 | 0.016316 | 0.016104 | 0.015894 | 0.015685 | 0.015478 | 0.015273 | 0.015069 | 0.014867 | 0.014666 | 0.014467 | 0.014269 | 0.014073 | 0.013878 | 0.013685 | 0.013493 | 0.013303 | 0.013114 | 0.012927 | 0.012741 | 0.012556 | 0.012373 | 0.012191 | 0.012011 | 0.011832 | 0.011655 | 0.011478 | 0.011304 | 0.010047 | 0.0085842 | 0.0077266 | 0.0070771 | 0.0065463 | 0.0060958 | 0.0057042 | 0.0053584 | 0.0050494 | 0.0047709 | 0.004518 | 0.0042871 | 0.0040751 | 0.0038798 | 0.0036991 | 0.0035315 | 0.0033755 | 0.0032299 | 0.0030939 | 0.0029664 | 0.0028467 | 0.0027341 | 0.0026281 | 0.0025281 | 0.0024337 | 0.0023443 | 0.0022597 | 0.0021795 | 0.0021033 | 0.0020309 | 0.0019621 | 0.0018966 | 0.0018342 | 0.0017747 | 0.0017179 | 0.0016636 | 0.0016117 | 0.0015621 | 0.0015146 | 0.0014692 | 0.0014256 | 0.0013838 | 0.0013437 | 0.0013052 | 0.0012682 | 0.0012326 | 0.00079352 | 0.00051533 | 0.00035684 | 0.00024821 | 0.00016945 | 0.00011138 | 6.8773e-05 | 3.8345e-05 | 1.7828e-05 | 5.578e-06 | 3.5427e-07 | 0 | 0 | 0 | 0 | 0 | 0 | 0 | 0 | 0 | 0 | 0 | 0 | 0 | 0 | 0 | 0 | 0 | 0 | 0 | 0 | 0 | 0 | 0 | 0 | 0 | 0 | 0 | 0 | 0 | 0 | 0 | 0 | 0 | 0 | 0 | 0 | 0 | 0 | 0 | 0 | 0 | 0 | 0 | 0 | 0 | 0 | 0 | 0 | 0.87811 | 0.011299 | 0.24857
810 | 0.046011 | 0 | 0.020654 | 0.020409 | 0.020167 | 0.019926 | 0.019687 | 0.019449 | 0.019214 | 0.01898 | 0.018748 | 0.018517 | 0.018289 | 0.018062 | 0.017836 | 0.017613 | 0.017391 | 0.017171 | 0.016952 | 0.016735 | 0.01652 | 0.016306 | 0.016094 | 0.015884 | 0.015675 | 0.015468 | 0.015262 | 0.015058 | 0.014855 | 0.014654 | 0.014455 | 0.014257 | 0.01406 | 0.013865 | 0.013672 | 0.01348 | 0.013289 | 0.0131 | 0.012913 | 0.012727 | 0.012542 | 0.012359 | 0.012177 | 0.011996 | 0.011817 | 0.01164 | 0.011463 | 0.011288 | 0.010033 | 0.0085722 | 0.0077156 | 0.0070668 | 0.0065366 | 0.0060865 | 0.0056954 | 0.00535 | 0.0050413 | 0.0047631 | 0.0045105 | 0.0042798 | 0.0040681 | 0.003873 | 0.0036925 | 0.0035251 | 0.0033693 | 0.0032239 | 0.003088 | 0.0029606 | 0.0028411 | 0.0027287 | 0.0026228 | 0.0025229 | 0.0024286 | 0.0023394 | 0.0022549 | 0.0021747 | 0.0020987 | 0.0020264 | 0.0019577 | 0.0018923 | 0.0018299 | 0.0017705 | 0.0017138 | 0.0016596 | 0.0016078 | 0.0015583 | 0.0015109 | 0.0014655 | 0.0014219 | 0.0013802 | 0.0013402 | 0.0013017 | 0.0012648 | 0.0012293 | 0.00079135 | 0.00051391 | 0.00035584 | 0.00024751 | 0.00016897 | 0.00011105 | 6.8573e-05 | 3.8232e-05 | 1.7775e-05 | 5.5613e-06 | 3.532e-07 | 0 | 0 | 0 | 0 | 0 | 0 | 0 | 0 | 0 | 0 | 0 | 0 | 0 | 0 | 0 | 0 | 0 | 0 | 0 | 0 | 0 | 0 | 0 | 0 | 0 | 0 | 0 | 0 | 0 | 0 | 0 | 0 | 0 | 0 | 0 | 0 | 0 | 0 | 0 | 0 | 0 | 0 | 0 | 0 | 0 | 0 | 0 | 0 | 0.87739 | 0.011371 | 0.24856
815 | 0.046308 | 0 | 0.020654 | 0.020409 | 0.020165 | 0.019924 | 0.019684 | 0.019446 | 0.01921 | 0.018976 | 0.018743 | 0.018512 | 0.018283 | 0.018056 | 0.01783 | 0.017606 | 0.017384 | 0.017163 | 0.016944 | 0.016727 | 0.016511 | 0.016297 | 0.016085 | 0.015874 | 0.015665 | 0.015457 | 0.015251 | 0.015047 | 0.014844 | 0.014643 | 0.014443 | 0.014245 | 0.014048 | 0.013853 | 0.013659 | 0.013467 | 0.013276 | 0.013087 | 0.012899 | 0.012713 | 0.012528 | 0.012344 | 0.012162 | 0.011982 | 0.011803 | 0.011625 | 0.011448 | 0.011273 | 0.01002 | 0.0085602 | 0.0077046 | 0.0070565 | 0.0065269 | 0.0060773 | 0.0056866 | 0.0053415 | 0.0050333 | 0.0047554 | 0.004503 | 0.0042726 | 0.0040611 | 0.0038662 | 0.003686 | 0.0035187 | 0.0033631 | 0.0032179 | 0.0030821 | 0.0029549 | 0.0028355 | 0.0027233 | 0.0026175 | 0.0025178 | 0.0024236 | 0.0023344 | 0.00225 | 0.00217 | 0.0020941 | 0.0020219 | 0.0019533 | 0.001888 | 0.0018257 | 0.0017664 | 0.0017097 | 0.0016556 | 0.0016039 | 0.0015544 | 0.0015071 | 0.0014618 | 0.0014183 | 0.0013767 | 0.0013367 | 0.0012983 | 0.0012614 | 0.001226 | 0.00078919 | 0.00051249 | 0.00035485 | 0.00024681 | 0.00016849 | 0.00011074 | 6.8373e-05 | 3.812e-05 | 1.7722e-05 | 5.5446e-06 | 3.5213e-07 | 0 | 0 | 0 | 0 | 0 | 0 | 0 | 0 | 0 | 0 | 0 | 0 | 0 | 0 | 0 | 0 | 0 | 0 | 0 | 0 | 0 | 0 | 0 | 0 | 0 | 0 | 0 | 0 | 0 | 0 | 0 | 0 | 0 | 0 | 0 | 0 | 0 | 0 | 0 | 0 | 0 | 0 | 0 | 0 | 0 | 0 | 0 | 0 | 0.87668 | 0.011444 | 0.24855
820 | 0.046605 | 0 | 0.020654 | 0.020408 | 0.020164 | 0.019922 | 0.019682 | 0.019443 | 0.019207 | 0.018972 | 0.018739 | 0.018507 | 0.018278 | 0.01805 | 0.017824 | 0.017599 | 0.017377 | 0.017156 | 0.016936 | 0.016718 | 0.016502 | 0.016288 | 0.016075 | 0.015864 | 0.015655 | 0.015447 | 0.01524 | 0.015036 | 0.014832 | 0.014631 | 0.014431 | 0.014232 | 0.014035 | 0.01384 | 0.013646 | 0.013454 | 0.013263 | 0.013073 | 0.012885 | 0.012699 | 0.012514 | 0.01233 | 0.012148 | 0.011967 | 0.011788 | 0.01161 | 0.011433 | 0.011258 | 0.010006 | 0.0085483 | 0.0076936 | 0.0070462 | 0.0065172 | 0.0060681 | 0.0056778 | 0.0053331 | 0.0050252 | 0.0047476 | 0.0044955 | 0.0042654 | 0.0040541 | 0.0038595 | 0.0036794 | 0.0035123 | 0.0033569 | 0.0032119 | 0.0030763 | 0.0029492 | 0.00283 | 0.0027179 | 0.0026122 | 0.0025126 | 0.0024185 | 0.0023295 | 0.0022452 | 0.0021653 | 0.0020895 | 0.0020174 | 0.0019489 | 0.0018836 | 0.0018215 | 0.0017622 | 0.0017056 | 0.0016516 | 0.0016 | 0.0015506 | 0.0015033 | 0.0014581 | 0.0014147 | 0.0013731 | 0.0013332 | 0.0012949 | 0.0012581 | 0.0012227 | 0.00078703 | 0.00051108 | 0.00035386 | 0.00024611 | 0.00016801 | 0.00011042 | 6.8174e-05 | 3.8008e-05 | 1.7669e-05 | 5.528e-06 | 3.5106e-07 | 0 | 0 | 0 | 0 | 0 | 0 | 0 | 0 | 0 | 0 | 0 | 0 | 0 | 0 | 0 | 0 | 0 | 0 | 0 | 0 | 0 | 0 | 0 | 0 | 0 | 0 | 0 | 0 | 0 | 0 | 0 | 0 | 0 | 0 | 0 | 0 | 0 | 0 | 0 | 0 | 0 | 0 | 0 | 0 | 0 | 0 | 0 | 0 | 0.87596 | 0.011517 | 0.24854
825 | 0.046903 | 0 | 0.020654 | 0.020408 | 0.020163 | 0.01992 | 0.01968 | 0.019441 | 0.019203 | 0.018968 | 0.018734 | 0.018502 | 0.018272 | 0.018044 | 0.017817 | 0.017592 | 0.017369 | 0.017148 | 0.016928 | 0.01671 | 0.016494 | 0.016279 | 0.016066 | 0.015854 | 0.015644 | 0.015436 | 0.015229 | 0.015024 | 0.014821 | 0.014619 | 0.014419 | 0.01422 | 0.014023 | 0.013827 | 0.013633 | 0.01344 | 0.013249 | 0.01306 | 0.012871 | 0.012685 | 0.0125 | 0.012316 | 0.012133 | 0.011953 | 0.011773 | 0.011595 | 0.011418 | 0.011243 | 0.0099923 | 0.0085364 | 0.0076827 | 0.007036 | 0.0065075 | 0.0060589 | 0.005669 | 0.0053247 | 0.0050171 | 0.0047398 | 0.0044881 | 0.0042581 | 0.0040471 | 0.0038527 | 0.0036728 | 0.003506 | 0.0033507 | 0.0032058 | 0.0030704 | 0.0029435 | 0.0028244 | 0.0027124 | 0.002607 | 0.0025075 | 0.0024135 | 0.0023246 | 0.0022404 | 0.0021606 | 0.0020849 | 0.0020129 | 0.0019445 | 0.0018793 | 0.0018173 | 0.0017581 | 0.0017016 | 0.0016477 | 0.0015961 | 0.0015468 | 0.0014996 | 0.0014544 | 0.0014111 | 0.0013695 | 0.0013297 | 0.0012914 | 0.0012547 | 0.0012194 | 0.00078488 | 0.00050967 | 0.00035287 | 0.00024542 | 0.00016753 | 0.0001101 | 6.7976e-05 | 3.7896e-05 | 1.7617e-05 | 5.5114e-06 | 3.5e-07 | 0 | 0 | 0 | 0 | 0 | 0 | 0 | 0 | 0 | 0 | 0 | 0 | 0 | 0 | 0 | 0 | 0 | 0 | 0 | 0 | 0 | 0 | 0 | 0 | 0 | 0 | 0 | 0 | 0 | 0 | 0 | 0 | 0 | 0 | 0 | 0 | 0 | 0 | 0 | 0 | 0 | 0 | 0 | 0 | 0 | 0 | 0 | 0 | 0.87525 | 0.011589 | 0.24853
830 | 0.046825 | 0 | 0.020654 | 0.020408 | 0.020163 | 0.019921 | 0.01968 | 0.019441 | 0.019204 | 0.018969 | 0.018735 | 0.018504 | 0.018274 | 0.018046 | 0.017819 | 0.017594 | 0.017371 | 0.01715 | 0.01693 | 0.016712 | 0.016496 | 0.016281 | 0.016068 | 0.015857 | 0.015647 | 0.015439 | 0.015232 | 0.015027 | 0.014824 | 0.014622 | 0.014422 | 0.014223 | 0.014026 | 0.01383 | 0.013636 | 0.013444 | 0.013253 | 0.013063 | 0.012875 | 0.012688 | 0.012503 | 0.01232 | 0.012137 | 0.011956 | 0.011777 | 0.011599 | 0.011422 | 0.011247 | 0.0099959 | 0.0085395 | 0.0076855 | 0.0070386 | 0.0065101 | 0.0060613 | 0.0056713 | 0.0053269 | 0.0050192 | 0.0047419 | 0.00449 | 0.00426 | 0.004049 | 0.0038545 | 0.0036745 | 0.0035076 | 0.0033523 | 0.0032074 | 0.0030719 | 0.002945 | 0.0028259 | 0.0027139 | 0.0026083 | 0.0025088 | 0.0024148 | 0.0023259 | 0.0022417 | 0.0021618 | 0.0020861 | 0.0020141 | 0.0019456 | 0.0018805 | 0.0018184 | 0.0017592 | 0.0017027 | 0.0016487 | 0.0015971 | 0.0015478 | 0.0015006 | 0.0014554 | 0.001412 | 0.0013705 | 0.0013306 | 0.0012923 | 0.0012556 | 0.0012202 | 0.00078545 | 0.00051003 | 0.00035313 | 0.0002456 | 0.00016766 | 0.00011018 | 6.8028e-05 | 3.7925e-05 | 1.7631e-05 | 5.5157e-06 | 3.5028e-07 | 0 | 0 | 0 | 0 | 0 | 0 | 0 | 0 | 0 | 0 | 0 | 0 | 0 | 0 | 0 | 0 | 0 | 0 | 0 | 0 | 0 | 0 | 0 | 0 | 0 | 0 | 0 | 0 | 0 | 0 | 0 | 0 | 0 | 0 | 0 | 0 | 0 | 0 | 0 | 0 | 0 | 0 | 0 | 0 | 0 | 0 | 0 | 0 | 0.87544 | 0.01157 | 0.24854
835 | 0.046634 | 0 | 0.020654 | 0.020408 | 0.020164 | 0.019922 | 0.019682 | 0.019443 | 0.019206 | 0.018972 | 0.018738 | 0.018507 | 0.018277 | 0.018049 | 0.017823 | 0.017599 | 0.017376 | 0.017155 | 0.016935 | 0.016718 | 0.016502 | 0.016287 | 0.016074 | 0.015863 | 0.015654 | 0.015446 | 0.015239 | 0.015035 | 0.014831 | 0.01463 | 0.01443 | 0.014231 | 0.014034 | 0.013839 | 0.013645 | 0.013452 | 0.013261 | 0.013072 | 0.012884 | 0.012697 | 0.012512 | 0.012329 | 0.012147 | 0.011966 | 0.011786 | 0.011609 | 0.011432 | 0.011257 | 0.010005 | 0.0085472 | 0.0076926 | 0.0070453 | 0.0065163 | 0.0060672 | 0.005677 | 0.0053323 | 0.0050244 | 0.0047468 | 0.0044948 | 0.0042647 | 0.0040535 | 0.0038588 | 0.0036788 | 0.0035117 | 0.0033563 | 0.0032113 | 0.0030757 | 0.0029487 | 0.0028295 | 0.0027173 | 0.0026117 | 0.0025121 | 0.002418 | 0.002329 | 0.0022448 | 0.0021649 | 0.002089 | 0.002017 | 0.0019485 | 0.0018832 | 0.0018211 | 0.0017618 | 0.0017053 | 0.0016512 | 0.0015996 | 0.0015502 | 0.001503 | 0.0014577 | 0.0014144 | 0.0013728 | 0.0013329 | 0.0012945 | 0.0012577 | 0.0012224 | 0.00078683 | 0.00051094 | 0.00035377 | 0.00024605 | 0.00016796 | 0.00011039 | 6.8156e-05 | 3.7997e-05 | 1.7664e-05 | 5.5264e-06 | 3.5096e-07 | 0 | 0 | 0 | 0 | 0 | 0 | 0 | 0 | 0 | 0 | 0 | 0 | 0 | 0 | 0 | 0 | 0 | 0 | 0 | 0 | 0 | 0 | 0 | 0 | 0 | 0 | 0 | 0 | 0 | 0 | 0 | 0 | 0 | 0 | 0 | 0 | 0 | 0 | 0 | 0 | 0 | 0 | 0 | 0 | 0 | 0 | 0 | 0 | 0.87589 | 0.011524 | 0.24854
840 | 0.046442 | 0 | 0.020654 | 0.020409 | 0.020165 | 0.019923 | 0.019683 | 0.019445 | 0.019209 | 0.018974 | 0.018741 | 0.01851 | 0.018281 | 0.018053 | 0.017827 | 0.017603 | 0.017381 | 0.01716 | 0.016941 | 0.016723 | 0.016507 | 0.016293 | 0.01608 | 0.01587 | 0.01566 | 0.015452 | 0.015246 | 0.015042 | 0.014839 | 0.014637 | 0.014437 | 0.014239 | 0.014042 | 0.013847 | 0.013653 | 0.013461 | 0.01327 | 0.013081 | 0.012893 | 0.012706 | 0.012521 | 0.012338 | 0.012156 | 0.011975 | 0.011796 | 0.011618 | 0.011442 | 0.011267 | 0.010014 | 0.0085548 | 0.0076997 | 0.0070519 | 0.0065225 | 0.0060732 | 0.0056826 | 0.0053377 | 0.0050296 | 0.0047518 | 0.0044997 | 0.0042693 | 0.004058 | 0.0038632 | 0.003683 | 0.0035158 | 0.0033603 | 0.0032152 | 0.0030795 | 0.0029524 | 0.002833 | 0.0027208 | 0.0026151 | 0.0025154 | 0.0024213 | 0.0023322 | 0.0022479 | 0.0021679 | 0.002092 | 0.0020199 | 0.0019513 | 0.001886 | 0.0018238 | 0.0017645 | 0.0017079 | 0.0016538 | 0.0016021 | 0.0015527 | 0.0015054 | 0.0014601 | 0.0014167 | 0.001375 | 0.0013351 | 0.0012967 | 0.0012599 | 0.0012245 | 0.00078822 | 0.00051185 | 0.0003544 | 0.00024649 | 0.00016827 | 0.00011059 | 6.8283e-05 | 3.8069e-05 | 1.7698e-05 | 5.5371e-06 | 3.5165e-07 | 0 | 0 | 0 | 0 | 0 | 0 | 0 | 0 | 0 | 0 | 0 | 0 | 0 | 0 | 0 | 0 | 0 | 0 | 0 | 0 | 0 | 0 | 0 | 0 | 0 | 0 | 0 | 0 | 0 | 0 | 0 | 0 | 0 | 0 | 0 | 0 | 0 | 0 | 0 | 0 | 0 | 0 | 0 | 0 | 0 | 0 | 0 | 0 | 0.87635 | 0.011477 | 0.24855
845 | 0.046251 | 0 | 0.020654 | 0.020409 | 0.020166 | 0.019924 | 0.019685 | 0.019447 | 0.019211 | 0.018977 | 0.018744 | 0.018513 | 0.018284 | 0.018057 | 0.017831 | 0.017607 | 0.017385 | 0.017165 | 0.016946 | 0.016729 | 0.016513 | 0.016299 | 0.016087 | 0.015876 | 0.015667 | 0.015459 | 0.015253 | 0.015049 | 0.014846 | 0.014645 | 0.014445 | 0.014247 | 0.01405 | 0.013855 | 0.013661 | 0.013469 | 0.013279 | 0.013089 | 0.012902 | 0.012715 | 0.012531 | 0.012347 | 0.012165 | 0.011985 | 0.011805 | 0.011628 | 0.011451 | 0.011276 | 0.010022 | 0.0085625 | 0.0077068 | 0.0070585 | 0.0065288 | 0.0060791 | 0.0056883 | 0.0053432 | 0.0050348 | 0.0047569 | 0.0045045 | 0.004274 | 0.0040625 | 0.0038675 | 0.0036872 | 0.0035199 | 0.0033643 | 0.003219 | 0.0030833 | 0.002956 | 0.0028366 | 0.0027243 | 0.0026185 | 0.0025188 | 0.0024245 | 0.0023354 | 0.002251 | 0.0021709 | 0.002095 | 0.0020228 | 0.0019541 | 0.0018888 | 0.0018265 | 0.0017672 | 0.0017105 | 0.0016564 | 0.0016047 | 0.0015552 | 0.0015078 | 0.0014625 | 0.001419 | 0.0013773 | 0.0013373 | 0.001299 | 0.0012621 | 0.0012266 | 0.00078961 | 0.00051277 | 0.00035504 | 0.00024694 | 0.00016858 | 0.0001108 | 6.8412e-05 | 3.8142e-05 | 1.7732e-05 | 5.5478e-06 | 3.5234e-07 | 0 | 0 | 0 | 0 | 0 | 0 | 0 | 0 | 0 | 0 | 0 | 0 | 0 | 0 | 0 | 0 | 0 | 0 | 0 | 0 | 0 | 0 | 0 | 0 | 0 | 0 | 0 | 0 | 0 | 0 | 0 | 0 | 0 | 0 | 0 | 0 | 0 | 0 | 0 | 0 | 0 | 0 | 0 | 0 | 0 | 0 | 0 | 0 | 0.87681 | 0.01143 | 0.24855
850 | 0.046059 | 0 | 0.020654 | 0.020409 | 0.020166 | 0.019925 | 0.019686 | 0.019449 | 0.019213 | 0.018979 | 0.018747 | 0.018517 | 0.018288 | 0.018061 | 0.017835 | 0.017612 | 0.01739 | 0.01717 | 0.016951 | 0.016734 | 0.016519 | 0.016305 | 0.016093 | 0.015882 | 0.015673 | 0.015466 | 0.01526 | 0.015056 | 0.014854 | 0.014652 | 0.014453 | 0.014255 | 0.014058 | 0.013863 | 0.01367 | 0.013478 | 0.013287 | 0.013098 | 0.012911 | 0.012724 | 0.01254 | 0.012356 | 0.012174 | 0.011994 | 0.011815 | 0.011637 | 0.011461 | 0.011286 | 0.010031 | 0.0085703 | 0.0077138 | 0.0070651 | 0.006535 | 0.006085 | 0.0056939 | 0.0053486 | 0.00504 | 0.0047619 | 0.0045093 | 0.0042787 | 0.004067 | 0.0038719 | 0.0036915 | 0.003524 | 0.0033683 | 0.0032229 | 0.003087 | 0.0029597 | 0.0028402 | 0.0027278 | 0.002622 | 0.0025221 | 0.0024278 | 0.0023386 | 0.0022541 | 0.002174 | 0.0020979 | 0.0020257 | 0.001957 | 0.0018916 | 0.0018293 | 0.0017698 | 0.0017131 | 0.0016589 | 0.0016072 | 0.0015577 | 0.0015103 | 0.0014649 | 0.0014214 | 0.0013796 | 0.0013396 | 0.0013012 | 0.0012643 | 0.0012288 | 0.000791 | 0.00051368 | 0.00035568 | 0.00024739 | 0.00016889 | 0.000111 | 6.854e-05 | 3.8214e-05 | 1.7766e-05 | 5.5585e-06 | 3.5303e-07 | 0 | 0 | 0 | 0 | 0 | 0 | 0 | 0 | 0 | 0 | 0 | 0 | 0 | 0 | 0 | 0 | 0 | 0 | 0 | 0 | 0 | 0 | 0 | 0 | 0 | 0 | 0 | 0 | 0 | 0 | 0 | 0 | 0 | 0 | 0 | 0 | 0 | 0 | 0 | 0 | 0 | 0 | 0 | 0 | 0 | 0 | 0 | 0 | 0.87728 | 0.011383 | 0.24856
855 | 0.045868 | 0 | 0.020654 | 0.02041 | 0.020167 | 0.019927 | 0.019688 | 0.019451 | 0.019215 | 0.018982 | 0.01875 | 0.01852 | 0.018291 | 0.018065 | 0.01784 | 0.017616 | 0.017395 | 0.017174 | 0.016956 | 0.016739 | 0.016524 | 0.016311 | 0.016099 | 0.015889 | 0.01568 | 0.015473 | 0.015267 | 0.015063 | 0.014861 | 0.01466 | 0.014461 | 0.014263 | 0.014066 | 0.013872 | 0.013678 | 0.013486 | 0.013296 | 0.013107 | 0.012919 | 0.012733 | 0.012549 | 0.012366 | 0.012184 | 0.012003 | 0.011824 | 0.011647 | 0.011471 | 0.011296 | 0.01004 | 0.008578 | 0.0077209 | 0.0070717 | 0.0065413 | 0.006091 | 0.0056996 | 0.005354 | 0.0050452 | 0.0047669 | 0.0045141 | 0.0042833 | 0.0040715 | 0.0038763 | 0.0036957 | 0.0035282 | 0.0033723 | 0.0032268 | 0.0030908 | 0.0029634 | 0.0028438 | 0.0027313 | 0.0026254 | 0.0025254 | 0.002431 | 0.0023417 | 0.0022572 | 0.002177 | 0.0021009 | 0.0020286 | 0.0019598 | 0.0018944 | 0.001832 | 0.0017725 | 0.0017157 | 0.0016615 | 0.0016097 | 0.0015601 | 0.0015127 | 0.0014672 | 0.0014237 | 0.0013819 | 0.0013419 | 0.0013034 | 0.0012664 | 0.0012309 | 0.00079239 | 0.00051459 | 0.00035632 | 0.00024784 | 0.0001692 | 0.00011121 | 6.8669e-05 | 3.8286e-05 | 1.78e-05 | 5.5693e-06 | 3.5372e-07 | 0 | 0 | 0 | 0 | 0 | 0 | 0 | 0 | 0 | 0 | 0 | 0 | 0 | 0 | 0 | 0 | 0 | 0 | 0 | 0 | 0 | 0 | 0 | 0 | 0 | 0 | 0 | 0 | 0 | 0 | 0 | 0 | 0 | 0 | 0 | 0 | 0 | 0 | 0 | 0 | 0 | 0 | 0 | 0 | 0 | 0 | 0 | 0 | 0.87774 | 0.011336 | 0.24857
860 | 0.045676 | 0 | 0.020654 | 0.02041 | 0.020168 | 0.019928 | 0.019689 | 0.019452 | 0.019217 | 0.018984 | 0.018753 | 0.018523 | 0.018295 | 0.018068 | 0.017844 | 0.017621 | 0.017399 | 0.017179 | 0.016961 | 0.016745 | 0.01653 | 0.016317 | 0.016105 | 0.015895 | 0.015687 | 0.01548 | 0.015274 | 0.015071 | 0.014868 | 0.014668 | 0.014468 | 0.014271 | 0.014075 | 0.01388 | 0.013687 | 0.013495 | 0.013305 | 0.013116 | 0.012928 | 0.012742 | 0.012558 | 0.012375 | 0.012193 | 0.012013 | 0.011834 | 0.011656 | 0.01148 | 0.011305 | 0.010049 | 0.0085857 | 0.007728 | 0.0070784 | 0.0065476 | 0.0060969 | 0.0057053 | 0.0053594 | 0.0050505 | 0.0047719 | 0.004519 | 0.004288 | 0.004076 | 0.0038807 | 0.0037 | 0.0035323 | 0.0033763 | 0.0032307 | 0.0030946 | 0.0029671 | 0.0028474 | 0.0027348 | 0.0026288 | 0.0025288 | 0.0024343 | 0.0023449 | 0.0022603 | 0.00218 | 0.0021039 | 0.0020315 | 0.0019627 | 0.0018972 | 0.0018347 | 0.0017752 | 0.0017184 | 0.0016641 | 0.0016122 | 0.0015626 | 0.0015151 | 0.0014696 | 0.001426 | 0.0013842 | 0.0013441 | 0.0013056 | 0.0012686 | 0.0012331 | 0.00079379 | 0.00051551 | 0.00035696 | 0.00024829 | 0.00016951 | 0.00011142 | 6.8798e-05 | 3.8359e-05 | 1.7834e-05 | 5.5801e-06 | 3.5441e-07 | 0 | 0 | 0 | 0 | 0 | 0 | 0 | 0 | 0 | 0 | 0 | 0 | 0 | 0 | 0 | 0 | 0 | 0 | 0 | 0 | 0 | 0 | 0 | 0 | 0 | 0 | 0 | 0 | 0 | 0 | 0 | 0 | 0 | 0 | 0 | 0 | 0 | 0 | 0 | 0 | 0 | 0 | 0 | 0 | 0 | 0 | 0 | 0 | 0.8782 | 0.01129 | 0.24857
865 | 0.045563 | 0 | 0.020654 | 0.02041 | 0.020168 | 0.019928 | 0.01969 | 0.019454 | 0.019219 | 0.018986 | 0.018754 | 0.018525 | 0.018297 | 0.018071 | 0.017846 | 0.017623 | 0.017402 | 0.017182 | 0.016964 | 0.016748 | 0.016533 | 0.01632 | 0.016109 | 0.015899 | 0.01569 | 0.015484 | 0.015279 | 0.015075 | 0.014873 | 0.014672 | 0.014473 | 0.014275 | 0.014079 | 0.013885 | 0.013692 | 0.0135 | 0.01331 | 0.013121 | 0.012934 | 0.012748 | 0.012563 | 0.01238 | 0.012199 | 0.012018 | 0.01184 | 0.011662 | 0.011486 | 0.011311 | 0.010054 | 0.0085903 | 0.0077322 | 0.0070823 | 0.0065513 | 0.0061004 | 0.0057087 | 0.0053627 | 0.0050535 | 0.0047749 | 0.0045219 | 0.0042908 | 0.0040787 | 0.0038833 | 0.0037025 | 0.0035347 | 0.0033786 | 0.003233 | 0.0030969 | 0.0029693 | 0.0028495 | 0.0027369 | 0.0026308 | 0.0025307 | 0.0024362 | 0.0023468 | 0.0022621 | 0.0021818 | 0.0021056 | 0.0020332 | 0.0019644 | 0.0018988 | 0.0018363 | 0.0017768 | 0.0017199 | 0.0016656 | 0.0016137 | 0.0015641 | 0.0015166 | 0.001471 | 0.0014274 | 0.0013856 | 0.0013455 | 0.0013069 | 0.0012699 | 0.0012343 | 0.00079462 | 0.00051605 | 0.00035734 | 0.00024856 | 0.0001697 | 0.00011154 | 6.8874e-05 | 3.8402e-05 | 1.7854e-05 | 5.5865e-06 | 3.5482e-07 | 0 | 0 | 0 | 0 | 0 | 0 | 0 | 0 | 0 | 0 | 0 | 0 | 0 | 0 | 0 | 0 | 0 | 0 | 0 | 0 | 0 | 0 | 0 | 0 | 0 | 0 | 0 | 0 | 0 | 0 | 0 | 0 | 0 | 0 | 0 | 0 | 0 | 0 | 0 | 0 | 0 | 0 | 0 | 0 | 0 | 0 | 0 | 0 | 0.87847 | 0.011262 | 0.24858
870 | 0.045567 | 0 | 0.020654 | 0.02041 | 0.020168 | 0.019928 | 0.01969 | 0.019454 | 0.019219 | 0.018986 | 0.018754 | 0.018525 | 0.018297 | 0.018071 | 0.017846 | 0.017623 | 0.017402 | 0.017182 | 0.016964 | 0.016748 | 0.016533 | 0.01632 | 0.016109 | 0.015899 | 0.01569 | 0.015484 | 0.015278 | 0.015075 | 0.014873 | 0.014672 | 0.014473 | 0.014275 | 0.014079 | 0.013885 | 0.013691 | 0.0135 | 0.01331 | 0.013121 | 0.012933 | 0.012748 | 0.012563 | 0.01238 | 0.012198 | 0.012018 | 0.011839 | 0.011662 | 0.011486 | 0.011311 | 0.010054 | 0.0085901 | 0.0077321 | 0.0070822 | 0.0065511 | 0.0061003 | 0.0057085 | 0.0053626 | 0.0050534 | 0.0047748 | 0.0045218 | 0.0042907 | 0.0040786 | 0.0038832 | 0.0037024 | 0.0035346 | 0.0033785 | 0.0032329 | 0.0030968 | 0.0029692 | 0.0028494 | 0.0027368 | 0.0026307 | 0.0025307 | 0.0024362 | 0.0023467 | 0.0022621 | 0.0021818 | 0.0021056 | 0.0020332 | 0.0019643 | 0.0018988 | 0.0018363 | 0.0017767 | 0.0017199 | 0.0016656 | 0.0016137 | 0.001564 | 0.0015165 | 0.001471 | 0.0014274 | 0.0013856 | 0.0013454 | 0.0013069 | 0.0012699 | 0.0012343 | 0.00079459 | 0.00051604 | 0.00035733 | 0.00024855 | 0.00016969 | 0.00011153 | 6.8871e-05 | 3.8401e-05 | 1.7854e-05 | 5.5862e-06 | 3.548e-07 | 0 | 0 | 0 | 0 | 0 | 0 | 0 | 0 | 0 | 0 | 0 | 0 | 0 | 0 | 0 | 0 | 0 | 0 | 0 | 0 | 0 | 0 | 0 | 0 | 0 | 0 | 0 | 0 | 0 | 0 | 0 | 0 | 0 | 0 | 0 | 0 | 0 | 0 | 0 | 0 | 0 | 0 | 0 | 0 | 0 | 0 | 0 | 0 | 0.87846 | 0.011263 | 0.24858
875 | 0.045571 | 0 | 0.020654 | 0.02041 | 0.020168 | 0.019928 | 0.01969 | 0.019454 | 0.019219 | 0.018986 | 0.018754 | 0.018525 | 0.018297 | 0.01807 | 0.017846 | 0.017623 | 0.017402 | 0.017182 | 0.016964 | 0.016748 | 0.016533 | 0.01632 | 0.016109 | 0.015899 | 0.01569 | 0.015483 | 0.015278 | 0.015075 | 0.014872 | 0.014672 | 0.014473 | 0.014275 | 0.014079 | 0.013884 | 0.013691 | 0.0135 | 0.013309 | 0.013121 | 0.012933 | 0.012747 | 0.012563 | 0.01238 | 0.012198 | 0.012018 | 0.011839 | 0.011662 | 0.011486 | 0.011311 | 0.010054 | 0.0085899 | 0.0077319 | 0.007082 | 0.006551 | 0.0061002 | 0.0057084 | 0.0053624 | 0.0050533 | 0.0047747 | 0.0045217 | 0.0042906 | 0.0040785 | 0.0038831 | 0.0037023 | 0.0035346 | 0.0033785 | 0.0032328 | 0.0030967 | 0.0029691 | 0.0028494 | 0.0027367 | 0.0026307 | 0.0025306 | 0.0024361 | 0.0023467 | 0.002262 | 0.0021817 | 0.0021055 | 0.0020331 | 0.0019642 | 0.0018987 | 0.0018362 | 0.0017767 | 0.0017198 | 0.0016655 | 0.0016136 | 0.001564 | 0.0015165 | 0.0014709 | 0.0014273 | 0.0013855 | 0.0013454 | 0.0013068 | 0.0012698 | 0.0012342 | 0.00079456 | 0.00051602 | 0.00035732 | 0.00024854 | 0.00016969 | 0.00011153 | 6.8869e-05 | 3.8399e-05 | 1.7853e-05 | 5.586e-06 | 3.5479e-07 | 0 | 0 | 0 | 0 | 0 | 0 | 0 | 0 | 0 | 0 | 0 | 0 | 0 | 0 | 0 | 0 | 0 | 0 | 0 | 0 | 0 | 0 | 0 | 0 | 0 | 0 | 0 | 0 | 0 | 0 | 0 | 0 | 0 | 0 | 0 | 0 | 0 | 0 | 0 | 0 | 0 | 0 | 0 | 0 | 0 | 0 | 0 | 0 | 0.87845 | 0.011264 | 0.24858
880 | 0.045575 | 0 | 0.020654 | 0.02041 | 0.020168 | 0.019928 | 0.01969 | 0.019453 | 0.019219 | 0.018986 | 0.018754 | 0.018525 | 0.018297 | 0.01807 | 0.017846 | 0.017623 | 0.017402 | 0.017182 | 0.016964 | 0.016748 | 0.016533 | 0.01632 | 0.016108 | 0.015898 | 0.01569 | 0.015483 | 0.015278 | 0.015074 | 0.014872 | 0.014672 | 0.014472 | 0.014275 | 0.014079 | 0.013884 | 0.013691 | 0.013499 | 0.013309 | 0.01312 | 0.012933 | 0.012747 | 0.012563 | 0.01238 | 0.012198 | 0.012018 | 0.011839 | 0.011661 | 0.011485 | 0.011311 | 0.010054 | 0.0085898 | 0.0077318 | 0.0070819 | 0.0065509 | 0.0061001 | 0.0057083 | 0.0053623 | 0.0050532 | 0.0047746 | 0.0045216 | 0.0042905 | 0.0040784 | 0.003883 | 0.0037022 | 0.0035345 | 0.0033784 | 0.0032328 | 0.0030966 | 0.002969 | 0.0028493 | 0.0027367 | 0.0026306 | 0.0025305 | 0.002436 | 0.0023466 | 0.0022619 | 0.0021817 | 0.0021055 | 0.0020331 | 0.0019642 | 0.0018986 | 0.0018362 | 0.0017766 | 0.0017198 | 0.0016655 | 0.0016136 | 0.0015639 | 0.0015164 | 0.0014709 | 0.0014273 | 0.0013855 | 0.0013453 | 0.0013068 | 0.0012698 | 0.0012342 | 0.00079453 | 0.000516 | 0.0003573 | 0.00024853 | 0.00016968 | 0.00011153 | 6.8866e-05 | 3.8398e-05 | 1.7852e-05 | 5.5858e-06 | 3.5477e-07 | 0 | 0 | 0 | 0 | 0 | 0 | 0 | 0 | 0 | 0 | 0 | 0 | 0 | 0 | 0 | 0 | 0 | 0 | 0 | 0 | 0 | 0 | 0 | 0 | 0 | 0 | 0 | 0 | 0 | 0 | 0 | 0 | 0 | 0 | 0 | 0 | 0 | 0 | 0 | 0 | 0 | 0 | 0 | 0 | 0 | 0 | 0 | 0 | 0.87844 | 0.011265 | 0.24858
885 | 0.045579 | 0 | 0.020654 | 0.02041 | 0.020168 | 0.019928 | 0.01969 | 0.019453 | 0.019219 | 0.018986 | 0.018754 | 0.018525 | 0.018297 | 0.01807 | 0.017846 | 0.017623 | 0.017402 | 0.017182 | 0.016964 | 0.016748 | 0.016533 | 0.01632 | 0.016108 | 0.015898 | 0.01569 | 0.015483 | 0.015278 | 0.015074 | 0.014872 | 0.014671 | 0.014472 | 0.014275 | 0.014079 | 0.013884 | 0.013691 | 0.013499 | 0.013309 | 0.01312 | 0.012933 | 0.012747 | 0.012563 | 0.01238 | 0.012198 | 0.012018 | 0.011839 | 0.011661 | 0.011485 | 0.01131 | 0.010053 | 0.0085896 | 0.0077316 | 0.0070817 | 0.0065507 | 0.0060999 | 0.0057082 | 0.0053622 | 0.0050531 | 0.0047745 | 0.0045215 | 0.0042904 | 0.0040783 | 0.0038829 | 0.0037021 | 0.0035344 | 0.0033783 | 0.0032327 | 0.0030965 | 0.002969 | 0.0028492 | 0.0027366 | 0.0026305 | 0.0025305 | 0.0024359 | 0.0023465 | 0.0022619 | 0.0021816 | 0.0021054 | 0.002033 | 0.0019641 | 0.0018986 | 0.0018361 | 0.0017766 | 0.0017197 | 0.0016654 | 0.0016135 | 0.0015639 | 0.0015164 | 0.0014708 | 0.0014272 | 0.0013854 | 0.0013453 | 0.0013067 | 0.0012697 | 0.0012342 | 0.0007945 | 0.00051598 | 0.00035729 | 0.00024852 | 0.00016967 | 0.00011152 | 6.8863e-05 | 3.8396e-05 | 1.7852e-05 | 5.5856e-06 | 3.5476e-07 | 0 | 0 | 0 | 0 | 0 | 0 | 0 | 0 | 0 | 0 | 0 | 0 | 0 | 0 | 0 | 0 | 0 | 0 | 0 | 0 | 0 | 0 | 0 | 0 | 0 | 0 | 0 | 0 | 0 | 0 | 0 | 0 | 0 | 0 | 0 | 0 | 0 | 0 | 0 | 0 | 0 | 0 | 0 | 0 | 0 | 0 | 0 | 0 | 0.87843 | 0.011266 | 0.24858
890 | 0.045583 | 0 | 0.020654 | 0.02041 | 0.020168 | 0.019928 | 0.01969 | 0.019453 | 0.019219 | 0.018985 | 0.018754 | 0.018524 | 0.018296 | 0.01807 | 0.017846 | 0.017623 | 0.017401 | 0.017182 | 0.016964 | 0.016748 | 0.016533 | 0.01632 | 0.016108 | 0.015898 | 0.01569 | 0.015483 | 0.015278 | 0.015074 | 0.014872 | 0.014671 | 0.014472 | 0.014275 | 0.014078 | 0.013884 | 0.013691 | 0.013499 | 0.013309 | 0.01312 | 0.012933 | 0.012747 | 0.012562 | 0.012379 | 0.012198 | 0.012017 | 0.011839 | 0.011661 | 0.011485 | 0.01131 | 0.010053 | 0.0085895 | 0.0077315 | 0.0070816 | 0.0065506 | 0.0060998 | 0.0057081 | 0.0053621 | 0.005053 | 0.0047743 | 0.0045213 | 0.0042903 | 0.0040782 | 0.0038828 | 0.003702 | 0.0035343 | 0.0033782 | 0.0032326 | 0.0030965 | 0.0029689 | 0.0028491 | 0.0027365 | 0.0026305 | 0.0025304 | 0.0024359 | 0.0023465 | 0.0022618 | 0.0021815 | 0.0021053 | 0.0020329 | 0.0019641 | 0.0018985 | 0.0018361 | 0.0017765 | 0.0017197 | 0.0016654 | 0.0016135 | 0.0015638 | 0.0015163 | 0.0014708 | 0.0014272 | 0.0013854 | 0.0013452 | 0.0013067 | 0.0012697 | 0.0012341 | 0.00079447 | 0.00051596 | 0.00035728 | 0.00024851 | 0.00016967 | 0.00011152 | 6.8861e-05 | 3.8395e-05 | 1.7851e-05 | 5.5853e-06 | 3.5474e-07 | 0 | 0 | 0 | 0 | 0 | 0 | 0 | 0 | 0 | 0 | 0 | 0 | 0 | 0 | 0 | 0 | 0 | 0 | 0 | 0 | 0 | 0 | 0 | 0 | 0 | 0 | 0 | 0 | 0 | 0 | 0 | 0 | 0 | 0 | 0 | 0 | 0 | 0 | 0 | 0 | 0 | 0 | 0 | 0 | 0 | 0 | 0 | 0 | 0.87842 | 0.011267 | 0.24858
895 | 0.045587 | 0 | 0.020654 | 0.02041 | 0.020168 | 0.019928 | 0.01969 | 0.019453 | 0.019219 | 0.018985 | 0.018754 | 0.018524 | 0.018296 | 0.01807 | 0.017846 | 0.017623 | 0.017401 | 0.017182 | 0.016964 | 0.016747 | 0.016533 | 0.01632 | 0.016108 | 0.015898 | 0.01569 | 0.015483 | 0.015278 | 0.015074 | 0.014872 | 0.014671 | 0.014472 | 0.014274 | 0.014078 | 0.013884 | 0.013691 | 0.013499 | 0.013309 | 0.01312 | 0.012933 | 0.012747 | 0.012562 | 0.012379 | 0.012197 | 0.012017 | 0.011838 | 0.011661 | 0.011485 | 0.01131 | 0.010053 | 0.0085893 | 0.0077313 | 0.0070815 | 0.0065505 | 0.0060997 | 0.0057079 | 0.005362 | 0.0050529 | 0.0047742 | 0.0045212 | 0.0042902 | 0.0040781 | 0.0038827 | 0.0037019 | 0.0035342 | 0.0033781 | 0.0032325 | 0.0030964 | 0.0029688 | 0.0028491 | 0.0027365 | 0.0026304 | 0.0025303 | 0.0024358 | 0.0023464 | 0.0022617 | 0.0021815 | 0.0021053 | 0.0020329 | 0.001964 | 0.0018985 | 0.001836 | 0.0017764 | 0.0017196 | 0.0016653 | 0.0016134 | 0.0015638 | 0.0015163 | 0.0014707 | 0.0014271 | 0.0013853 | 0.0013452 | 0.0013067 | 0.0012696 | 0.0012341 | 0.00079444 | 0.00051594 | 0.00035726 | 0.0002485 | 0.00016966 | 0.00011151 | 6.8858e-05 | 3.8393e-05 | 1.785e-05 | 5.5851e-06 | 3.5473e-07 | 0 | 0 | 0 | 0 | 0 | 0 | 0 | 0 | 0 | 0 | 0 | 0 | 0 | 0 | 0 | 0 | 0 | 0 | 0 | 0 | 0 | 0 | 0 | 0 | 0 | 0 | 0 | 0 | 0 | 0 | 0 | 0 | 0 | 0 | 0 | 0 | 0 | 0 | 0 | 0 | 0 | 0 | 0 | 0 | 0 | 0 | 0 | 0 | 0.87841 | 0.011268 | 0.24858
900 | 0.045591 | 0 | 0.020654 | 0.02041 | 0.020168 | 0.019928 | 0.01969 | 0.019453 | 0.019218 | 0.018985 | 0.018754 | 0.018524 | 0.018296 | 0.01807 | 0.017845 | 0.017623 | 0.017401 | 0.017182 | 0.016964 | 0.016747 | 0.016533 | 0.016319 | 0.016108 | 0.015898 | 0.01569 | 0.015483 | 0.015277 | 0.015074 | 0.014872 | 0.014671 | 0.014472 | 0.014274 | 0.014078 | 0.013883 | 0.01369 | 0.013499 | 0.013308 | 0.01312 | 0.012932 | 0.012746 | 0.012562 | 0.012379 | 0.012197 | 0.012017 | 0.011838 | 0.011661 | 0.011485 | 0.01131 | 0.010053 | 0.0085891 | 0.0077312 | 0.0070813 | 0.0065504 | 0.0060996 | 0.0057078 | 0.0053619 | 0.0050528 | 0.0047741 | 0.0045211 | 0.0042901 | 0.004078 | 0.0038826 | 0.0037019 | 0.0035341 | 0.003378 | 0.0032324 | 0.0030963 | 0.0029687 | 0.002849 | 0.0027364 | 0.0026303 | 0.0025303 | 0.0024357 | 0.0023463 | 0.0022617 | 0.0021814 | 0.0021052 | 0.0020328 | 0.001964 | 0.0018984 | 0.0018359 | 0.0017764 | 0.0017195 | 0.0016652 | 0.0016134 | 0.0015637 | 0.0015162 | 0.0014707 | 0.0014271 | 0.0013853 | 0.0013451 | 0.0013066 | 0.0012696 | 0.001234 | 0.00079441 | 0.00051592 | 0.00035725 | 0.00024849 | 0.00016965 | 0.00011151 | 6.8855e-05 | 3.8391e-05 | 1.7849e-05 | 5.5849e-06 | 3.5471e-07 | 0 | 0 | 0 | 0 | 0 | 0 | 0 | 0 | 0 | 0 | 0 | 0 | 0 | 0 | 0 | 0 | 0 | 0 | 0 | 0 | 0 | 0 | 0 | 0 | 0 | 0 | 0 | 0 | 0 | 0 | 0 | 0 | 0 | 0 | 0 | 0 | 0 | 0 | 0 | 0 | 0 | 0 | 0 | 0 | 0 | 0 | 0 | 0 | 0.8784 | 0.011269 | 0.24858
905 | 0.045595 | 0 | 0.020654 | 0.02041 | 0.020168 | 0.019928 | 0.01969 | 0.019453 | 0.019218 | 0.018985 | 0.018754 | 0.018524 | 0.018296 | 0.01807 | 0.017845 | 0.017622 | 0.017401 | 0.017182 | 0.016964 | 0.016747 | 0.016532 | 0.016319 | 0.016108 | 0.015898 | 0.015689 | 0.015483 | 0.015277 | 0.015074 | 0.014871 | 0.014671 | 0.014472 | 0.014274 | 0.014078 | 0.013883 | 0.01369 | 0.013498 | 0.013308 | 0.013119 | 0.012932 | 0.012746 | 0.012562 | 0.012379 | 0.012197 | 0.012017 | 0.011838 | 0.01166 | 0.011484 | 0.01131 | 0.010053 | 0.008589 | 0.007731 | 0.0070812 | 0.0065502 | 0.0060995 | 0.0057077 | 0.0053618 | 0.0050527 | 0.004774 | 0.004521 | 0.00429 | 0.0040779 | 0.0038825 | 0.0037018 | 0.003534 | 0.003378 | 0.0032324 | 0.0030962 | 0.0029687 | 0.0028489 | 0.0027363 | 0.0026302 | 0.0025302 | 0.0024357 | 0.0023463 | 0.0022616 | 0.0021813 | 0.0021051 | 0.0020327 | 0.0019639 | 0.0018983 | 0.0018359 | 0.0017763 | 0.0017195 | 0.0016652 | 0.0016133 | 0.0015637 | 0.0015162 | 0.0014706 | 0.001427 | 0.0013852 | 0.0013451 | 0.0013066 | 0.0012695 | 0.001234 | 0.00079438 | 0.0005159 | 0.00035724 | 0.00024849 | 0.00016965 | 0.0001115 | 6.8853e-05 | 3.839e-05 | 1.7849e-05 | 5.5846e-06 | 3.547e-07 | 0 | 0 | 0 | 0 | 0 | 0 | 0 | 0 | 0 | 0 | 0 | 0 | 0 | 0 | 0 | 0 | 0 | 0 | 0 | 0 | 0 | 0 | 0 | 0 | 0 | 0 | 0 | 0 | 0 | 0 | 0 | 0 | 0 | 0 | 0 | 0 | 0 | 0 | 0 | 0 | 0 | 0 | 0 | 0 | 0 | 0 | 0 | 0 | 0.87839 | 0.01127 | 0.24858
910 | 0.045577 | 0 | 0.020654 | 0.02041 | 0.020168 | 0.019928 | 0.01969 | 0.019453 | 0.019219 | 0.018986 | 0.018754 | 0.018525 | 0.018297 | 0.01807 | 0.017846 | 0.017623 | 0.017402 | 0.017182 | 0.016964 | 0.016748 | 0.016533 | 0.01632 | 0.016108 | 0.015898 | 0.01569 | 0.015483 | 0.015278 | 0.015074 | 0.014872 | 0.014672 | 0.014472 | 0.014275 | 0.014079 | 0.013884 | 0.013691 | 0.013499 | 0.013309 | 0.01312 | 0.012933 | 0.012747 | 0.012563 | 0.01238 | 0.012198 | 0.012018 | 0.011839 | 0.011661 | 0.011485 | 0.011311 | 0.010053 | 0.0085897 | 0.0077317 | 0.0070818 | 0.0065508 | 0.0061 | 0.0057082 | 0.0053623 | 0.0050532 | 0.0047745 | 0.0045215 | 0.0042904 | 0.0040784 | 0.0038829 | 0.0037022 | 0.0035344 | 0.0033783 | 0.0032327 | 0.0030966 | 0.002969 | 0.0028493 | 0.0027366 | 0.0026306 | 0.0025305 | 0.002436 | 0.0023466 | 0.0022619 | 0.0021816 | 0.0021054 | 0.002033 | 0.0019642 | 0.0018986 | 0.0018362 | 0.0017766 | 0.0017197 | 0.0016654 | 0.0016135 | 0.0015639 | 0.0015164 | 0.0014709 | 0.0014273 | 0.0013854 | 0.0013453 | 0.0013068 | 0.0012698 | 0.0012342 | 0.00079452 | 0.00051599 | 0.0003573 | 0.00024853 | 0.00016968 | 0.00011152 | 6.8865e-05 | 3.8397e-05 | 1.7852e-05 | 5.5857e-06 | 3.5477e-07 | 0 | 0 | 0 | 0 | 0 | 0 | 0 | 0 | 0 | 0 | 0 | 0 | 0 | 0 | 0 | 0 | 0 | 0 | 0 | 0 | 0 | 0 | 0 | 0 | 0 | 0 | 0 | 0 | 0 | 0 | 0 | 0 | 0 | 0 | 0 | 0 | 0 | 0 | 0 | 0 | 0 | 0 | 0 | 0 | 0 | 0 | 0 | 0 | 0.87844 | 0.011265 | 0.24858
915 | 0.045524 | 0 | 0.020654 | 0.02041 | 0.020169 | 0.019929 | 0.01969 | 0.019454 | 0.019219 | 0.018986 | 0.018755 | 0.018525 | 0.018298 | 0.018071 | 0.017847 | 0.017624 | 0.017403 | 0.017183 | 0.016965 | 0.016749 | 0.016535 | 0.016321 | 0.01611 | 0.0159 | 0.015692 | 0.015485 | 0.01528 | 0.015076 | 0.014874 | 0.014674 | 0.014475 | 0.014277 | 0.014081 | 0.013886 | 0.013693 | 0.013502 | 0.013311 | 0.013123 | 0.012935 | 0.01275 | 0.012565 | 0.012382 | 0.012201 | 0.01202 | 0.011842 | 0.011664 | 0.011488 | 0.011313 | 0.010056 | 0.0085918 | 0.0077337 | 0.0070837 | 0.0065525 | 0.0061017 | 0.0057098 | 0.0053638 | 0.0050546 | 0.0047759 | 0.0045228 | 0.0042917 | 0.0040796 | 0.0038842 | 0.0037033 | 0.0035356 | 0.0033794 | 0.0032338 | 0.0030976 | 0.00297 | 0.0028502 | 0.0027376 | 0.0026315 | 0.0025314 | 0.0024369 | 0.0023475 | 0.0022628 | 0.0021825 | 0.0021062 | 0.0020338 | 0.001965 | 0.0018994 | 0.0018369 | 0.0017773 | 0.0017205 | 0.0016662 | 0.0016142 | 0.0015646 | 0.0015171 | 0.0014715 | 0.0014279 | 0.0013861 | 0.0013459 | 0.0013074 | 0.0012704 | 0.0012348 | 0.0007949 | 0.00051624 | 0.00035748 | 0.00024865 | 0.00016976 | 0.00011158 | 6.8901e-05 | 3.8417e-05 | 1.7861e-05 | 5.5887e-06 | 3.5496e-07 | 0 | 0 | 0 | 0 | 0 | 0 | 0 | 0 | 0 | 0 | 0 | 0 | 0 | 0 | 0 | 0 | 0 | 0 | 0 | 0 | 0 | 0 | 0 | 0 | 0 | 0 | 0 | 0 | 0 | 0 | 0 | 0 | 0 | 0 | 0 | 0 | 0 | 0 | 0 | 0 | 0 | 0 | 0 | 0 | 0 | 0 | 0 | 0 | 0.87856 | 0.011253 | 0.24858
920 | 0.045472 | 0 | 0.020654 | 0.02041 | 0.020169 | 0.019929 | 0.019691 | 0.019454 | 0.01922 | 0.018987 | 0.018756 | 0.018526 | 0.018299 | 0.018072 | 0.017848 | 0.017625 | 0.017404 | 0.017185 | 0.016967 | 0.016751 | 0.016536 | 0.016323 | 0.016112 | 0.015902 | 0.015694 | 0.015487 | 0.015282 | 0.015078 | 0.014876 | 0.014676 | 0.014477 | 0.014279 | 0.014083 | 0.013889 | 0.013696 | 0.013504 | 0.013314 | 0.013125 | 0.012938 | 0.012752 | 0.012568 | 0.012385 | 0.012203 | 0.012023 | 0.011844 | 0.011667 | 0.011491 | 0.011316 | 0.010058 | 0.008594 | 0.0077356 | 0.0070855 | 0.0065543 | 0.0061033 | 0.0057114 | 0.0053653 | 0.005056 | 0.0047773 | 0.0045242 | 0.004293 | 0.0040809 | 0.0038854 | 0.0037045 | 0.0035367 | 0.0033805 | 0.0032349 | 0.0030987 | 0.002971 | 0.0028512 | 0.0027386 | 0.0026325 | 0.0025323 | 0.0024378 | 0.0023483 | 0.0022636 | 0.0021833 | 0.0021071 | 0.0020346 | 0.0019657 | 0.0019001 | 0.0018377 | 0.0017781 | 0.0017212 | 0.0016669 | 0.0016149 | 0.0015653 | 0.0015177 | 0.0014722 | 0.0014286 | 0.0013867 | 0.0013465 | 0.001308 | 0.001271 | 0.0012354 | 0.00079529 | 0.00051649 | 0.00035765 | 0.00024878 | 0.00016985 | 0.00011164 | 6.8936e-05 | 3.8437e-05 | 1.7871e-05 | 5.5916e-06 | 3.5515e-07 | 0 | 0 | 0 | 0 | 0 | 0 | 0 | 0 | 0 | 0 | 0 | 0 | 0 | 0 | 0 | 0 | 0 | 0 | 0 | 0 | 0 | 0 | 0 | 0 | 0 | 0 | 0 | 0 | 0 | 0 | 0 | 0 | 0 | 0 | 0 | 0 | 0 | 0 | 0 | 0 | 0 | 0 | 0 | 0 | 0 | 0 | 0 | 0 | 0.87869 | 0.01124 | 0.24858
925 | 0.045419 | 0 | 0.020654 | 0.020411 | 0.020169 | 0.019929 | 0.019691 | 0.019455 | 0.01922 | 0.018988 | 0.018757 | 0.018527 | 0.018299 | 0.018073 | 0.017849 | 0.017626 | 0.017405 | 0.017186 | 0.016968 | 0.016752 | 0.016538 | 0.016325 | 0.016113 | 0.015904 | 0.015695 | 0.015489 | 0.015284 | 0.01508 | 0.014878 | 0.014678 | 0.014479 | 0.014281 | 0.014085 | 0.013891 | 0.013698 | 0.013506 | 0.013316 | 0.013128 | 0.01294 | 0.012755 | 0.01257 | 0.012387 | 0.012206 | 0.012026 | 0.011847 | 0.011669 | 0.011493 | 0.011319 | 0.010061 | 0.0085961 | 0.0077376 | 0.0070873 | 0.006556 | 0.0061049 | 0.0057129 | 0.0053668 | 0.0050575 | 0.0047787 | 0.0045255 | 0.0042943 | 0.0040821 | 0.0038866 | 0.0037057 | 0.0035378 | 0.0033816 | 0.0032359 | 0.0030997 | 0.0029721 | 0.0028522 | 0.0027395 | 0.0026334 | 0.0025333 | 0.0024387 | 0.0023492 | 0.0022645 | 0.0021841 | 0.0021079 | 0.0020354 | 0.0019665 | 0.0019009 | 0.0018384 | 0.0017788 | 0.0017219 | 0.0016676 | 0.0016156 | 0.001566 | 0.0015184 | 0.0014729 | 0.0014292 | 0.0013873 | 0.0013472 | 0.0013086 | 0.0012716 | 0.001236 | 0.00079567 | 0.00051675 | 0.00035783 | 0.0002489 | 0.00016993 | 0.00011169 | 6.8971e-05 | 3.8457e-05 | 1.788e-05 | 5.5946e-06 | 3.5534e-07 | 0 | 0 | 0 | 0 | 0 | 0 | 0 | 0 | 0 | 0 | 0 | 0 | 0 | 0 | 0 | 0 | 0 | 0 | 0 | 0 | 0 | 0 | 0 | 0 | 0 | 0 | 0 | 0 | 0 | 0 | 0 | 0 | 0 | 0 | 0 | 0 | 0 | 0 | 0 | 0 | 0 | 0 | 0 | 0 | 0 | 0 | 0 | 0 | 0.87882 | 0.011227 | 0.24858
930 | 0.045367 | 0 | 0.020654 | 0.020411 | 0.020169 | 0.01993 | 0.019692 | 0.019456 | 0.019221 | 0.018988 | 0.018757 | 0.018528 | 0.0183 | 0.018075 | 0.01785 | 0.017628 | 0.017407 | 0.017187 | 0.01697 | 0.016754 | 0.016539 | 0.016326 | 0.016115 | 0.015905 | 0.015697 | 0.015491 | 0.015286 | 0.015082 | 0.01488 | 0.01468 | 0.014481 | 0.014284 | 0.014088 | 0.013893 | 0.0137 | 0.013509 | 0.013319 | 0.01313 | 0.012943 | 0.012757 | 0.012573 | 0.01239 | 0.012208 | 0.012028 | 0.011849 | 0.011672 | 0.011496 | 0.011321 | 0.010063 | 0.0085982 | 0.0077395 | 0.0070891 | 0.0065577 | 0.0061066 | 0.0057145 | 0.0053683 | 0.0050589 | 0.00478 | 0.0045268 | 0.0042956 | 0.0040834 | 0.0038878 | 0.0037068 | 0.003539 | 0.0033827 | 0.003237 | 0.0031007 | 0.0029731 | 0.0028532 | 0.0027405 | 0.0026343 | 0.0025342 | 0.0024396 | 0.0023501 | 0.0022653 | 0.002185 | 0.0021087 | 0.0020362 | 0.0019673 | 0.0019017 | 0.0018392 | 0.0017795 | 0.0017226 | 0.0016683 | 0.0016163 | 0.0015666 | 0.0015191 | 0.0014735 | 0.0014298 | 0.001388 | 0.0013478 | 0.0013092 | 0.0012722 | 0.0012365 | 0.00079605 | 0.000517 | 0.00035801 | 0.00024903 | 0.00017002 | 0.00011175 | 6.9007e-05 | 3.8477e-05 | 1.789e-05 | 5.5976e-06 | 3.5553e-07 | 0 | 0 | 0 | 0 | 0 | 0 | 0 | 0 | 0 | 0 | 0 | 0 | 0 | 0 | 0 | 0 | 0 | 0 | 0 | 0 | 0 | 0 | 0 | 0 | 0 | 0 | 0 | 0 | 0 | 0 | 0 | 0 | 0 | 0 | 0 | 0 | 0 | 0 | 0 | 0 | 0 | 0 | 0 | 0 | 0 | 0 | 0 | 0 | 0.87894 | 0.011214 | 0.24858
935 | 0.045314 | 0 | 0.020654 | 0.020411 | 0.020169 | 0.01993 | 0.019692 | 0.019456 | 0.019222 | 0.018989 | 0.018758 | 0.018529 | 0.018301 | 0.018076 | 0.017851 | 0.017629 | 0.017408 | 0.017189 | 0.016971 | 0.016755 | 0.016541 | 0.016328 | 0.016117 | 0.015907 | 0.015699 | 0.015493 | 0.015288 | 0.015084 | 0.014882 | 0.014682 | 0.014483 | 0.014286 | 0.01409 | 0.013895 | 0.013702 | 0.013511 | 0.013321 | 0.013132 | 0.012945 | 0.01276 | 0.012575 | 0.012392 | 0.012211 | 0.012031 | 0.011852 | 0.011675 | 0.011499 | 0.011324 | 0.010066 | 0.0086003 | 0.0077415 | 0.007091 | 0.0065594 | 0.0061082 | 0.005716 | 0.0053697 | 0.0050603 | 0.0047814 | 0.0045282 | 0.0042969 | 0.0040846 | 0.003889 | 0.003708 | 0.0035401 | 0.0033838 | 0.0032381 | 0.0031018 | 0.0029741 | 0.0028542 | 0.0027415 | 0.0026353 | 0.0025351 | 0.0024405 | 0.002351 | 0.0022662 | 0.0021858 | 0.0021095 | 0.002037 | 0.0019681 | 0.0019025 | 0.0018399 | 0.0017803 | 0.0017234 | 0.001669 | 0.001617 | 0.0015673 | 0.0015197 | 0.0014742 | 0.0014305 | 0.0013886 | 0.0013484 | 0.0013098 | 0.0012728 | 0.0012371 | 0.00079644 | 0.00051725 | 0.00035818 | 0.00024915 | 0.0001701 | 0.00011181 | 6.9043e-05 | 3.8497e-05 | 1.7899e-05 | 5.6005e-06 | 3.5572e-07 | 0 | 0 | 0 | 0 | 0 | 0 | 0 | 0 | 0 | 0 | 0 | 0 | 0 | 0 | 0 | 0 | 0 | 0 | 0 | 0 | 0 | 0 | 0 | 0 | 0 | 0 | 0 | 0 | 0 | 0 | 0 | 0 | 0 | 0 | 0 | 0 | 0 | 0 | 0 | 0 | 0 | 0 | 0 | 0 | 0 | 0 | 0 | 0 | 0.87907 | 0.011201 | 0.24858
940 | 0.045262 | 0 | 0.020654 | 0.020411 | 0.02017 | 0.01993 | 0.019693 | 0.019457 | 0.019222 | 0.01899 | 0.018759 | 0.01853 | 0.018302 | 0.018077 | 0.017853 | 0.01763 | 0.017409 | 0.01719 | 0.016973 | 0.016757 | 0.016542 | 0.01633 | 0.016118 | 0.015909 | 0.015701 | 0.015494 | 0.01529 | 0.015086 | 0.014884 | 0.014684 | 0.014485 | 0.014288 | 0.014092 | 0.013898 | 0.013705 | 0.013513 | 0.013323 | 0.013135 | 0.012948 | 0.012762 | 0.012578 | 0.012395 | 0.012213 | 0.012033 | 0.011855 | 0.011677 | 0.011501 | 0.011327 | 0.010068 | 0.0086024 | 0.0077434 | 0.0070928 | 0.0065612 | 0.0061098 | 0.0057176 | 0.0053712 | 0.0050618 | 0.0047828 | 0.0045295 | 0.0042982 | 0.0040858 | 0.0038902 | 0.0037092 | 0.0035412 | 0.003385 | 0.0032392 | 0.0031028 | 0.0029751 | 0.0028552 | 0.0027424 | 0.0026362 | 0.002536 | 0.0024414 | 0.0023518 | 0.0022671 | 0.0021867 | 0.0021103 | 0.0020378 | 0.0019689 | 0.0019032 | 0.0018407 | 0.001781 | 0.0017241 | 0.0016697 | 0.0016177 | 0.001568 | 0.0015204 | 0.0014748 | 0.0014311 | 0.0013892 | 0.001349 | 0.0013104 | 0.0012734 | 0.0012377 | 0.00079682 | 0.0005175 | 0.00035836 | 0.00024927 | 0.00017019 | 0.00011186 | 6.9078e-05 | 3.8517e-05 | 1.7908e-05 | 5.6035e-06 | 3.5591e-07 | 0 | 0 | 0 | 0 | 0 | 0 | 0 | 0 | 0 | 0 | 0 | 0 | 0 | 0 | 0 | 0 | 0 | 0 | 0 | 0 | 0 | 0 | 0 | 0 | 0 | 0 | 0 | 0 | 0 | 0 | 0 | 0 | 0 | 0 | 0 | 0 | 0 | 0 | 0 | 0 | 0 | 0 | 0 | 0 | 0 | 0 | 0 | 0 | 0.8792 | 0.011188 | 0.24859
945 | 0.045209 | 0 | 0.020654 | 0.020411 | 0.02017 | 0.019931 | 0.019693 | 0.019457 | 0.019223 | 0.01899 | 0.01876 | 0.018531 | 0.018303 | 0.018078 | 0.017854 | 0.017631 | 0.017411 | 0.017191 | 0.016974 | 0.016758 | 0.016544 | 0.016331 | 0.01612 | 0.015911 | 0.015703 | 0.015496 | 0.015291 | 0.015088 | 0.014886 | 0.014686 | 0.014487 | 0.01429 | 0.014094 | 0.0139 | 0.013707 | 0.013516 | 0.013326 | 0.013137 | 0.01295 | 0.012764 | 0.01258 | 0.012397 | 0.012216 | 0.012036 | 0.011857 | 0.01168 | 0.011504 | 0.011329 | 0.01007 | 0.0086046 | 0.0077454 | 0.0070946 | 0.0065629 | 0.0061115 | 0.0057192 | 0.0053727 | 0.0050632 | 0.0047842 | 0.0045308 | 0.0042994 | 0.0040871 | 0.0038914 | 0.0037103 | 0.0035424 | 0.0033861 | 0.0032402 | 0.0031039 | 0.0029761 | 0.0028562 | 0.0027434 | 0.0026372 | 0.0025369 | 0.0024423 | 0.0023527 | 0.0022679 | 0.0021875 | 0.0021112 | 0.0020386 | 0.0019697 | 0.001904 | 0.0018414 | 0.0017818 | 0.0017248 | 0.0016704 | 0.0016184 | 0.0015687 | 0.0015211 | 0.0014755 | 0.0014318 | 0.0013899 | 0.0013497 | 0.0013111 | 0.001274 | 0.0012383 | 0.00079721 | 0.00051776 | 0.00035854 | 0.0002494 | 0.00017028 | 0.00011192 | 6.9114e-05 | 3.8537e-05 | 1.7918e-05 | 5.6065e-06 | 3.561e-07 | 0 | 0 | 0 | 0 | 0 | 0 | 0 | 0 | 0 | 0 | 0 | 0 | 0 | 0 | 0 | 0 | 0 | 0 | 0 | 0 | 0 | 0 | 0 | 0 | 0 | 0 | 0 | 0 | 0 | 0 | 0 | 0 | 0 | 0 | 0 | 0 | 0 | 0 | 0 | 0 | 0 | 0 | 0 | 0 | 0 | 0 | 0 | 0 | 0.87933 | 0.011176 | 0.24859
950 | 0.045157 | 0 | 0.020654 | 0.020411 | 0.02017 | 0.019931 | 0.019693 | 0.019458 | 0.019223 | 0.018991 | 0.018761 | 0.018532 | 0.018304 | 0.018079 | 0.017855 | 0.017632 | 0.017412 | 0.017193 | 0.016975 | 0.01676 | 0.016545 | 0.016333 | 0.016122 | 0.015912 | 0.015705 | 0.015498 | 0.015293 | 0.01509 | 0.014888 | 0.014688 | 0.014489 | 0.014292 | 0.014096 | 0.013902 | 0.013709 | 0.013518 | 0.013328 | 0.01314 | 0.012953 | 0.012767 | 0.012583 | 0.0124 | 0.012219 | 0.012038 | 0.01186 | 0.011683 | 0.011507 | 0.011332 | 0.010073 | 0.0086067 | 0.0077473 | 0.0070964 | 0.0065646 | 0.0061131 | 0.0057207 | 0.0053742 | 0.0050647 | 0.0047856 | 0.0045322 | 0.0043007 | 0.0040883 | 0.0038926 | 0.0037115 | 0.0035435 | 0.0033872 | 0.0032413 | 0.0031049 | 0.0029771 | 0.0028572 | 0.0027444 | 0.0026381 | 0.0025379 | 0.0024432 | 0.0023536 | 0.0022688 | 0.0021883 | 0.002112 | 0.0020394 | 0.0019704 | 0.0019048 | 0.0018422 | 0.0017825 | 0.0017255 | 0.0016711 | 0.0016191 | 0.0015694 | 0.0015218 | 0.0014761 | 0.0014324 | 0.0013905 | 0.0013503 | 0.0013117 | 0.0012746 | 0.0012389 | 0.00079759 | 0.00051801 | 0.00035871 | 0.00024952 | 0.00017036 | 0.00011198 | 6.9149e-05 | 3.8557e-05 | 1.7927e-05 | 5.6094e-06 | 3.5629e-07 | 0 | 0 | 0 | 0 | 0 | 0 | 0 | 0 | 0 | 0 | 0 | 0 | 0 | 0 | 0 | 0 | 0 | 0 | 0 | 0 | 0 | 0 | 0 | 0 | 0 | 0 | 0 | 0 | 0 | 0 | 0 | 0 | 0 | 0 | 0 | 0 | 0 | 0 | 0 | 0 | 0 | 0 | 0 | 0 | 0 | 0 | 0 | 0 | 0.87945 | 0.011163 | 0.24859
955 | 0.045104 | 0 | 0.020654 | 0.020411 | 0.02017 | 0.019931 | 0.019694 | 0.019458 | 0.019224 | 0.018992 | 0.018761 | 0.018532 | 0.018305 | 0.01808 | 0.017856 | 0.017634 | 0.017413 | 0.017194 | 0.016977 | 0.016761 | 0.016547 | 0.016335 | 0.016124 | 0.015914 | 0.015706 | 0.0155 | 0.015295 | 0.015092 | 0.01489 | 0.01469 | 0.014492 | 0.014294 | 0.014099 | 0.013904 | 0.013712 | 0.01352 | 0.013331 | 0.013142 | 0.012955 | 0.012769 | 0.012585 | 0.012402 | 0.012221 | 0.012041 | 0.011862 | 0.011685 | 0.011509 | 0.011335 | 0.010075 | 0.0086088 | 0.0077493 | 0.0070983 | 0.0065663 | 0.0061147 | 0.0057223 | 0.0053757 | 0.0050661 | 0.0047869 | 0.0045335 | 0.004302 | 0.0040896 | 0.0038938 | 0.0037127 | 0.0035446 | 0.0033883 | 0.0032424 | 0.003106 | 0.0029782 | 0.0028582 | 0.0027453 | 0.002639 | 0.0025388 | 0.0024441 | 0.0023545 | 0.0022696 | 0.0021892 | 0.0021128 | 0.0020402 | 0.0019712 | 0.0019055 | 0.0018429 | 0.0017832 | 0.0017263 | 0.0016718 | 0.0016198 | 0.0015701 | 0.0015224 | 0.0014768 | 0.0014331 | 0.0013911 | 0.0013509 | 0.0013123 | 0.0012752 | 0.0012395 | 0.00079798 | 0.00051826 | 0.00035889 | 0.00024965 | 0.00017045 | 0.00011204 | 6.9185e-05 | 3.8577e-05 | 1.7937e-05 | 5.6124e-06 | 3.5648e-07 | 0 | 0 | 0 | 0 | 0 | 0 | 0 | 0 | 0 | 0 | 0 | 0 | 0 | 0 | 0 | 0 | 0 | 0 | 0 | 0 | 0 | 0 | 0 | 0 | 0 | 0 | 0 | 0 | 0 | 0 | 0 | 0 | 0 | 0 | 0 | 0 | 0 | 0 | 0 | 0 | 0 | 0 | 0 | 0 | 0 | 0 | 0 | 0 | 0.87958 | 0.01115 | 0.24859
960 | 0.045052 | 0 | 0.020654 | 0.020411 | 0.020171 | 0.019931 | 0.019694 | 0.019459 | 0.019225 | 0.018993 | 0.018762 | 0.018533 | 0.018306 | 0.018081 | 0.017857 | 0.017635 | 0.017414 | 0.017196 | 0.016978 | 0.016763 | 0.016549 | 0.016336 | 0.016125 | 0.015916 | 0.015708 | 0.015502 | 0.015297 | 0.015094 | 0.014892 | 0.014692 | 0.014494 | 0.014297 | 0.014101 | 0.013907 | 0.013714 | 0.013523 | 0.013333 | 0.013144 | 0.012958 | 0.012772 | 0.012588 | 0.012405 | 0.012224 | 0.012044 | 0.011865 | 0.011688 | 0.011512 | 0.011337 | 0.010078 | 0.0086109 | 0.0077512 | 0.0071001 | 0.006568 | 0.0061164 | 0.0057239 | 0.0053772 | 0.0050675 | 0.0047883 | 0.0045348 | 0.0043033 | 0.0040908 | 0.003895 | 0.0037139 | 0.0035458 | 0.0033894 | 0.0032434 | 0.003107 | 0.0029792 | 0.0028592 | 0.0027463 | 0.00264 | 0.0025397 | 0.002445 | 0.0023554 | 0.0022705 | 0.00219 | 0.0021136 | 0.0020411 | 0.001972 | 0.0019063 | 0.0018437 | 0.001784 | 0.001727 | 0.0016725 | 0.0016205 | 0.0015707 | 0.0015231 | 0.0014775 | 0.0014337 | 0.0013918 | 0.0013515 | 0.0013129 | 0.0012758 | 0.0012401 | 0.00079837 | 0.00051852 | 0.00035907 | 0.00024977 | 0.00017053 | 0.00011209 | 6.922e-05 | 3.8597e-05 | 1.7946e-05 | 5.6154e-06 | 3.5667e-07 | 0 | 0 | 0 | 0 | 0 | 0 | 0 | 0 | 0 | 0 | 0 | 0 | 0 | 0 | 0 | 0 | 0 | 0 | 0 | 0 | 0 | 0 | 0 | 0 | 0 | 0 | 0 | 0 | 0 | 0 | 0 | 0 | 0 | 0 | 0 | 0 | 0 | 0 | 0 | 0 | 0 | 0 | 0 | 0 | 0 | 0 | 0 | 0 | 0.87971 | 0.011137 | 0.24859
965 | 0.044999 | 0 | 0.020654 | 0.020411 | 0.020171 | 0.019932 | 0.019695 | 0.019459 | 0.019225 | 0.018993 | 0.018763 | 0.018534 | 0.018307 | 0.018082 | 0.017858 | 0.017636 | 0.017416 | 0.017197 | 0.01698 | 0.016764 | 0.01655 | 0.016338 | 0.016127 | 0.015918 | 0.01571 | 0.015504 | 0.015299 | 0.015096 | 0.014895 | 0.014694 | 0.014496 | 0.014299 | 0.014103 | 0.013909 | 0.013716 | 0.013525 | 0.013335 | 0.013147 | 0.01296 | 0.012774 | 0.01259 | 0.012408 | 0.012226 | 0.012046 | 0.011868 | 0.01169 | 0.011515 | 0.01134 | 0.01008 | 0.0086131 | 0.0077532 | 0.0071019 | 0.0065698 | 0.006118 | 0.0057254 | 0.0053787 | 0.005069 | 0.0047897 | 0.0045362 | 0.0043046 | 0.0040921 | 0.0038962 | 0.003715 | 0.0035469 | 0.0033905 | 0.0032445 | 0.0031081 | 0.0029802 | 0.0028601 | 0.0027473 | 0.0026409 | 0.0025406 | 0.0024459 | 0.0023562 | 0.0022713 | 0.0021909 | 0.0021145 | 0.0020419 | 0.0019728 | 0.0019071 | 0.0018444 | 0.0017847 | 0.0017277 | 0.0016733 | 0.0016212 | 0.0015714 | 0.0015238 | 0.0014781 | 0.0014344 | 0.0013924 | 0.0013522 | 0.0013135 | 0.0012764 | 0.0012407 | 0.00079875 | 0.00051877 | 0.00035925 | 0.0002499 | 0.00017062 | 0.00011215 | 6.9256e-05 | 3.8617e-05 | 1.7955e-05 | 5.6184e-06 | 3.5686e-07 | 0 | 0 | 0 | 0 | 0 | 0 | 0 | 0 | 0 | 0 | 0 | 0 | 0 | 0 | 0 | 0 | 0 | 0 | 0 | 0 | 0 | 0 | 0 | 0 | 0 | 0 | 0 | 0 | 0 | 0 | 0 | 0 | 0 | 0 | 0 | 0 | 0 | 0 | 0 | 0 | 0 | 0 | 0 | 0 | 0 | 0 | 0 | 0 | 0.87983 | 0.011124 | 0.24859
970 | 0.044947 | 0 | 0.020654 | 0.020412 | 0.020171 | 0.019932 | 0.019695 | 0.01946 | 0.019226 | 0.018994 | 0.018764 | 0.018535 | 0.018308 | 0.018083 | 0.017859 | 0.017637 | 0.017417 | 0.017198 | 0.016981 | 0.016766 | 0.016552 | 0.016339 | 0.016129 | 0.015919 | 0.015712 | 0.015506 | 0.015301 | 0.015098 | 0.014897 | 0.014697 | 0.014498 | 0.014301 | 0.014105 | 0.013911 | 0.013719 | 0.013527 | 0.013338 | 0.013149 | 0.012962 | 0.012777 | 0.012593 | 0.01241 | 0.012229 | 0.012049 | 0.01187 | 0.011693 | 0.011517 | 0.011343 | 0.010083 | 0.0086152 | 0.0077551 | 0.0071037 | 0.0065715 | 0.0061197 | 0.005727 | 0.0053802 | 0.0050704 | 0.0047911 | 0.0045375 | 0.0043059 | 0.0040933 | 0.0038974 | 0.0037162 | 0.003548 | 0.0033916 | 0.0032456 | 0.0031091 | 0.0029812 | 0.0028611 | 0.0027482 | 0.0026419 | 0.0025415 | 0.0024468 | 0.0023571 | 0.0022722 | 0.0021917 | 0.0021153 | 0.0020427 | 0.0019736 | 0.0019078 | 0.0018452 | 0.0017855 | 0.0017284 | 0.001674 | 0.0016219 | 0.0015721 | 0.0015244 | 0.0014788 | 0.001435 | 0.0013931 | 0.0013528 | 0.0013141 | 0.001277 | 0.0012413 | 0.00079914 | 0.00051902 | 0.00035942 | 0.00025002 | 0.00017071 | 0.00011221 | 6.9292e-05 | 3.8637e-05 | 1.7965e-05 | 5.6214e-06 | 3.5706e-07 | 0 | 0 | 0 | 0 | 0 | 0 | 0 | 0 | 0 | 0 | 0 | 0 | 0 | 0 | 0 | 0 | 0 | 0 | 0 | 0 | 0 | 0 | 0 | 0 | 0 | 0 | 0 | 0 | 0 | 0 | 0 | 0 | 0 | 0 | 0 | 0 | 0 | 0 | 0 | 0 | 0 | 0 | 0 | 0 | 0 | 0 | 0 | 0 | 0.87996 | 0.011111 | 0.2486
975 | 0.044894 | 0 | 0.020654 | 0.020412 | 0.020171 | 0.019932 | 0.019695 | 0.01946 | 0.019227 | 0.018995 | 0.018764 | 0.018536 | 0.018309 | 0.018084 | 0.01786 | 0.017638 | 0.017418 | 0.0172 | 0.016983 | 0.016767 | 0.016553 | 0.016341 | 0.01613 | 0.015921 | 0.015714 | 0.015508 | 0.015303 | 0.0151 | 0.014899 | 0.014699 | 0.0145 | 0.014303 | 0.014108 | 0.013914 | 0.013721 | 0.01353 | 0.01334 | 0.013152 | 0.012965 | 0.012779 | 0.012595 | 0.012413 | 0.012231 | 0.012051 | 0.011873 | 0.011696 | 0.01152 | 0.011345 | 0.010085 | 0.0086173 | 0.0077571 | 0.0071056 | 0.0065732 | 0.0061213 | 0.0057286 | 0.0053817 | 0.0050718 | 0.0047925 | 0.0045388 | 0.0043072 | 0.0040946 | 0.0038986 | 0.0037174 | 0.0035492 | 0.0033927 | 0.0032467 | 0.0031101 | 0.0029822 | 0.0028621 | 0.0027492 | 0.0026428 | 0.0025425 | 0.0024477 | 0.002358 | 0.0022731 | 0.0021925 | 0.0021161 | 0.0020435 | 0.0019744 | 0.0019086 | 0.001846 | 0.0017862 | 0.0017292 | 0.0016747 | 0.0016226 | 0.0015728 | 0.0015251 | 0.0014794 | 0.0014357 | 0.0013937 | 0.0013534 | 0.0013147 | 0.0012776 | 0.0012419 | 0.00079952 | 0.00051928 | 0.0003596 | 0.00025015 | 0.00017079 | 0.00011226 | 6.9327e-05 | 3.8657e-05 | 1.7974e-05 | 5.6243e-06 | 3.5725e-07 | 0 | 0 | 0 | 0 | 0 | 0 | 0 | 0 | 0 | 0 | 0 | 0 | 0 | 0 | 0 | 0 | 0 | 0 | 0 | 0 | 0 | 0 | 0 | 0 | 0 | 0 | 0 | 0 | 0 | 0 | 0 | 0 | 0 | 0 | 0 | 0 | 0 | 0 | 0 | 0 | 0 | 0 | 0 | 0 | 0 | 0 | 0 | 0 | 0.88009 | 0.011098 | 0.2486
980 | 0.044842 | 0 | 0.020654 | 0.020412 | 0.020171 | 0.019933 | 0.019696 | 0.019461 | 0.019227 | 0.018995 | 0.018765 | 0.018537 | 0.01831 | 0.018085 | 0.017862 | 0.01764 | 0.01742 | 0.017201 | 0.016984 | 0.016769 | 0.016555 | 0.016343 | 0.016132 | 0.015923 | 0.015715 | 0.015509 | 0.015305 | 0.015102 | 0.014901 | 0.014701 | 0.014502 | 0.014305 | 0.01411 | 0.013916 | 0.013723 | 0.013532 | 0.013342 | 0.013154 | 0.012967 | 0.012782 | 0.012598 | 0.012415 | 0.012234 | 0.012054 | 0.011876 | 0.011698 | 0.011523 | 0.011348 | 0.010088 | 0.0086195 | 0.0077591 | 0.0071074 | 0.006575 | 0.0061229 | 0.0057301 | 0.0053832 | 0.0050733 | 0.0047939 | 0.0045402 | 0.0043085 | 0.0040958 | 0.0038998 | 0.0037185 | 0.0035503 | 0.0033938 | 0.0032477 | 0.0031112 | 0.0029832 | 0.0028631 | 0.0027502 | 0.0026438 | 0.0025434 | 0.0024486 | 0.0023589 | 0.0022739 | 0.0021934 | 0.0021169 | 0.0020443 | 0.0019752 | 0.0019094 | 0.0018467 | 0.0017869 | 0.0017299 | 0.0016754 | 0.0016233 | 0.0015735 | 0.0015258 | 0.0014801 | 0.0014363 | 0.0013943 | 0.001354 | 0.0013154 | 0.0012782 | 0.0012425 | 0.00079991 | 0.00051953 | 0.00035978 | 0.00025027 | 0.00017088 | 0.00011232 | 6.9363e-05 | 3.8678e-05 | 1.7984e-05 | 5.6273e-06 | 3.5744e-07 | 0 | 0 | 0 | 0 | 0 | 0 | 0 | 0 | 0 | 0 | 0 | 0 | 0 | 0 | 0 | 0 | 0 | 0 | 0 | 0 | 0 | 0 | 0 | 0 | 0 | 0 | 0 | 0 | 0 | 0 | 0 | 0 | 0 | 0 | 0 | 0 | 0 | 0 | 0 | 0 | 0 | 0 | 0 | 0 | 0 | 0 | 0 | 0 | 0.88021 | 0.011086 | 0.2486
985 | 0.044789 | 0 | 0.020654 | 0.020412 | 0.020172 | 0.019933 | 0.019696 | 0.019461 | 0.019228 | 0.018996 | 0.018766 | 0.018538 | 0.018311 | 0.018086 | 0.017863 | 0.017641 | 0.017421 | 0.017202 | 0.016985 | 0.01677 | 0.016556 | 0.016344 | 0.016134 | 0.015925 | 0.015717 | 0.015511 | 0.015307 | 0.015104 | 0.014903 | 0.014703 | 0.014504 | 0.014307 | 0.014112 | 0.013918 | 0.013726 | 0.013534 | 0.013345 | 0.013157 | 0.01297 | 0.012784 | 0.0126 | 0.012418 | 0.012236 | 0.012057 | 0.011878 | 0.011701 | 0.011525 | 0.011351 | 0.01009 | 0.0086216 | 0.007761 | 0.0071092 | 0.0065767 | 0.0061246 | 0.0057317 | 0.0053847 | 0.0050747 | 0.0047953 | 0.0045415 | 0.0043098 | 0.0040971 | 0.003901 | 0.0037197 | 0.0035515 | 0.0033949 | 0.0032488 | 0.0031122 | 0.0029843 | 0.0028641 | 0.0027511 | 0.0026447 | 0.0025443 | 0.0024495 | 0.0023597 | 0.0022748 | 0.0021942 | 0.0021177 | 0.0020451 | 0.001976 | 0.0019102 | 0.0018475 | 0.0017877 | 0.0017306 | 0.0016761 | 0.001624 | 0.0015742 | 0.0015265 | 0.0014808 | 0.001437 | 0.001395 | 0.0013547 | 0.001316 | 0.0012788 | 0.0012431 | 0.0008003 | 0.00051978 | 0.00035996 | 0.0002504 | 0.00017096 | 0.00011238 | 6.9399e-05 | 3.8698e-05 | 1.7993e-05 | 5.6303e-06 | 3.5763e-07 | 0 | 0 | 0 | 0 | 0 | 0 | 0 | 0 | 0 | 0 | 0 | 0 | 0 | 0 | 0 | 0 | 0 | 0 | 0 | 0 | 0 | 0 | 0 | 0 | 0 | 0 | 0 | 0 | 0 | 0 | 0 | 0 | 0 | 0 | 0 | 0 | 0 | 0 | 0 | 0 | 0 | 0 | 0 | 0 | 0 | 0 | 0 | 0 | 0.88034 | 0.011073 | 0.2486
990 | 0.044737 | 0 | 0.020654 | 0.020412 | 0.020172 | 0.019933 | 0.019697 | 0.019462 | 0.019228 | 0.018997 | 0.018767 | 0.018539 | 0.018312 | 0.018087 | 0.017864 | 0.017642 | 0.017422 | 0.017204 | 0.016987 | 0.016772 | 0.016558 | 0.016346 | 0.016135 | 0.015926 | 0.015719 | 0.015513 | 0.015309 | 0.015106 | 0.014905 | 0.014705 | 0.014507 | 0.01431 | 0.014114 | 0.01392 | 0.013728 | 0.013537 | 0.013347 | 0.013159 | 0.012972 | 0.012787 | 0.012603 | 0.01242 | 0.012239 | 0.012059 | 0.011881 | 0.011704 | 0.011528 | 0.011353 | 0.010092 | 0.0086237 | 0.007763 | 0.0071111 | 0.0065784 | 0.0061262 | 0.0057332 | 0.0053862 | 0.0050762 | 0.0047966 | 0.0045428 | 0.004311 | 0.0040983 | 0.0039022 | 0.0037209 | 0.0035526 | 0.003396 | 0.0032499 | 0.0031133 | 0.0029853 | 0.0028651 | 0.0027521 | 0.0026456 | 0.0025452 | 0.0024504 | 0.0023606 | 0.0022756 | 0.0021951 | 0.0021186 | 0.0020459 | 0.0019768 | 0.0019109 | 0.0018482 | 0.0017884 | 0.0017313 | 0.0016768 | 0.0016247 | 0.0015748 | 0.0015271 | 0.0014814 | 0.0014376 | 0.0013956 | 0.0013553 | 0.0013166 | 0.0012794 | 0.0012437 | 0.00080068 | 0.00052004 | 0.00036013 | 0.00025052 | 0.00017105 | 0.00011244 | 6.9434e-05 | 3.8718e-05 | 1.8003e-05 | 5.6333e-06 | 3.5782e-07 | 0 | 0 | 0 | 0 | 0 | 0 | 0 | 0 | 0 | 0 | 0 | 0 | 0 | 0 | 0 | 0 | 0 | 0 | 0 | 0 | 0 | 0 | 0 | 0 | 0 | 0 | 0 | 0 | 0 | 0 | 0 | 0 | 0 | 0 | 0 | 0 | 0 | 0 | 0 | 0 | 0 | 0 | 0 | 0 | 0 | 0 | 0 | 0 | 0.88047 | 0.01106 | 0.2486
995 | 0.044684 | 0 | 0.020654 | 0.020412 | 0.020172 | 0.019934 | 0.019697 | 0.019462 | 0.019229 | 0.018997 | 0.018768 | 0.018539 | 0.018313 | 0.018088 | 0.017865 | 0.017643 | 0.017423 | 0.017205 | 0.016988 | 0.016773 | 0.01656 | 0.016348 | 0.016137 | 0.015928 | 0.015721 | 0.015515 | 0.015311 | 0.015108 | 0.014907 | 0.014707 | 0.014509 | 0.014312 | 0.014116 | 0.013923 | 0.01373 | 0.013539 | 0.01335 | 0.013161 | 0.012975 | 0.012789 | 0.012605 | 0.012423 | 0.012242 | 0.012062 | 0.011883 | 0.011706 | 0.011531 | 0.011356 | 0.010095 | 0.0086258 | 0.0077649 | 0.0071129 | 0.0065801 | 0.0061279 | 0.0057348 | 0.0053877 | 0.0050776 | 0.004798 | 0.0045442 | 0.0043123 | 0.0040996 | 0.0039035 | 0.0037221 | 0.0035537 | 0.0033971 | 0.003251 | 0.0031143 | 0.0029863 | 0.0028661 | 0.0027531 | 0.0026466 | 0.0025462 | 0.0024513 | 0.0023615 | 0.0022765 | 0.0021959 | 0.0021194 | 0.0020467 | 0.0019775 | 0.0019117 | 0.001849 | 0.0017892 | 0.0017321 | 0.0016775 | 0.0016254 | 0.0015755 | 0.0015278 | 0.0014821 | 0.0014383 | 0.0013962 | 0.0013559 | 0.0013172 | 0.00128 | 0.0012443 | 0.00080107 | 0.00052029 | 0.00036031 | 0.00025065 | 0.00017114 | 0.00011249 | 6.947e-05 | 3.8738e-05 | 1.8012e-05 | 5.6363e-06 | 3.5801e-07 | 0 | 0 | 0 | 0 | 0 | 0 | 0 | 0 | 0 | 0 | 0 | 0 | 0 | 0 | 0 | 0 | 0 | 0 | 0 | 0 | 0 | 0 | 0 | 0 | 0 | 0 | 0 | 0 | 0 | 0 | 0 | 0 | 0 | 0 | 0 | 0 | 0 | 0 | 0 | 0 | 0 | 0 | 0 | 0 | 0 | 0 | 0 | 0 | 0.8806 | 0.011047 | 0.2486
1000 | 0.044631 | 0 | 0.020654 | 0.020412 | 0.020172 | 0.019934 | 0.019697 | 0.019463 | 0.01923 | 0.018998 | 0.018768 | 0.01854 | 0.018314 | 0.018089 | 0.017866 | 0.017645 | 0.017425 | 0.017206 | 0.01699 | 0.016775 | 0.016561 | 0.016349 | 0.016139 | 0.01593 | 0.015723 | 0.015517 | 0.015313 | 0.01511 | 0.014909 | 0.014709 | 0.014511 | 0.014314 | 0.014119 | 0.013925 | 0.013732 | 0.013541 | 0.013352 | 0.013164 | 0.012977 | 0.012792 | 0.012608 | 0.012425 | 0.012244 | 0.012064 | 0.011886 | 0.011709 | 0.011533 | 0.011359 | 0.010097 | 0.008628 | 0.0077669 | 0.0071147 | 0.0065819 | 0.0061295 | 0.0057364 | 0.0053892 | 0.005079 | 0.0047994 | 0.0045455 | 0.0043136 | 0.0041008 | 0.0039047 | 0.0037232 | 0.0035549 | 0.0033982 | 0.003252 | 0.0031154 | 0.0029873 | 0.0028671 | 0.002754 | 0.0026475 | 0.0025471 | 0.0024522 | 0.0023624 | 0.0022774 | 0.0021967 | 0.0021202 | 0.0020475 | 0.0019783 | 0.0019125 | 0.0018497 | 0.0017899 | 0.0017328 | 0.0016782 | 0.0016261 | 0.0015762 | 0.0015285 | 0.0014827 | 0.0014389 | 0.0013969 | 0.0013565 | 0.0013178 | 0.0012806 | 0.0012448 | 0.00080146 | 0.00052055 | 0.00036049 | 0.00025077 | 0.00017122 | 0.00011255 | 6.9506e-05 | 3.8758e-05 | 1.8022e-05 | 5.6393e-06 | 3.582e-07 | 0 | 0 | 0 | 0 | 0 | 0 | 0 | 0 | 0 | 0 | 0 | 0 | 0 | 0 | 0 | 0 | 0 | 0 | 0 | 0 | 0 | 0 | 0 | 0 | 0 | 0 | 0 | 0 | 0 | 0 | 0 | 0 | 0 | 0 | 0 | 0 | 0 | 0 | 0 | 0 | 0 | 0 | 0 | 0 | 0 | 0 | 0 | 0 | 0.88072 | 0.011034 | 0.24861
1005 | 0.044579 | 0 | 0.020654 | 0.020412 | 0.020172 | 0.019934 | 0.019698 | 0.019463 | 0.01923 | 0.018999 | 0.018769 | 0.018541 | 0.018315 | 0.01809 | 0.017867 | 0.017646 | 0.017426 | 0.017208 | 0.016991 | 0.016776 | 0.016563 | 0.016351 | 0.016141 | 0.015932 | 0.015725 | 0.015519 | 0.015315 | 0.015112 | 0.014911 | 0.014711 | 0.014513 | 0.014316 | 0.014121 | 0.013927 | 0.013735 | 0.013544 | 0.013354 | 0.013166 | 0.01298 | 0.012794 | 0.01261 | 0.012428 | 0.012247 | 0.012067 | 0.011889 | 0.011712 | 0.011536 | 0.011361 | 0.0101 | 0.0086301 | 0.0077688 | 0.0071165 | 0.0065836 | 0.0061311 | 0.0057379 | 0.0053907 | 0.0050805 | 0.0048008 | 0.0045468 | 0.0043149 | 0.0041021 | 0.0039059 | 0.0037244 | 0.003556 | 0.0033993 | 0.0032531 | 0.0031164 | 0.0029883 | 0.0028681 | 0.002755 | 0.0026485 | 0.002548 | 0.0024531 | 0.0023633 | 0.0022782 | 0.0021976 | 0.002121 | 0.0020483 | 0.0019791 | 0.0019133 | 0.0018505 | 0.0017906 | 0.0017335 | 0.001679 | 0.0016268 | 0.0015769 | 0.0015292 | 0.0014834 | 0.0014396 | 0.0013975 | 0.0013572 | 0.0013184 | 0.0012812 | 0.0012454 | 0.00080185 | 0.0005208 | 0.00036067 | 0.0002509 | 0.00017131 | 0.00011261 | 6.9542e-05 | 3.8778e-05 | 1.8031e-05 | 5.6423e-06 | 3.584e-07 | 0 | 0 | 0 | 0 | 0 | 0 | 0 | 0 | 0 | 0 | 0 | 0 | 0 | 0 | 0 | 0 | 0 | 0 | 0 | 0 | 0 | 0 | 0 | 0 | 0 | 0 | 0 | 0 | 0 | 0 | 0 | 0 | 0 | 0 | 0 | 0 | 0 | 0 | 0 | 0 | 0 | 0 | 0 | 0 | 0 | 0 | 0 | 0 | 0.88085 | 0.011021 | 0.24861
1010 | 0.044526 | 0 | 0.020654 | 0.020412 | 0.020173 | 0.019935 | 0.019698 | 0.019464 | 0.019231 | 0.019 | 0.01877 | 0.018542 | 0.018316 | 0.018091 | 0.017868 | 0.017647 | 0.017427 | 0.017209 | 0.016993 | 0.016778 | 0.016564 | 0.016352 | 0.016142 | 0.015933 | 0.015726 | 0.015521 | 0.015317 | 0.015114 | 0.014913 | 0.014713 | 0.014515 | 0.014318 | 0.014123 | 0.013929 | 0.013737 | 0.013546 | 0.013357 | 0.013169 | 0.012982 | 0.012797 | 0.012613 | 0.01243 | 0.012249 | 0.01207 | 0.011891 | 0.011714 | 0.011539 | 0.011364 | 0.010102 | 0.0086322 | 0.0077708 | 0.0071184 | 0.0065853 | 0.0061328 | 0.0057395 | 0.0053922 | 0.0050819 | 0.0048022 | 0.0045482 | 0.0043162 | 0.0041033 | 0.0039071 | 0.0037256 | 0.0035572 | 0.0034004 | 0.0032542 | 0.0031175 | 0.0029894 | 0.0028691 | 0.002756 | 0.0026494 | 0.0025489 | 0.002454 | 0.0023642 | 0.0022791 | 0.0021984 | 0.0021219 | 0.0020491 | 0.0019799 | 0.001914 | 0.0018513 | 0.0017914 | 0.0017343 | 0.0016797 | 0.0016275 | 0.0015776 | 0.0015298 | 0.0014841 | 0.0014402 | 0.0013982 | 0.0013578 | 0.001319 | 0.0012818 | 0.001246 | 0.00080223 | 0.00052105 | 0.00036084 | 0.00025102 | 0.0001714 | 0.00011267 | 6.9578e-05 | 3.8798e-05 | 1.8041e-05 | 5.6453e-06 | 3.5859e-07 | 0 | 0 | 0 | 0 | 0 | 0 | 0 | 0 | 0 | 0 | 0 | 0 | 0 | 0 | 0 | 0 | 0 | 0 | 0 | 0 | 0 | 0 | 0 | 0 | 0 | 0 | 0 | 0 | 0 | 0 | 0 | 0 | 0 | 0 | 0 | 0 | 0 | 0 | 0 | 0 | 0 | 0 | 0 | 0 | 0 | 0 | 0 | 0 | 0.88098 | 0.011009 | 0.24861
1015 | 0.044474 | 0 | 0.020654 | 0.020413 | 0.020173 | 0.019935 | 0.019699 | 0.019464 | 0.019231 | 0.019 | 0.018771 | 0.018543 | 0.018317 | 0.018092 | 0.017869 | 0.017648 | 0.017428 | 0.01721 | 0.016994 | 0.016779 | 0.016566 | 0.016354 | 0.016144 | 0.015935 | 0.015728 | 0.015523 | 0.015318 | 0.015116 | 0.014915 | 0.014715 | 0.014517 | 0.014321 | 0.014125 | 0.013932 | 0.013739 | 0.013549 | 0.013359 | 0.013171 | 0.012984 | 0.012799 | 0.012615 | 0.012433 | 0.012252 | 0.012072 | 0.011894 | 0.011717 | 0.011541 | 0.011367 | 0.010105 | 0.0086344 | 0.0077728 | 0.0071202 | 0.006587 | 0.0061344 | 0.0057411 | 0.0053937 | 0.0050834 | 0.0048036 | 0.0045495 | 0.0043175 | 0.0041046 | 0.0039083 | 0.0037268 | 0.0035583 | 0.0034015 | 0.0032553 | 0.0031185 | 0.0029904 | 0.0028701 | 0.0027569 | 0.0026504 | 0.0025498 | 0.0024549 | 0.002365 | 0.0022799 | 0.0021993 | 0.0021227 | 0.0020499 | 0.0019807 | 0.0019148 | 0.001852 | 0.0017921 | 0.001735 | 0.0016804 | 0.0016282 | 0.0015783 | 0.0015305 | 0.0014847 | 0.0014409 | 0.0013988 | 0.0013584 | 0.0013197 | 0.0012824 | 0.0012466 | 0.00080262 | 0.00052131 | 0.00036102 | 0.00025115 | 0.00017148 | 0.00011272 | 6.9613e-05 | 3.8819e-05 | 1.805e-05 | 5.6483e-06 | 3.5878e-07 | 0 | 0 | 0 | 0 | 0 | 0 | 0 | 0 | 0 | 0 | 0 | 0 | 0 | 0 | 0 | 0 | 0 | 0 | 0 | 0 | 0 | 0 | 0 | 0 | 0 | 0 | 0 | 0 | 0 | 0 | 0 | 0 | 0 | 0 | 0 | 0 | 0 | 0 | 0 | 0 | 0 | 0 | 0 | 0 | 0 | 0 | 0 | 0 | 0.8811 | 0.010996 | 0.24861
1020 | 0.044421 | 0 | 0.020654 | 0.020413 | 0.020173 | 0.019935 | 0.019699 | 0.019465 | 0.019232 | 0.019001 | 0.018772 | 0.018544 | 0.018318 | 0.018093 | 0.017871 | 0.017649 | 0.01743 | 0.017212 | 0.016995 | 0.016781 | 0.016567 | 0.016356 | 0.016146 | 0.015937 | 0.01573 | 0.015524 | 0.01532 | 0.015118 | 0.014917 | 0.014717 | 0.014519 | 0.014323 | 0.014128 | 0.013934 | 0.013742 | 0.013551 | 0.013361 | 0.013174 | 0.012987 | 0.012802 | 0.012618 | 0.012436 | 0.012255 | 0.012075 | 0.011896 | 0.011719 | 0.011544 | 0.01137 | 0.010107 | 0.0086365 | 0.0077747 | 0.007122 | 0.0065888 | 0.0061361 | 0.0057426 | 0.0053952 | 0.0050848 | 0.004805 | 0.0045509 | 0.0043188 | 0.0041058 | 0.0039095 | 0.0037279 | 0.0035594 | 0.0034026 | 0.0032563 | 0.0031196 | 0.0029914 | 0.0028711 | 0.0027579 | 0.0026513 | 0.0025508 | 0.0024558 | 0.0023659 | 0.0022808 | 0.0022001 | 0.0021235 | 0.0020507 | 0.0019815 | 0.0019156 | 0.0018528 | 0.0017929 | 0.0017357 | 0.0016811 | 0.0016289 | 0.001579 | 0.0015312 | 0.0014854 | 0.0014415 | 0.0013994 | 0.0013591 | 0.0013203 | 0.001283 | 0.0012472 | 0.00080301 | 0.00052156 | 0.0003612 | 0.00025127 | 0.00017157 | 0.00011278 | 6.9649e-05 | 3.8839e-05 | 1.8059e-05 | 5.6513e-06 | 3.5897e-07 | 0 | 0 | 0 | 0 | 0 | 0 | 0 | 0 | 0 | 0 | 0 | 0 | 0 | 0 | 0 | 0 | 0 | 0 | 0 | 0 | 0 | 0 | 0 | 0 | 0 | 0 | 0 | 0 | 0 | 0 | 0 | 0 | 0 | 0 | 0 | 0 | 0 | 0 | 0 | 0 | 0 | 0 | 0 | 0 | 0 | 0 | 0 | 0 | 0.88123 | 0.010983 | 0.24861
1025 | 0.044369 | 0 | 0.020654 | 0.020413 | 0.020173 | 0.019936 | 0.0197 | 0.019465 | 0.019233 | 0.019002 | 0.018772 | 0.018545 | 0.018319 | 0.018094 | 0.017872 | 0.017651 | 0.017431 | 0.017213 | 0.016997 | 0.016782 | 0.016569 | 0.016357 | 0.016147 | 0.015939 | 0.015732 | 0.015526 | 0.015322 | 0.01512 | 0.014919 | 0.014719 | 0.014521 | 0.014325 | 0.01413 | 0.013936 | 0.013744 | 0.013553 | 0.013364 | 0.013176 | 0.012989 | 0.012804 | 0.01262 | 0.012438 | 0.012257 | 0.012077 | 0.011899 | 0.011722 | 0.011547 | 0.011372 | 0.010109 | 0.0086386 | 0.0077767 | 0.0071239 | 0.0065905 | 0.0061377 | 0.0057442 | 0.0053967 | 0.0050862 | 0.0048063 | 0.0045522 | 0.0043201 | 0.0041071 | 0.0039107 | 0.0037291 | 0.0035606 | 0.0034037 | 0.0032574 | 0.0031206 | 0.0029924 | 0.0028721 | 0.0027589 | 0.0026523 | 0.0025517 | 0.0024567 | 0.0023668 | 0.0022817 | 0.002201 | 0.0021243 | 0.0020515 | 0.0019823 | 0.0019164 | 0.0018535 | 0.0017936 | 0.0017364 | 0.0016818 | 0.0016296 | 0.0015797 | 0.0015319 | 0.0014861 | 0.0014422 | 0.0014001 | 0.0013597 | 0.0013209 | 0.0012836 | 0.0012478 | 0.0008034 | 0.00052182 | 0.00036138 | 0.0002514 | 0.00017166 | 0.00011284 | 6.9685e-05 | 3.8859e-05 | 1.8069e-05 | 5.6543e-06 | 3.5917e-07 | 0 | 0 | 0 | 0 | 0 | 0 | 0 | 0 | 0 | 0 | 0 | 0 | 0 | 0 | 0 | 0 | 0 | 0 | 0 | 0 | 0 | 0 | 0 | 0 | 0 | 0 | 0 | 0 | 0 | 0 | 0 | 0 | 0 | 0 | 0 | 0 | 0 | 0 | 0 | 0 | 0 | 0 | 0 | 0 | 0 | 0 | 0 | 0 | 0.88136 | 0.01097 | 0.24861
1030 | 0.044316 | 0 | 0.020654 | 0.020413 | 0.020174 | 0.019936 | 0.0197 | 0.019466 | 0.019233 | 0.019002 | 0.018773 | 0.018546 | 0.01832 | 0.018095 | 0.017873 | 0.017652 | 0.017432 | 0.017215 | 0.016998 | 0.016784 | 0.016571 | 0.016359 | 0.016149 | 0.015941 | 0.015734 | 0.015528 | 0.015324 | 0.015122 | 0.014921 | 0.014722 | 0.014524 | 0.014327 | 0.014132 | 0.013938 | 0.013746 | 0.013556 | 0.013366 | 0.013178 | 0.012992 | 0.012807 | 0.012623 | 0.012441 | 0.01226 | 0.01208 | 0.011902 | 0.011725 | 0.011549 | 0.011375 | 0.010112 | 0.0086408 | 0.0077786 | 0.0071257 | 0.0065922 | 0.0061394 | 0.0057458 | 0.0053982 | 0.0050877 | 0.0048077 | 0.0045535 | 0.0043214 | 0.0041083 | 0.0039119 | 0.0037303 | 0.0035617 | 0.0034048 | 0.0032585 | 0.0031217 | 0.0029934 | 0.0028731 | 0.0027599 | 0.0026532 | 0.0025526 | 0.0024576 | 0.0023677 | 0.0022825 | 0.0022018 | 0.0021252 | 0.0020523 | 0.0019831 | 0.0019171 | 0.0018543 | 0.0017944 | 0.0017372 | 0.0016825 | 0.0016303 | 0.0015804 | 0.0015325 | 0.0014867 | 0.0014428 | 0.0014007 | 0.0013603 | 0.0013215 | 0.0012842 | 0.0012484 | 0.00080378 | 0.00052207 | 0.00036156 | 0.00025152 | 0.00017174 | 0.0001129 | 6.9721e-05 | 3.8879e-05 | 1.8078e-05 | 5.6573e-06 | 3.5936e-07 | 0 | 0 | 0 | 0 | 0 | 0 | 0 | 0 | 0 | 0 | 0 | 0 | 0 | 0 | 0 | 0 | 0 | 0 | 0 | 0 | 0 | 0 | 0 | 0 | 0 | 0 | 0 | 0 | 0 | 0 | 0 | 0 | 0 | 0 | 0 | 0 | 0 | 0 | 0 | 0 | 0 | 0 | 0 | 0 | 0 | 0 | 0 | 0 | 0.88149 | 0.010957 | 0.24862
1035 | 0.044264 | 0 | 0.020654 | 0.020413 | 0.020174 | 0.019936 | 0.0197 | 0.019466 | 0.019234 | 0.019003 | 0.018774 | 0.018546 | 0.018321 | 0.018096 | 0.017874 | 0.017653 | 0.017434 | 0.017216 | 0.017 | 0.016785 | 0.016572 | 0.016361 | 0.016151 | 0.015942 | 0.015735 | 0.01553 | 0.015326 | 0.015124 | 0.014923 | 0.014724 | 0.014526 | 0.014329 | 0.014134 | 0.013941 | 0.013749 | 0.013558 | 0.013369 | 0.013181 | 0.012994 | 0.012809 | 0.012626 | 0.012443 | 0.012262 | 0.012083 | 0.011904 | 0.011727 | 0.011552 | 0.011378 | 0.010114 | 0.0086429 | 0.0077806 | 0.0071275 | 0.006594 | 0.006141 | 0.0057474 | 0.0053997 | 0.0050891 | 0.0048091 | 0.0045549 | 0.0043227 | 0.0041096 | 0.0039131 | 0.0037315 | 0.0035629 | 0.003406 | 0.0032596 | 0.0031227 | 0.0029945 | 0.0028741 | 0.0027608 | 0.0026542 | 0.0025535 | 0.0024585 | 0.0023686 | 0.0022834 | 0.0022026 | 0.002126 | 0.0020531 | 0.0019839 | 0.0019179 | 0.0018551 | 0.0017951 | 0.0017379 | 0.0016833 | 0.001631 | 0.001581 | 0.0015332 | 0.0014874 | 0.0014435 | 0.0014014 | 0.0013609 | 0.0013221 | 0.0012849 | 0.001249 | 0.00080417 | 0.00052233 | 0.00036174 | 0.00025165 | 0.00017183 | 0.00011295 | 6.9757e-05 | 3.8899e-05 | 1.8088e-05 | 5.6603e-06 | 3.5955e-07 | 0 | 0 | 0 | 0 | 0 | 0 | 0 | 0 | 0 | 0 | 0 | 0 | 0 | 0 | 0 | 0 | 0 | 0 | 0 | 0 | 0 | 0 | 0 | 0 | 0 | 0 | 0 | 0 | 0 | 0 | 0 | 0 | 0 | 0 | 0 | 0 | 0 | 0 | 0 | 0 | 0 | 0 | 0 | 0 | 0 | 0 | 0 | 0 | 0.88161 | 0.010944 | 0.24862
1040 | 0.044211 | 0 | 0.020654 | 0.020413 | 0.020174 | 0.019937 | 0.019701 | 0.019467 | 0.019234 | 0.019004 | 0.018775 | 0.018547 | 0.018322 | 0.018098 | 0.017875 | 0.017654 | 0.017435 | 0.017217 | 0.017001 | 0.016787 | 0.016574 | 0.016362 | 0.016152 | 0.015944 | 0.015737 | 0.015532 | 0.015328 | 0.015126 | 0.014925 | 0.014726 | 0.014528 | 0.014331 | 0.014137 | 0.013943 | 0.013751 | 0.01356 | 0.013371 | 0.013183 | 0.012997 | 0.012812 | 0.012628 | 0.012446 | 0.012265 | 0.012085 | 0.011907 | 0.01173 | 0.011555 | 0.01138 | 0.010117 | 0.008645 | 0.0077826 | 0.0071294 | 0.0065957 | 0.0061427 | 0.0057489 | 0.0054012 | 0.0050906 | 0.0048105 | 0.0045562 | 0.004324 | 0.0041108 | 0.0039144 | 0.0037326 | 0.003564 | 0.0034071 | 0.0032607 | 0.0031238 | 0.0029955 | 0.0028751 | 0.0027618 | 0.0026551 | 0.0025545 | 0.0024594 | 0.0023694 | 0.0022843 | 0.0022035 | 0.0021268 | 0.002054 | 0.0019847 | 0.0019187 | 0.0018558 | 0.0017959 | 0.0017386 | 0.001684 | 0.0016317 | 0.0015817 | 0.0015339 | 0.0014881 | 0.0014441 | 0.001402 | 0.0013616 | 0.0013228 | 0.0012855 | 0.0012496 | 0.00080456 | 0.00052258 | 0.00036192 | 0.00025177 | 0.00017192 | 0.00011301 | 6.9793e-05 | 3.892e-05 | 1.8097e-05 | 5.6633e-06 | 3.5974e-07 | 0 | 0 | 0 | 0 | 0 | 0 | 0 | 0 | 0 | 0 | 0 | 0 | 0 | 0 | 0 | 0 | 0 | 0 | 0 | 0 | 0 | 0 | 0 | 0 | 0 | 0 | 0 | 0 | 0 | 0 | 0 | 0 | 0 | 0 | 0 | 0 | 0 | 0 | 0 | 0 | 0 | 0 | 0 | 0 | 0 | 0 | 0 | 0 | 0.88174 | 0.010932 | 0.24862
1045 | 0.044159 | 0 | 0.020654 | 0.020413 | 0.020174 | 0.019937 | 0.019701 | 0.019467 | 0.019235 | 0.019004 | 0.018775 | 0.018548 | 0.018323 | 0.018099 | 0.017876 | 0.017655 | 0.017436 | 0.017219 | 0.017003 | 0.016788 | 0.016575 | 0.016364 | 0.016154 | 0.015946 | 0.015739 | 0.015534 | 0.01533 | 0.015128 | 0.014927 | 0.014728 | 0.01453 | 0.014334 | 0.014139 | 0.013945 | 0.013753 | 0.013563 | 0.013373 | 0.013186 | 0.012999 | 0.012814 | 0.012631 | 0.012448 | 0.012267 | 0.012088 | 0.01191 | 0.011733 | 0.011557 | 0.011383 | 0.010119 | 0.0086472 | 0.0077845 | 0.0071312 | 0.0065974 | 0.0061443 | 0.0057505 | 0.0054027 | 0.005092 | 0.0048119 | 0.0045576 | 0.0043253 | 0.0041121 | 0.0039156 | 0.0037338 | 0.0035651 | 0.0034082 | 0.0032617 | 0.0031248 | 0.0029965 | 0.0028761 | 0.0027628 | 0.0026561 | 0.0025554 | 0.0024603 | 0.0023703 | 0.0022851 | 0.0022043 | 0.0021276 | 0.0020548 | 0.0019854 | 0.0019195 | 0.0018566 | 0.0017966 | 0.0017394 | 0.0016847 | 0.0016324 | 0.0015824 | 0.0015346 | 0.0014887 | 0.0014448 | 0.0014026 | 0.0013622 | 0.0013234 | 0.0012861 | 0.0012502 | 0.00080495 | 0.00052284 | 0.00036209 | 0.0002519 | 0.000172 | 0.00011307 | 6.9829e-05 | 3.894e-05 | 1.8107e-05 | 5.6663e-06 | 3.5994e-07 | 0 | 0 | 0 | 0 | 0 | 0 | 0 | 0 | 0 | 0 | 0 | 0 | 0 | 0 | 0 | 0 | 0 | 0 | 0 | 0 | 0 | 0 | 0 | 0 | 0 | 0 | 0 | 0 | 0 | 0 | 0 | 0 | 0 | 0 | 0 | 0 | 0 | 0 | 0 | 0 | 0 | 0 | 0 | 0 | 0 | 0 | 0 | 0 | 0.88187 | 0.010919 | 0.24862
1050 | 0.044106 | 0 | 0.020654 | 0.020413 | 0.020174 | 0.019937 | 0.019702 | 0.019468 | 0.019236 | 0.019005 | 0.018776 | 0.018549 | 0.018324 | 0.0181 | 0.017877 | 0.017657 | 0.017437 | 0.01722 | 0.017004 | 0.01679 | 0.016577 | 0.016366 | 0.016156 | 0.015948 | 0.015741 | 0.015536 | 0.015332 | 0.01513 | 0.014929 | 0.01473 | 0.014532 | 0.014336 | 0.014141 | 0.013948 | 0.013756 | 0.013565 | 0.013376 | 0.013188 | 0.013002 | 0.012817 | 0.012633 | 0.012451 | 0.01227 | 0.01209 | 0.011912 | 0.011735 | 0.01156 | 0.011386 | 0.010122 | 0.0086493 | 0.0077865 | 0.007133 | 0.0065992 | 0.0061459 | 0.0057521 | 0.0054042 | 0.0050935 | 0.0048133 | 0.0045589 | 0.0043266 | 0.0041133 | 0.0039168 | 0.003735 | 0.0035663 | 0.0034093 | 0.0032628 | 0.0031259 | 0.0029975 | 0.002877 | 0.0027637 | 0.002657 | 0.0025563 | 0.0024612 | 0.0023712 | 0.002286 | 0.0022052 | 0.0021285 | 0.0020556 | 0.0019862 | 0.0019202 | 0.0018573 | 0.0017973 | 0.0017401 | 0.0016854 | 0.0016331 | 0.0015831 | 0.0015352 | 0.0014894 | 0.0014454 | 0.0014033 | 0.0013628 | 0.001324 | 0.0012867 | 0.0012508 | 0.00080534 | 0.00052309 | 0.00036227 | 0.00025202 | 0.00017209 | 0.00011313 | 6.9865e-05 | 3.896e-05 | 1.8116e-05 | 5.6693e-06 | 3.6013e-07 | 0 | 0 | 0 | 0 | 0 | 0 | 0 | 0 | 0 | 0 | 0 | 0 | 0 | 0 | 0 | 0 | 0 | 0 | 0 | 0 | 0 | 0 | 0 | 0 | 0 | 0 | 0 | 0 | 0 | 0 | 0 | 0 | 0 | 0 | 0 | 0 | 0 | 0 | 0 | 0 | 0 | 0 | 0 | 0 | 0 | 0 | 0 | 0 | 0.882 | 0.010906 | 0.24862
1055 | 0.044054 | 0 | 0.020654 | 0.020413 | 0.020175 | 0.019937 | 0.019702 | 0.019468 | 0.019236 | 0.019006 | 0.018777 | 0.01855 | 0.018324 | 0.018101 | 0.017878 | 0.017658 | 0.017439 | 0.017221 | 0.017005 | 0.016791 | 0.016578 | 0.016367 | 0.016157 | 0.015949 | 0.015743 | 0.015538 | 0.015334 | 0.015132 | 0.014931 | 0.014732 | 0.014534 | 0.014338 | 0.014143 | 0.01395 | 0.013758 | 0.013567 | 0.013378 | 0.01319 | 0.013004 | 0.012819 | 0.012636 | 0.012453 | 0.012273 | 0.012093 | 0.011915 | 0.011738 | 0.011563 | 0.011388 | 0.010124 | 0.0086514 | 0.0077885 | 0.0071349 | 0.0066009 | 0.0061476 | 0.0057536 | 0.0054057 | 0.0050949 | 0.0048147 | 0.0045602 | 0.0043279 | 0.0041146 | 0.003918 | 0.0037362 | 0.0035674 | 0.0034104 | 0.0032639 | 0.0031269 | 0.0029986 | 0.002878 | 0.0027647 | 0.002658 | 0.0025572 | 0.0024621 | 0.0023721 | 0.0022869 | 0.002206 | 0.0021293 | 0.0020564 | 0.001987 | 0.001921 | 0.0018581 | 0.0017981 | 0.0017408 | 0.0016861 | 0.0016338 | 0.0015838 | 0.0015359 | 0.00149 | 0.0014461 | 0.0014039 | 0.0013635 | 0.0013246 | 0.0012873 | 0.0012514 | 0.00080573 | 0.00052335 | 0.00036245 | 0.00025215 | 0.00017218 | 0.00011318 | 6.9901e-05 | 3.898e-05 | 1.8126e-05 | 5.6723e-06 | 3.6032e-07 | 0 | 0 | 0 | 0 | 0 | 0 | 0 | 0 | 0 | 0 | 0 | 0 | 0 | 0 | 0 | 0 | 0 | 0 | 0 | 0 | 0 | 0 | 0 | 0 | 0 | 0 | 0 | 0 | 0 | 0 | 0 | 0 | 0 | 0 | 0 | 0 | 0 | 0 | 0 | 0 | 0 | 0 | 0 | 0 | 0 | 0 | 0 | 0 | 0.88212 | 0.010893 | 0.24862
1060 | 0.044001 | 0 | 0.020654 | 0.020413 | 0.020175 | 0.019938 | 0.019702 | 0.019469 | 0.019237 | 0.019007 | 0.018778 | 0.018551 | 0.018325 | 0.018102 | 0.01788 | 0.017659 | 0.01744 | 0.017223 | 0.017007 | 0.016793 | 0.01658 | 0.016369 | 0.016159 | 0.015951 | 0.015745 | 0.015539 | 0.015336 | 0.015134 | 0.014933 | 0.014734 | 0.014536 | 0.01434 | 0.014145 | 0.013952 | 0.01376 | 0.01357 | 0.013381 | 0.013193 | 0.013007 | 0.012822 | 0.012638 | 0.012456 | 0.012275 | 0.012096 | 0.011917 | 0.011741 | 0.011565 | 0.011391 | 0.010127 | 0.0086536 | 0.0077904 | 0.0071367 | 0.0066026 | 0.0061492 | 0.0057552 | 0.0054072 | 0.0050964 | 0.0048161 | 0.0045616 | 0.0043292 | 0.0041158 | 0.0039192 | 0.0037373 | 0.0035686 | 0.0034115 | 0.003265 | 0.003128 | 0.0029996 | 0.002879 | 0.0027657 | 0.0026589 | 0.0025582 | 0.002463 | 0.002373 | 0.0022877 | 0.0022069 | 0.0021301 | 0.0020572 | 0.0019878 | 0.0019218 | 0.0018589 | 0.0017988 | 0.0017416 | 0.0016868 | 0.0016345 | 0.0015845 | 0.0015366 | 0.0014907 | 0.0014467 | 0.0014046 | 0.0013641 | 0.0013252 | 0.0012879 | 0.001252 | 0.00080612 | 0.00052361 | 0.00036263 | 0.00025228 | 0.00017226 | 0.00011324 | 6.9937e-05 | 3.9001e-05 | 1.8136e-05 | 5.6753e-06 | 3.6051e-07 | 0 | 0 | 0 | 0 | 0 | 0 | 0 | 0 | 0 | 0 | 0 | 0 | 0 | 0 | 0 | 0 | 0 | 0 | 0 | 0 | 0 | 0 | 0 | 0 | 0 | 0 | 0 | 0 | 0 | 0 | 0 | 0 | 0 | 0 | 0 | 0 | 0 | 0 | 0 | 0 | 0 | 0 | 0 | 0 | 0 | 0 | 0 | 0 | 0.88225 | 0.01088 | 0.24862
1065 | 0.043949 | 0 | 0.020654 | 0.020414 | 0.020175 | 0.019938 | 0.019703 | 0.019469 | 0.019237 | 0.019007 | 0.018779 | 0.018552 | 0.018326 | 0.018103 | 0.017881 | 0.01766 | 0.017441 | 0.017224 | 0.017008 | 0.016794 | 0.016581 | 0.01637 | 0.016161 | 0.015953 | 0.015746 | 0.015541 | 0.015338 | 0.015136 | 0.014935 | 0.014736 | 0.014539 | 0.014342 | 0.014148 | 0.013954 | 0.013762 | 0.013572 | 0.013383 | 0.013195 | 0.013009 | 0.012824 | 0.012641 | 0.012458 | 0.012278 | 0.012098 | 0.01192 | 0.011743 | 0.011568 | 0.011394 | 0.010129 | 0.0086557 | 0.0077924 | 0.0071386 | 0.0066044 | 0.0061509 | 0.0057568 | 0.0054087 | 0.0050978 | 0.0048175 | 0.0045629 | 0.0043304 | 0.0041171 | 0.0039204 | 0.0037385 | 0.0035697 | 0.0034126 | 0.0032661 | 0.003129 | 0.0030006 | 0.00288 | 0.0027667 | 0.0026599 | 0.0025591 | 0.0024639 | 0.0023739 | 0.0022886 | 0.0022077 | 0.0021309 | 0.002058 | 0.0019886 | 0.0019226 | 0.0018596 | 0.0017996 | 0.0017423 | 0.0016876 | 0.0016352 | 0.0015852 | 0.0015373 | 0.0014914 | 0.0014474 | 0.0014052 | 0.0013647 | 0.0013258 | 0.0012885 | 0.0012526 | 0.00080651 | 0.00052386 | 0.00036281 | 0.0002524 | 0.00017235 | 0.0001133 | 6.9973e-05 | 3.9021e-05 | 1.8145e-05 | 5.6783e-06 | 3.6071e-07 | 0 | 0 | 0 | 0 | 0 | 0 | 0 | 0 | 0 | 0 | 0 | 0 | 0 | 0 | 0 | 0 | 0 | 0 | 0 | 0 | 0 | 0 | 0 | 0 | 0 | 0 | 0 | 0 | 0 | 0 | 0 | 0 | 0 | 0 | 0 | 0 | 0 | 0 | 0 | 0 | 0 | 0 | 0 | 0 | 0 | 0 | 0 | 0 | 0.88238 | 0.010867 | 0.24863
1070 | 0.043896 | 0 | 0.020654 | 0.020414 | 0.020175 | 0.019938 | 0.019703 | 0.01947 | 0.019238 | 0.019008 | 0.018779 | 0.018553 | 0.018327 | 0.018104 | 0.017882 | 0.017661 | 0.017443 | 0.017225 | 0.01701 | 0.016796 | 0.016583 | 0.016372 | 0.016163 | 0.015955 | 0.015748 | 0.015543 | 0.01534 | 0.015138 | 0.014937 | 0.014738 | 0.014541 | 0.014345 | 0.01415 | 0.013957 | 0.013765 | 0.013574 | 0.013385 | 0.013198 | 0.013012 | 0.012827 | 0.012643 | 0.012461 | 0.01228 | 0.012101 | 0.011923 | 0.011746 | 0.011571 | 0.011396 | 0.010131 | 0.0086578 | 0.0077943 | 0.0071404 | 0.0066061 | 0.0061525 | 0.0057584 | 0.0054103 | 0.0050992 | 0.0048189 | 0.0045643 | 0.0043317 | 0.0041183 | 0.0039216 | 0.0037397 | 0.0035709 | 0.0034137 | 0.0032671 | 0.0031301 | 0.0030016 | 0.002881 | 0.0027676 | 0.0026608 | 0.00256 | 0.0024648 | 0.0023748 | 0.0022894 | 0.0022086 | 0.0021318 | 0.0020588 | 0.0019894 | 0.0019233 | 0.0018604 | 0.0018003 | 0.001743 | 0.0016883 | 0.0016359 | 0.0015859 | 0.0015379 | 0.001492 | 0.001448 | 0.0014058 | 0.0013653 | 0.0013265 | 0.0012891 | 0.0012532 | 0.0008069 | 0.00052412 | 0.00036299 | 0.00025253 | 0.00017244 | 0.00011336 | 7.0009e-05 | 3.9041e-05 | 1.8155e-05 | 5.6813e-06 | 3.609e-07 | 0 | 0 | 0 | 0 | 0 | 0 | 0 | 0 | 0 | 0 | 0 | 0 | 0 | 0 | 0 | 0 | 0 | 0 | 0 | 0 | 0 | 0 | 0 | 0 | 0 | 0 | 0 | 0 | 0 | 0 | 0 | 0 | 0 | 0 | 0 | 0 | 0 | 0 | 0 | 0 | 0 | 0 | 0 | 0 | 0 | 0 | 0 | 0 | 0.88251 | 0.010855 | 0.24863
1075 | 0.043844 | 0 | 0.020654 | 0.020414 | 0.020175 | 0.019939 | 0.019704 | 0.01947 | 0.019239 | 0.019009 | 0.01878 | 0.018553 | 0.018328 | 0.018105 | 0.017883 | 0.017663 | 0.017444 | 0.017227 | 0.017011 | 0.016797 | 0.016585 | 0.016374 | 0.016164 | 0.015956 | 0.01575 | 0.015545 | 0.015342 | 0.01514 | 0.014939 | 0.01474 | 0.014543 | 0.014347 | 0.014152 | 0.013959 | 0.013767 | 0.013577 | 0.013388 | 0.0132 | 0.013014 | 0.012829 | 0.012646 | 0.012464 | 0.012283 | 0.012103 | 0.011925 | 0.011749 | 0.011573 | 0.011399 | 0.010134 | 0.00866 | 0.0077963 | 0.0071422 | 0.0066078 | 0.0061542 | 0.0057599 | 0.0054118 | 0.0051007 | 0.0048202 | 0.0045656 | 0.004333 | 0.0041196 | 0.0039229 | 0.0037409 | 0.003572 | 0.0034148 | 0.0032682 | 0.0031311 | 0.0030027 | 0.002882 | 0.0027686 | 0.0026618 | 0.002561 | 0.0024657 | 0.0023756 | 0.0022903 | 0.0022094 | 0.0021326 | 0.0020596 | 0.0019902 | 0.0019241 | 0.0018611 | 0.0018011 | 0.0017438 | 0.001689 | 0.0016366 | 0.0015866 | 0.0015386 | 0.0014927 | 0.0014487 | 0.0014065 | 0.001366 | 0.0013271 | 0.0012897 | 0.0012538 | 0.00080729 | 0.00052437 | 0.00036317 | 0.00025265 | 0.00017252 | 0.00011341 | 7.0045e-05 | 3.9061e-05 | 1.8164e-05 | 5.6843e-06 | 3.6109e-07 | 0 | 0 | 0 | 0 | 0 | 0 | 0 | 0 | 0 | 0 | 0 | 0 | 0 | 0 | 0 | 0 | 0 | 0 | 0 | 0 | 0 | 0 | 0 | 0 | 0 | 0 | 0 | 0 | 0 | 0 | 0 | 0 | 0 | 0 | 0 | 0 | 0 | 0 | 0 | 0 | 0 | 0 | 0 | 0 | 0 | 0 | 0 | 0 | 0.88263 | 0.010842 | 0.24863
1080 | 0.043791 | 0 | 0.020654 | 0.020414 | 0.020176 | 0.019939 | 0.019704 | 0.019471 | 0.019239 | 0.019009 | 0.018781 | 0.018554 | 0.018329 | 0.018106 | 0.017884 | 0.017664 | 0.017445 | 0.017228 | 0.017013 | 0.016799 | 0.016586 | 0.016375 | 0.016166 | 0.015958 | 0.015752 | 0.015547 | 0.015344 | 0.015142 | 0.014941 | 0.014742 | 0.014545 | 0.014349 | 0.014154 | 0.013961 | 0.013769 | 0.013579 | 0.01339 | 0.013203 | 0.013016 | 0.012832 | 0.012648 | 0.012466 | 0.012285 | 0.012106 | 0.011928 | 0.011751 | 0.011576 | 0.011402 | 0.010136 | 0.0086621 | 0.0077983 | 0.0071441 | 0.0066096 | 0.0061558 | 0.0057615 | 0.0054133 | 0.0051021 | 0.0048216 | 0.004567 | 0.0043343 | 0.0041208 | 0.0039241 | 0.0037421 | 0.0035731 | 0.003416 | 0.0032693 | 0.0031322 | 0.0030037 | 0.002883 | 0.0027696 | 0.0026627 | 0.0025619 | 0.0024666 | 0.0023765 | 0.0022912 | 0.0022103 | 0.0021334 | 0.0020604 | 0.001991 | 0.0019249 | 0.0018619 | 0.0018018 | 0.0017445 | 0.0016897 | 0.0016373 | 0.0015873 | 0.0015393 | 0.0014934 | 0.0014494 | 0.0014071 | 0.0013666 | 0.0013277 | 0.0012903 | 0.0012544 | 0.00080768 | 0.00052463 | 0.00036335 | 0.00025278 | 0.00017261 | 0.00011347 | 7.0081e-05 | 3.9082e-05 | 1.8174e-05 | 5.6873e-06 | 3.6129e-07 | 0 | 0 | 0 | 0 | 0 | 0 | 0 | 0 | 0 | 0 | 0 | 0 | 0 | 0 | 0 | 0 | 0 | 0 | 0 | 0 | 0 | 0 | 0 | 0 | 0 | 0 | 0 | 0 | 0 | 0 | 0 | 0 | 0 | 0 | 0 | 0 | 0 | 0 | 0 | 0 | 0 | 0 | 0 | 0 | 0 | 0 | 0 | 0 | 0.88276 | 0.010829 | 0.24863
1085 | 0.043739 | 0 | 0.020654 | 0.020414 | 0.020176 | 0.019939 | 0.019705 | 0.019471 | 0.01924 | 0.01901 | 0.018782 | 0.018555 | 0.01833 | 0.018107 | 0.017885 | 0.017665 | 0.017446 | 0.017229 | 0.017014 | 0.0168 | 0.016588 | 0.016377 | 0.016168 | 0.01596 | 0.015754 | 0.015549 | 0.015346 | 0.015144 | 0.014943 | 0.014745 | 0.014547 | 0.014351 | 0.014157 | 0.013963 | 0.013772 | 0.013581 | 0.013393 | 0.013205 | 0.013019 | 0.012834 | 0.012651 | 0.012469 | 0.012288 | 0.012109 | 0.011931 | 0.011754 | 0.011579 | 0.011405 | 0.010139 | 0.0086642 | 0.0078002 | 0.0071459 | 0.0066113 | 0.0061575 | 0.0057631 | 0.0054148 | 0.0051036 | 0.004823 | 0.0045683 | 0.0043356 | 0.0041221 | 0.0039253 | 0.0037432 | 0.0035743 | 0.0034171 | 0.0032704 | 0.0031332 | 0.0030047 | 0.002884 | 0.0027706 | 0.0026637 | 0.0025628 | 0.0024675 | 0.0023774 | 0.002292 | 0.0022111 | 0.0021343 | 0.0020612 | 0.0019918 | 0.0019257 | 0.0018627 | 0.0018026 | 0.0017452 | 0.0016904 | 0.0016381 | 0.0015879 | 0.00154 | 0.001494 | 0.00145 | 0.0014078 | 0.0013672 | 0.0013283 | 0.0012909 | 0.001255 | 0.00080807 | 0.00052489 | 0.00036353 | 0.00025291 | 0.0001727 | 0.00011353 | 7.0117e-05 | 3.9102e-05 | 1.8183e-05 | 5.6904e-06 | 3.6148e-07 | 0 | 0 | 0 | 0 | 0 | 0 | 0 | 0 | 0 | 0 | 0 | 0 | 0 | 0 | 0 | 0 | 0 | 0 | 0 | 0 | 0 | 0 | 0 | 0 | 0 | 0 | 0 | 0 | 0 | 0 | 0 | 0 | 0 | 0 | 0 | 0 | 0 | 0 | 0 | 0 | 0 | 0 | 0 | 0 | 0 | 0 | 0 | 0 | 0.88289 | 0.010816 | 0.24863
1090 | 0.043686 | 0 | 0.020654 | 0.020414 | 0.020176 | 0.01994 | 0.019705 | 0.019472 | 0.01924 | 0.019011 | 0.018783 | 0.018556 | 0.018331 | 0.018108 | 0.017886 | 0.017666 | 0.017448 | 0.017231 | 0.017015 | 0.016802 | 0.016589 | 0.016379 | 0.016169 | 0.015962 | 0.015755 | 0.015551 | 0.015347 | 0.015146 | 0.014945 | 0.014747 | 0.014549 | 0.014353 | 0.014159 | 0.013966 | 0.013774 | 0.013584 | 0.013395 | 0.013207 | 0.013021 | 0.012837 | 0.012653 | 0.012471 | 0.012291 | 0.012111 | 0.011933 | 0.011757 | 0.011581 | 0.011407 | 0.010141 | 0.0086664 | 0.0078022 | 0.0071477 | 0.006613 | 0.0061591 | 0.0057646 | 0.0054163 | 0.005105 | 0.0048244 | 0.0045696 | 0.0043369 | 0.0041234 | 0.0039265 | 0.0037444 | 0.0035754 | 0.0034182 | 0.0032715 | 0.0031343 | 0.0030057 | 0.002885 | 0.0027715 | 0.0026646 | 0.0025637 | 0.0024684 | 0.0023783 | 0.0022929 | 0.002212 | 0.0021351 | 0.0020621 | 0.0019926 | 0.0019265 | 0.0018634 | 0.0018033 | 0.0017459 | 0.0016911 | 0.0016388 | 0.0015886 | 0.0015407 | 0.0014947 | 0.0014507 | 0.0014084 | 0.0013679 | 0.0013289 | 0.0012915 | 0.0012556 | 0.00080846 | 0.00052514 | 0.00036371 | 0.00025303 | 0.00017278 | 0.00011359 | 7.0153e-05 | 3.9122e-05 | 1.8193e-05 | 5.6934e-06 | 3.6168e-07 | 0 | 0 | 0 | 0 | 0 | 0 | 0 | 0 | 0 | 0 | 0 | 0 | 0 | 0 | 0 | 0 | 0 | 0 | 0 | 0 | 0 | 0 | 0 | 0 | 0 | 0 | 0 | 0 | 0 | 0 | 0 | 0 | 0 | 0 | 0 | 0 | 0 | 0 | 0 | 0 | 0 | 0 | 0 | 0 | 0 | 0 | 0 | 0 | 0.88302 | 0.010803 | 0.24863
1095 | 0.043634 | 0 | 0.020654 | 0.020414 | 0.020176 | 0.01994 | 0.019705 | 0.019472 | 0.019241 | 0.019011 | 0.018783 | 0.018557 | 0.018332 | 0.018109 | 0.017887 | 0.017667 | 0.017449 | 0.017232 | 0.017017 | 0.016803 | 0.016591 | 0.01638 | 0.016171 | 0.015963 | 0.015757 | 0.015553 | 0.015349 | 0.015148 | 0.014947 | 0.014749 | 0.014551 | 0.014355 | 0.014161 | 0.013968 | 0.013776 | 0.013586 | 0.013397 | 0.01321 | 0.013024 | 0.012839 | 0.012656 | 0.012474 | 0.012293 | 0.012114 | 0.011936 | 0.011759 | 0.011584 | 0.01141 | 0.010144 | 0.0086685 | 0.0078042 | 0.0071496 | 0.0066148 | 0.0061608 | 0.0057662 | 0.0054178 | 0.0051065 | 0.0048258 | 0.004571 | 0.0043382 | 0.0041246 | 0.0039277 | 0.0037456 | 0.0035766 | 0.0034193 | 0.0032726 | 0.0031353 | 0.0030068 | 0.002886 | 0.0027725 | 0.0026656 | 0.0025647 | 0.0024694 | 0.0023792 | 0.0022938 | 0.0022128 | 0.0021359 | 0.0020629 | 0.0019934 | 0.0019272 | 0.0018642 | 0.0018041 | 0.0017467 | 0.0016919 | 0.0016395 | 0.0015893 | 0.0015413 | 0.0014954 | 0.0014513 | 0.0014091 | 0.0013685 | 0.0013296 | 0.0012922 | 0.0012562 | 0.00080885 | 0.0005254 | 0.00036389 | 0.00025316 | 0.00017287 | 0.00011365 | 7.0189e-05 | 3.9143e-05 | 1.8202e-05 | 5.6964e-06 | 3.6187e-07 | 0 | 0 | 0 | 0 | 0 | 0 | 0 | 0 | 0 | 0 | 0 | 0 | 0 | 0 | 0 | 0 | 0 | 0 | 0 | 0 | 0 | 0 | 0 | 0 | 0 | 0 | 0 | 0 | 0 | 0 | 0 | 0 | 0 | 0 | 0 | 0 | 0 | 0 | 0 | 0 | 0 | 0 | 0 | 0 | 0 | 0 | 0 | 0 | 0.88314 | 0.01079 | 0.24864
1100 | 0.043581 | 0 | 0.020654 | 0.020414 | 0.020176 | 0.01994 | 0.019706 | 0.019473 | 0.019242 | 0.019012 | 0.018784 | 0.018558 | 0.018333 | 0.01811 | 0.017889 | 0.017669 | 0.01745 | 0.017234 | 0.017018 | 0.016805 | 0.016592 | 0.016382 | 0.016173 | 0.015965 | 0.015759 | 0.015554 | 0.015351 | 0.01515 | 0.01495 | 0.014751 | 0.014554 | 0.014358 | 0.014163 | 0.01397 | 0.013779 | 0.013589 | 0.0134 | 0.013212 | 0.013026 | 0.012842 | 0.012658 | 0.012476 | 0.012296 | 0.012116 | 0.011939 | 0.011762 | 0.011587 | 0.011413 | 0.010146 | 0.0086707 | 0.0078061 | 0.0071514 | 0.0066165 | 0.0061624 | 0.0057678 | 0.0054193 | 0.0051079 | 0.0048272 | 0.0045723 | 0.0043395 | 0.0041259 | 0.0039289 | 0.0037468 | 0.0035777 | 0.0034204 | 0.0032736 | 0.0031364 | 0.0030078 | 0.002887 | 0.0027735 | 0.0026665 | 0.0025656 | 0.0024703 | 0.0023801 | 0.0022946 | 0.0022136 | 0.0021368 | 0.0020637 | 0.0019942 | 0.001928 | 0.001865 | 0.0018048 | 0.0017474 | 0.0016926 | 0.0016402 | 0.00159 | 0.001542 | 0.001496 | 0.001452 | 0.0014097 | 0.0013691 | 0.0013302 | 0.0012928 | 0.0012568 | 0.00080924 | 0.00052566 | 0.00036407 | 0.00025329 | 0.00017296 | 0.0001137 | 7.0225e-05 | 3.9163e-05 | 1.8212e-05 | 5.6994e-06 | 3.6206e-07 | 0 | 0 | 0 | 0 | 0 | 0 | 0 | 0 | 0 | 0 | 0 | 0 | 0 | 0 | 0 | 0 | 0 | 0 | 0 | 0 | 0 | 0 | 0 | 0 | 0 | 0 | 0 | 0 | 0 | 0 | 0 | 0 | 0 | 0 | 0 | 0 | 0 | 0 | 0 | 0 | 0 | 0 | 0 | 0 | 0 | 0 | 0 | 0 | 0.88327 | 0.010777 | 0.24864
1105 | 0.043529 | 0 | 0.020654 | 0.020414 | 0.020177 | 0.019941 | 0.019706 | 0.019473 | 0.019242 | 0.019013 | 0.018785 | 0.018559 | 0.018334 | 0.018111 | 0.01789 | 0.01767 | 0.017452 | 0.017235 | 0.01702 | 0.016806 | 0.016594 | 0.016383 | 0.016174 | 0.015967 | 0.015761 | 0.015556 | 0.015353 | 0.015152 | 0.014952 | 0.014753 | 0.014556 | 0.01436 | 0.014165 | 0.013973 | 0.013781 | 0.013591 | 0.013402 | 0.013215 | 0.013029 | 0.012844 | 0.012661 | 0.012479 | 0.012298 | 0.012119 | 0.011941 | 0.011765 | 0.011589 | 0.011415 | 0.010149 | 0.0086728 | 0.0078081 | 0.0071533 | 0.0066183 | 0.0061641 | 0.0057694 | 0.0054208 | 0.0051094 | 0.0048286 | 0.0045737 | 0.0043408 | 0.0041271 | 0.0039302 | 0.003748 | 0.0035789 | 0.0034215 | 0.0032747 | 0.0031374 | 0.0030088 | 0.002888 | 0.0027745 | 0.0026675 | 0.0025665 | 0.0024712 | 0.002381 | 0.0022955 | 0.0022145 | 0.0021376 | 0.0020645 | 0.001995 | 0.0019288 | 0.0018657 | 0.0018056 | 0.0017482 | 0.0016933 | 0.0016409 | 0.0015907 | 0.0015427 | 0.0014967 | 0.0014526 | 0.0014103 | 0.0013698 | 0.0013308 | 0.0012934 | 0.0012574 | 0.00080963 | 0.00052591 | 0.00036425 | 0.00025341 | 0.00017305 | 0.00011376 | 7.0261e-05 | 3.9184e-05 | 1.8221e-05 | 5.7024e-06 | 3.6226e-07 | 0 | 0 | 0 | 0 | 0 | 0 | 0 | 0 | 0 | 0 | 0 | 0 | 0 | 0 | 0 | 0 | 0 | 0 | 0 | 0 | 0 | 0 | 0 | 0 | 0 | 0 | 0 | 0 | 0 | 0 | 0 | 0 | 0 | 0 | 0 | 0 | 0 | 0 | 0 | 0 | 0 | 0 | 0 | 0 | 0 | 0 | 0 | 0 | 0.8834 | 0.010765 | 0.24864
1110 | 0.043476 | 0 | 0.020654 | 0.020415 | 0.020177 | 0.019941 | 0.019707 | 0.019474 | 0.019243 | 0.019013 | 0.018786 | 0.01856 | 0.018335 | 0.018112 | 0.017891 | 0.017671 | 0.017453 | 0.017236 | 0.017021 | 0.016808 | 0.016596 | 0.016385 | 0.016176 | 0.015969 | 0.015763 | 0.015558 | 0.015355 | 0.015154 | 0.014954 | 0.014755 | 0.014558 | 0.014362 | 0.014168 | 0.013975 | 0.013783 | 0.013593 | 0.013404 | 0.013217 | 0.013031 | 0.012847 | 0.012663 | 0.012481 | 0.012301 | 0.012122 | 0.011944 | 0.011767 | 0.011592 | 0.011418 | 0.010151 | 0.0086749 | 0.0078101 | 0.0071551 | 0.00662 | 0.0061657 | 0.0057709 | 0.0054223 | 0.0051108 | 0.00483 | 0.004575 | 0.0043421 | 0.0041284 | 0.0039314 | 0.0037491 | 0.00358 | 0.0034226 | 0.0032758 | 0.0031385 | 0.0030098 | 0.002889 | 0.0027754 | 0.0026684 | 0.0025675 | 0.0024721 | 0.0023818 | 0.0022964 | 0.0022153 | 0.0021384 | 0.0020653 | 0.0019958 | 0.0019296 | 0.0018665 | 0.0018063 | 0.0017489 | 0.001694 | 0.0016416 | 0.0015914 | 0.0015434 | 0.0014974 | 0.0014533 | 0.001411 | 0.0013704 | 0.0013314 | 0.001294 | 0.001258 | 0.00081002 | 0.00052617 | 0.00036443 | 0.00025354 | 0.00017313 | 0.00011382 | 7.0297e-05 | 3.9204e-05 | 1.8231e-05 | 5.7055e-06 | 3.6245e-07 | 0 | 0 | 0 | 0 | 0 | 0 | 0 | 0 | 0 | 0 | 0 | 0 | 0 | 0 | 0 | 0 | 0 | 0 | 0 | 0 | 0 | 0 | 0 | 0 | 0 | 0 | 0 | 0 | 0 | 0 | 0 | 0 | 0 | 0 | 0 | 0 | 0 | 0 | 0 | 0 | 0 | 0 | 0 | 0 | 0 | 0 | 0 | 0 | 0.88353 | 0.010752 | 0.24864
1115 | 0.043424 | 0 | 0.020654 | 0.020415 | 0.020177 | 0.019941 | 0.019707 | 0.019474 | 0.019243 | 0.019014 | 0.018787 | 0.01856 | 0.018336 | 0.018113 | 0.017892 | 0.017672 | 0.017454 | 0.017238 | 0.017023 | 0.016809 | 0.016597 | 0.016387 | 0.016178 | 0.01597 | 0.015765 | 0.01556 | 0.015357 | 0.015156 | 0.014956 | 0.014757 | 0.01456 | 0.014364 | 0.01417 | 0.013977 | 0.013786 | 0.013596 | 0.013407 | 0.01322 | 0.013034 | 0.012849 | 0.012666 | 0.012484 | 0.012304 | 0.012124 | 0.011946 | 0.01177 | 0.011595 | 0.011421 | 0.010154 | 0.0086771 | 0.007812 | 0.0071569 | 0.0066217 | 0.0061674 | 0.0057725 | 0.0054238 | 0.0051123 | 0.0048314 | 0.0045764 | 0.0043434 | 0.0041296 | 0.0039326 | 0.0037503 | 0.0035812 | 0.0034237 | 0.0032769 | 0.0031396 | 0.0030109 | 0.00289 | 0.0027764 | 0.0026694 | 0.0025684 | 0.002473 | 0.0023827 | 0.0022973 | 0.0022162 | 0.0021392 | 0.0020661 | 0.0019966 | 0.0019304 | 0.0018673 | 0.0018071 | 0.0017496 | 0.0016947 | 0.0016423 | 0.0015921 | 0.0015441 | 0.001498 | 0.0014539 | 0.0014116 | 0.001371 | 0.0013321 | 0.0012946 | 0.0012586 | 0.00081041 | 0.00052643 | 0.00036461 | 0.00025366 | 0.00017322 | 0.00011388 | 7.0334e-05 | 3.9224e-05 | 1.8241e-05 | 5.7085e-06 | 3.6265e-07 | 0 | 0 | 0 | 0 | 0 | 0 | 0 | 0 | 0 | 0 | 0 | 0 | 0 | 0 | 0 | 0 | 0 | 0 | 0 | 0 | 0 | 0 | 0 | 0 | 0 | 0 | 0 | 0 | 0 | 0 | 0 | 0 | 0 | 0 | 0 | 0 | 0 | 0 | 0 | 0 | 0 | 0 | 0 | 0 | 0 | 0 | 0 | 0 | 0.88366 | 0.010739 | 0.24864
1120 | 0.043371 | 0 | 0.020654 | 0.020415 | 0.020177 | 0.019942 | 0.019707 | 0.019475 | 0.019244 | 0.019015 | 0.018787 | 0.018561 | 0.018337 | 0.018114 | 0.017893 | 0.017673 | 0.017455 | 0.017239 | 0.017024 | 0.016811 | 0.016599 | 0.016388 | 0.01618 | 0.015972 | 0.015766 | 0.015562 | 0.015359 | 0.015158 | 0.014958 | 0.014759 | 0.014562 | 0.014366 | 0.014172 | 0.013979 | 0.013788 | 0.013598 | 0.013409 | 0.013222 | 0.013036 | 0.012852 | 0.012668 | 0.012487 | 0.012306 | 0.012127 | 0.011949 | 0.011773 | 0.011597 | 0.011423 | 0.010156 | 0.0086792 | 0.007814 | 0.0071588 | 0.0066235 | 0.006169 | 0.0057741 | 0.0054253 | 0.0051137 | 0.0048328 | 0.0045777 | 0.0043447 | 0.0041309 | 0.0039338 | 0.0037515 | 0.0035823 | 0.0034249 | 0.003278 | 0.0031406 | 0.0030119 | 0.002891 | 0.0027774 | 0.0026703 | 0.0025693 | 0.0024739 | 0.0023836 | 0.0022981 | 0.002217 | 0.0021401 | 0.0020669 | 0.0019974 | 0.0019311 | 0.001868 | 0.0018078 | 0.0017504 | 0.0016955 | 0.001643 | 0.0015928 | 0.0015447 | 0.0014987 | 0.0014546 | 0.0014123 | 0.0013717 | 0.0013327 | 0.0012952 | 0.0012592 | 0.00081081 | 0.00052668 | 0.00036479 | 0.00025379 | 0.00017331 | 0.00011394 | 7.037e-05 | 3.9245e-05 | 1.825e-05 | 5.7115e-06 | 3.6284e-07 | 0 | 0 | 0 | 0 | 0 | 0 | 0 | 0 | 0 | 0 | 0 | 0 | 0 | 0 | 0 | 0 | 0 | 0 | 0 | 0 | 0 | 0 | 0 | 0 | 0 | 0 | 0 | 0 | 0 | 0 | 0 | 0 | 0 | 0 | 0 | 0 | 0 | 0 | 0 | 0 | 0 | 0 | 0 | 0 | 0 | 0 | 0 | 0 | 0.88378 | 0.010726 | 0.24864
1125 | 0.043319 | 0 | 0.020654 | 0.020415 | 0.020178 | 0.019942 | 0.019708 | 0.019475 | 0.019245 | 0.019016 | 0.018788 | 0.018562 | 0.018338 | 0.018115 | 0.017894 | 0.017675 | 0.017457 | 0.01724 | 0.017025 | 0.016812 | 0.0166 | 0.01639 | 0.016181 | 0.015974 | 0.015768 | 0.015564 | 0.015361 | 0.01516 | 0.01496 | 0.014761 | 0.014564 | 0.014369 | 0.014174 | 0.013982 | 0.01379 | 0.0136 | 0.013412 | 0.013224 | 0.013039 | 0.012854 | 0.012671 | 0.012489 | 0.012309 | 0.01213 | 0.011952 | 0.011775 | 0.0116 | 0.011426 | 0.010158 | 0.0086814 | 0.007816 | 0.0071606 | 0.0066252 | 0.0061707 | 0.0057757 | 0.0054268 | 0.0051152 | 0.0048342 | 0.0045791 | 0.004346 | 0.0041322 | 0.003935 | 0.0037527 | 0.0035835 | 0.003426 | 0.0032791 | 0.0031417 | 0.0030129 | 0.002892 | 0.0027784 | 0.0026713 | 0.0025703 | 0.0024748 | 0.0023845 | 0.002299 | 0.0022179 | 0.0021409 | 0.0020678 | 0.0019982 | 0.0019319 | 0.0018688 | 0.0018086 | 0.0017511 | 0.0016962 | 0.0016437 | 0.0015935 | 0.0015454 | 0.0014994 | 0.0014553 | 0.0014129 | 0.0013723 | 0.0013333 | 0.0012958 | 0.0012598 | 0.0008112 | 0.00052694 | 0.00036497 | 0.00025392 | 0.0001734 | 0.00011399 | 7.0406e-05 | 3.9265e-05 | 1.826e-05 | 5.7146e-06 | 3.6303e-07 | 0 | 0 | 0 | 0 | 0 | 0 | 0 | 0 | 0 | 0 | 0 | 0 | 0 | 0 | 0 | 0 | 0 | 0 | 0 | 0 | 0 | 0 | 0 | 0 | 0 | 0 | 0 | 0 | 0 | 0 | 0 | 0 | 0 | 0 | 0 | 0 | 0 | 0 | 0 | 0 | 0 | 0 | 0 | 0 | 0 | 0 | 0 | 0 | 0.88391 | 0.010713 | 0.24865
1130 | 0.043266 | 0 | 0.020654 | 0.020415 | 0.020178 | 0.019942 | 0.019708 | 0.019476 | 0.019245 | 0.019016 | 0.018789 | 0.018563 | 0.018339 | 0.018116 | 0.017895 | 0.017676 | 0.017458 | 0.017242 | 0.017027 | 0.016814 | 0.016602 | 0.016392 | 0.016183 | 0.015976 | 0.01577 | 0.015566 | 0.015363 | 0.015162 | 0.014962 | 0.014763 | 0.014566 | 0.014371 | 0.014177 | 0.013984 | 0.013793 | 0.013603 | 0.013414 | 0.013227 | 0.013041 | 0.012857 | 0.012673 | 0.012492 | 0.012311 | 0.012132 | 0.011954 | 0.011778 | 0.011603 | 0.011429 | 0.010161 | 0.0086835 | 0.007818 | 0.0071625 | 0.006627 | 0.0061723 | 0.0057773 | 0.0054284 | 0.0051166 | 0.0048356 | 0.0045804 | 0.0043473 | 0.0041334 | 0.0039362 | 0.0037539 | 0.0035846 | 0.0034271 | 0.0032801 | 0.0031427 | 0.0030139 | 0.002893 | 0.0027793 | 0.0026722 | 0.0025712 | 0.0024757 | 0.0023854 | 0.0022999 | 0.0022187 | 0.0021417 | 0.0020686 | 0.001999 | 0.0019327 | 0.0018695 | 0.0018093 | 0.0017518 | 0.0016969 | 0.0016444 | 0.0015942 | 0.0015461 | 0.0015001 | 0.0014559 | 0.0014136 | 0.0013729 | 0.0013339 | 0.0012964 | 0.0012604 | 0.00081159 | 0.0005272 | 0.00036515 | 0.00025404 | 0.00017348 | 0.00011405 | 7.0442e-05 | 3.9286e-05 | 1.8269e-05 | 5.7176e-06 | 3.6323e-07 | 0 | 0 | 0 | 0 | 0 | 0 | 0 | 0 | 0 | 0 | 0 | 0 | 0 | 0 | 0 | 0 | 0 | 0 | 0 | 0 | 0 | 0 | 0 | 0 | 0 | 0 | 0 | 0 | 0 | 0 | 0 | 0 | 0 | 0 | 0 | 0 | 0 | 0 | 0 | 0 | 0 | 0 | 0 | 0 | 0 | 0 | 0 | 0 | 0.88404 | 0.0107 | 0.24865
1135 | 0.043214 | 0 | 0.020654 | 0.020415 | 0.020178 | 0.019942 | 0.019709 | 0.019476 | 0.019246 | 0.019017 | 0.01879 | 0.018564 | 0.01834 | 0.018117 | 0.017896 | 0.017677 | 0.017459 | 0.017243 | 0.017028 | 0.016815 | 0.016603 | 0.016393 | 0.016185 | 0.015977 | 0.015772 | 0.015568 | 0.015365 | 0.015164 | 0.014964 | 0.014765 | 0.014569 | 0.014373 | 0.014179 | 0.013986 | 0.013795 | 0.013605 | 0.013416 | 0.013229 | 0.013044 | 0.012859 | 0.012676 | 0.012494 | 0.012314 | 0.012135 | 0.011957 | 0.011781 | 0.011605 | 0.011431 | 0.010163 | 0.0086857 | 0.0078199 | 0.0071643 | 0.0066287 | 0.006174 | 0.0057788 | 0.0054299 | 0.0051181 | 0.004837 | 0.0045818 | 0.0043486 | 0.0041347 | 0.0039375 | 0.003755 | 0.0035858 | 0.0034282 | 0.0032812 | 0.0031438 | 0.003015 | 0.0028941 | 0.0027803 | 0.0026732 | 0.0025721 | 0.0024766 | 0.0023863 | 0.0023007 | 0.0022196 | 0.0021426 | 0.0020694 | 0.0019998 | 0.0019335 | 0.0018703 | 0.0018101 | 0.0017526 | 0.0016976 | 0.0016451 | 0.0015949 | 0.0015468 | 0.0015007 | 0.0014566 | 0.0014142 | 0.0013736 | 0.0013345 | 0.0012971 | 0.001261 | 0.00081198 | 0.00052746 | 0.00036533 | 0.00025417 | 0.00017357 | 0.00011411 | 7.0479e-05 | 3.9306e-05 | 1.8279e-05 | 5.7206e-06 | 3.6342e-07 | 0 | 0 | 0 | 0 | 0 | 0 | 0 | 0 | 0 | 0 | 0 | 0 | 0 | 0 | 0 | 0 | 0 | 0 | 0 | 0 | 0 | 0 | 0 | 0 | 0 | 0 | 0 | 0 | 0 | 0 | 0 | 0 | 0 | 0 | 0 | 0 | 0 | 0 | 0 | 0 | 0 | 0 | 0 | 0 | 0 | 0 | 0 | 0 | 0.88417 | 0.010688 | 0.24865
1140 | 0.043161 | 0 | 0.020654 | 0.020415 | 0.020178 | 0.019943 | 0.019709 | 0.019477 | 0.019247 | 0.019018 | 0.01879 | 0.018565 | 0.018341 | 0.018118 | 0.017898 | 0.017678 | 0.017461 | 0.017244 | 0.01703 | 0.016817 | 0.016605 | 0.016395 | 0.016186 | 0.015979 | 0.015774 | 0.01557 | 0.015367 | 0.015166 | 0.014966 | 0.014768 | 0.014571 | 0.014375 | 0.014181 | 0.013988 | 0.013797 | 0.013607 | 0.013419 | 0.013232 | 0.013046 | 0.012862 | 0.012679 | 0.012497 | 0.012316 | 0.012137 | 0.01196 | 0.011783 | 0.011608 | 0.011434 | 0.010166 | 0.0086878 | 0.0078219 | 0.0071662 | 0.0066304 | 0.0061756 | 0.0057804 | 0.0054314 | 0.0051195 | 0.0048384 | 0.0045831 | 0.0043499 | 0.0041359 | 0.0039387 | 0.0037562 | 0.0035869 | 0.0034293 | 0.0032823 | 0.0031448 | 0.003016 | 0.0028951 | 0.0027813 | 0.0026741 | 0.002573 | 0.0024775 | 0.0023872 | 0.0023016 | 0.0022204 | 0.0021434 | 0.0020702 | 0.0020006 | 0.0019343 | 0.0018711 | 0.0018108 | 0.0017533 | 0.0016984 | 0.0016458 | 0.0015956 | 0.0015475 | 0.0015014 | 0.0014572 | 0.0014149 | 0.0013742 | 0.0013352 | 0.0012977 | 0.0012616 | 0.00081237 | 0.00052771 | 0.00036551 | 0.0002543 | 0.00017366 | 0.00011417 | 7.0515e-05 | 3.9326e-05 | 1.8289e-05 | 5.7237e-06 | 3.6362e-07 | 0 | 0 | 0 | 0 | 0 | 0 | 0 | 0 | 0 | 0 | 0 | 0 | 0 | 0 | 0 | 0 | 0 | 0 | 0 | 0 | 0 | 0 | 0 | 0 | 0 | 0 | 0 | 0 | 0 | 0 | 0 | 0 | 0 | 0 | 0 | 0 | 0 | 0 | 0 | 0 | 0 | 0 | 0 | 0 | 0 | 0 | 0 | 0 | 0.8843 | 0.010675 | 0.24865
1145 | 0.043108 | 0 | 0.020654 | 0.020415 | 0.020178 | 0.019943 | 0.019709 | 0.019477 | 0.019247 | 0.019018 | 0.018791 | 0.018566 | 0.018342 | 0.018119 | 0.017899 | 0.017679 | 0.017462 | 0.017246 | 0.017031 | 0.016818 | 0.016607 | 0.016397 | 0.016188 | 0.015981 | 0.015775 | 0.015571 | 0.015369 | 0.015168 | 0.014968 | 0.01477 | 0.014573 | 0.014377 | 0.014183 | 0.013991 | 0.0138 | 0.01361 | 0.013421 | 0.013234 | 0.013048 | 0.012864 | 0.012681 | 0.012499 | 0.012319 | 0.01214 | 0.011962 | 0.011786 | 0.011611 | 0.011437 | 0.010168 | 0.0086899 | 0.0078239 | 0.007168 | 0.0066322 | 0.0061773 | 0.005782 | 0.0054329 | 0.005121 | 0.0048398 | 0.0045844 | 0.0043512 | 0.0041372 | 0.0039399 | 0.0037574 | 0.0035881 | 0.0034304 | 0.0032834 | 0.0031459 | 0.003017 | 0.0028961 | 0.0027823 | 0.0026751 | 0.002574 | 0.0024784 | 0.0023881 | 0.0023025 | 0.0022213 | 0.0021442 | 0.002071 | 0.0020014 | 0.001935 | 0.0018718 | 0.0018116 | 0.001754 | 0.0016991 | 0.0016465 | 0.0015963 | 0.0015482 | 0.0015021 | 0.0014579 | 0.0014155 | 0.0013748 | 0.0013358 | 0.0012983 | 0.0012622 | 0.00081277 | 0.00052797 | 0.00036569 | 0.00025443 | 0.00017375 | 0.00011423 | 7.0551e-05 | 3.9347e-05 | 1.8298e-05 | 5.7267e-06 | 3.6381e-07 | 0 | 0 | 0 | 0 | 0 | 0 | 0 | 0 | 0 | 0 | 0 | 0 | 0 | 0 | 0 | 0 | 0 | 0 | 0 | 0 | 0 | 0 | 0 | 0 | 0 | 0 | 0 | 0 | 0 | 0 | 0 | 0 | 0 | 0 | 0 | 0 | 0 | 0 | 0 | 0 | 0 | 0 | 0 | 0 | 0 | 0 | 0 | 0 | 0.88442 | 0.010662 | 0.24865
1150 | 0.043056 | 0 | 0.020654 | 0.020415 | 0.020179 | 0.019943 | 0.01971 | 0.019478 | 0.019248 | 0.019019 | 0.018792 | 0.018567 | 0.018343 | 0.018121 | 0.0179 | 0.017681 | 0.017463 | 0.017247 | 0.017033 | 0.01682 | 0.016608 | 0.016398 | 0.01619 | 0.015983 | 0.015777 | 0.015573 | 0.015371 | 0.01517 | 0.01497 | 0.014772 | 0.014575 | 0.01438 | 0.014186 | 0.013993 | 0.013802 | 0.013612 | 0.013424 | 0.013237 | 0.013051 | 0.012867 | 0.012684 | 0.012502 | 0.012322 | 0.012143 | 0.011965 | 0.011789 | 0.011613 | 0.01144 | 0.010171 | 0.0086921 | 0.0078258 | 0.0071699 | 0.0066339 | 0.006179 | 0.0057836 | 0.0054344 | 0.0051224 | 0.0048412 | 0.0045858 | 0.0043525 | 0.0041385 | 0.0039411 | 0.0037586 | 0.0035892 | 0.0034316 | 0.0032845 | 0.0031469 | 0.0030181 | 0.0028971 | 0.0027833 | 0.0026761 | 0.0025749 | 0.0024794 | 0.002389 | 0.0023033 | 0.0022222 | 0.0021451 | 0.0020718 | 0.0020022 | 0.0019358 | 0.0018726 | 0.0018123 | 0.0017548 | 0.0016998 | 0.0016472 | 0.001597 | 0.0015488 | 0.0015027 | 0.0014585 | 0.0014162 | 0.0013755 | 0.0013364 | 0.0012989 | 0.0012628 | 0.00081316 | 0.00052823 | 0.00036587 | 0.00025455 | 0.00017383 | 0.00011428 | 7.0588e-05 | 3.9367e-05 | 1.8308e-05 | 5.7297e-06 | 3.6401e-07 | 0 | 0 | 0 | 0 | 0 | 0 | 0 | 0 | 0 | 0 | 0 | 0 | 0 | 0 | 0 | 0 | 0 | 0 | 0 | 0 | 0 | 0 | 0 | 0 | 0 | 0 | 0 | 0 | 0 | 0 | 0 | 0 | 0 | 0 | 0 | 0 | 0 | 0 | 0 | 0 | 0 | 0 | 0 | 0 | 0 | 0 | 0 | 0 | 0.88455 | 0.010649 | 0.24865
1155 | 0.043003 | 0 | 0.020654 | 0.020416 | 0.020179 | 0.019944 | 0.01971 | 0.019479 | 0.019248 | 0.01902 | 0.018793 | 0.018567 | 0.018344 | 0.018122 | 0.017901 | 0.017682 | 0.017464 | 0.017248 | 0.017034 | 0.016821 | 0.01661 | 0.0164 | 0.016191 | 0.015985 | 0.015779 | 0.015575 | 0.015373 | 0.015172 | 0.014972 | 0.014774 | 0.014577 | 0.014382 | 0.014188 | 0.013995 | 0.013804 | 0.013614 | 0.013426 | 0.013239 | 0.013053 | 0.012869 | 0.012686 | 0.012505 | 0.012324 | 0.012145 | 0.011968 | 0.011791 | 0.011616 | 0.011442 | 0.010173 | 0.0086942 | 0.0078278 | 0.0071717 | 0.0066357 | 0.0061806 | 0.0057851 | 0.0054359 | 0.0051239 | 0.0048426 | 0.0045871 | 0.0043538 | 0.0041397 | 0.0039424 | 0.0037598 | 0.0035904 | 0.0034327 | 0.0032856 | 0.003148 | 0.0030191 | 0.0028981 | 0.0027842 | 0.002677 | 0.0025758 | 0.0024803 | 0.0023899 | 0.0023042 | 0.002223 | 0.0021459 | 0.0020726 | 0.002003 | 0.0019366 | 0.0018734 | 0.0018131 | 0.0017555 | 0.0017005 | 0.001648 | 0.0015977 | 0.0015495 | 0.0015034 | 0.0014592 | 0.0014168 | 0.0013761 | 0.001337 | 0.0012995 | 0.0012634 | 0.00081355 | 0.00052849 | 0.00036605 | 0.00025468 | 0.00017392 | 0.00011434 | 7.0624e-05 | 3.9388e-05 | 1.8317e-05 | 5.7328e-06 | 3.642e-07 | 0 | 0 | 0 | 0 | 0 | 0 | 0 | 0 | 0 | 0 | 0 | 0 | 0 | 0 | 0 | 0 | 0 | 0 | 0 | 0 | 0 | 0 | 0 | 0 | 0 | 0 | 0 | 0 | 0 | 0 | 0 | 0 | 0 | 0 | 0 | 0 | 0 | 0 | 0 | 0 | 0 | 0 | 0 | 0 | 0 | 0 | 0 | 0 | 0.88468 | 0.010636 | 0.24866
1160 | 0.042951 | 0 | 0.020654 | 0.020416 | 0.020179 | 0.019944 | 0.019711 | 0.019479 | 0.019249 | 0.01902 | 0.018794 | 0.018568 | 0.018345 | 0.018123 | 0.017902 | 0.017683 | 0.017466 | 0.01725 | 0.017035 | 0.016823 | 0.016611 | 0.016401 | 0.016193 | 0.015986 | 0.015781 | 0.015577 | 0.015375 | 0.015174 | 0.014974 | 0.014776 | 0.014579 | 0.014384 | 0.01419 | 0.013998 | 0.013806 | 0.013617 | 0.013428 | 0.013241 | 0.013056 | 0.012872 | 0.012689 | 0.012507 | 0.012327 | 0.012148 | 0.01197 | 0.011794 | 0.011619 | 0.011445 | 0.010176 | 0.0086964 | 0.0078298 | 0.0071735 | 0.0066374 | 0.0061823 | 0.0057867 | 0.0054374 | 0.0051253 | 0.004844 | 0.0045885 | 0.0043551 | 0.004141 | 0.0039436 | 0.003761 | 0.0035915 | 0.0034338 | 0.0032867 | 0.0031491 | 0.0030201 | 0.0028991 | 0.0027852 | 0.002678 | 0.0025768 | 0.0024812 | 0.0023907 | 0.0023051 | 0.0022239 | 0.0021467 | 0.0020735 | 0.0020038 | 0.0019374 | 0.0018741 | 0.0018138 | 0.0017562 | 0.0017012 | 0.0016487 | 0.0015984 | 0.0015502 | 0.0015041 | 0.0014599 | 0.0014175 | 0.0013768 | 0.0013377 | 0.0013001 | 0.001264 | 0.00081395 | 0.00052875 | 0.00036623 | 0.00025481 | 0.00017401 | 0.0001144 | 7.066e-05 | 3.9408e-05 | 1.8327e-05 | 5.7358e-06 | 3.644e-07 | 0 | 0 | 0 | 0 | 0 | 0 | 0 | 0 | 0 | 0 | 0 | 0 | 0 | 0 | 0 | 0 | 0 | 0 | 0 | 0 | 0 | 0 | 0 | 0 | 0 | 0 | 0 | 0 | 0 | 0 | 0 | 0 | 0 | 0 | 0 | 0 | 0 | 0 | 0 | 0 | 0 | 0 | 0 | 0 | 0 | 0 | 0 | 0 | 0.88481 | 0.010623 | 0.24866
1165 | 0.042898 | 0 | 0.020654 | 0.020416 | 0.020179 | 0.019944 | 0.019711 | 0.01948 | 0.01925 | 0.019021 | 0.018794 | 0.018569 | 0.018346 | 0.018124 | 0.017903 | 0.017684 | 0.017467 | 0.017251 | 0.017037 | 0.016824 | 0.016613 | 0.016403 | 0.016195 | 0.015988 | 0.015783 | 0.015579 | 0.015377 | 0.015176 | 0.014976 | 0.014778 | 0.014581 | 0.014386 | 0.014192 | 0.014 | 0.013809 | 0.013619 | 0.013431 | 0.013244 | 0.013058 | 0.012874 | 0.012691 | 0.01251 | 0.012329 | 0.01215 | 0.011973 | 0.011797 | 0.011621 | 0.011448 | 0.010178 | 0.0086985 | 0.0078318 | 0.0071754 | 0.0066391 | 0.0061839 | 0.0057883 | 0.0054389 | 0.0051268 | 0.0048454 | 0.0045898 | 0.0043565 | 0.0041422 | 0.0039448 | 0.0037621 | 0.0035927 | 0.0034349 | 0.0032877 | 0.0031501 | 0.0030212 | 0.0029001 | 0.0027862 | 0.0026789 | 0.0025777 | 0.0024821 | 0.0023916 | 0.002306 | 0.0022247 | 0.0021476 | 0.0020743 | 0.0020046 | 0.0019382 | 0.0018749 | 0.0018146 | 0.001757 | 0.001702 | 0.0016494 | 0.0015991 | 0.0015509 | 0.0015048 | 0.0014605 | 0.0014181 | 0.0013774 | 0.0013383 | 0.0013007 | 0.0012646 | 0.00081434 | 0.000529 | 0.00036641 | 0.00025493 | 0.0001741 | 0.00011446 | 7.0697e-05 | 3.9429e-05 | 1.8337e-05 | 5.7389e-06 | 3.6459e-07 | 0 | 0 | 0 | 0 | 0 | 0 | 0 | 0 | 0 | 0 | 0 | 0 | 0 | 0 | 0 | 0 | 0 | 0 | 0 | 0 | 0 | 0 | 0 | 0 | 0 | 0 | 0 | 0 | 0 | 0 | 0 | 0 | 0 | 0 | 0 | 0 | 0 | 0 | 0 | 0 | 0 | 0 | 0 | 0 | 0 | 0 | 0 | 0 | 0.88494 | 0.01061 | 0.24866
1170 | 0.042846 | 0 | 0.020654 | 0.020416 | 0.020179 | 0.019945 | 0.019712 | 0.01948 | 0.01925 | 0.019022 | 0.018795 | 0.01857 | 0.018347 | 0.018125 | 0.017904 | 0.017686 | 0.017468 | 0.017253 | 0.017038 | 0.016826 | 0.016614 | 0.016405 | 0.016197 | 0.01599 | 0.015785 | 0.015581 | 0.015378 | 0.015178 | 0.014978 | 0.01478 | 0.014584 | 0.014388 | 0.014195 | 0.014002 | 0.013811 | 0.013622 | 0.013433 | 0.013246 | 0.013061 | 0.012877 | 0.012694 | 0.012512 | 0.012332 | 0.012153 | 0.011975 | 0.011799 | 0.011624 | 0.01145 | 0.010181 | 0.0087007 | 0.0078337 | 0.0071772 | 0.0066409 | 0.0061856 | 0.0057899 | 0.0054405 | 0.0051282 | 0.0048468 | 0.0045912 | 0.0043578 | 0.0041435 | 0.003946 | 0.0037633 | 0.0035938 | 0.003436 | 0.0032888 | 0.0031512 | 0.0030222 | 0.0029011 | 0.0027872 | 0.0026799 | 0.0025786 | 0.002483 | 0.0023925 | 0.0023068 | 0.0022256 | 0.0021484 | 0.0020751 | 0.0020054 | 0.001939 | 0.0018757 | 0.0018153 | 0.0017577 | 0.0017027 | 0.0016501 | 0.0015998 | 0.0015516 | 0.0015054 | 0.0014612 | 0.0014187 | 0.001378 | 0.0013389 | 0.0013014 | 0.0012652 | 0.00081473 | 0.00052926 | 0.00036659 | 0.00025506 | 0.00017418 | 0.00011452 | 7.0733e-05 | 3.9449e-05 | 1.8346e-05 | 5.7419e-06 | 3.6479e-07 | 0 | 0 | 0 | 0 | 0 | 0 | 0 | 0 | 0 | 0 | 0 | 0 | 0 | 0 | 0 | 0 | 0 | 0 | 0 | 0 | 0 | 0 | 0 | 0 | 0 | 0 | 0 | 0 | 0 | 0 | 0 | 0 | 0 | 0 | 0 | 0 | 0 | 0 | 0 | 0 | 0 | 0 | 0 | 0 | 0 | 0 | 0 | 0 | 0.88506 | 0.010598 | 0.24866
1175 | 0.042793 | 0 | 0.020654 | 0.020416 | 0.02018 | 0.019945 | 0.019712 | 0.019481 | 0.019251 | 0.019023 | 0.018796 | 0.018571 | 0.018348 | 0.018126 | 0.017905 | 0.017687 | 0.01747 | 0.017254 | 0.01704 | 0.016827 | 0.016616 | 0.016406 | 0.016198 | 0.015992 | 0.015786 | 0.015583 | 0.01538 | 0.01518 | 0.01498 | 0.014782 | 0.014586 | 0.014391 | 0.014197 | 0.014004 | 0.013813 | 0.013624 | 0.013436 | 0.013249 | 0.013063 | 0.012879 | 0.012696 | 0.012515 | 0.012335 | 0.012156 | 0.011978 | 0.011802 | 0.011627 | 0.011453 | 0.010183 | 0.0087028 | 0.0078357 | 0.0071791 | 0.0066426 | 0.0061872 | 0.0057915 | 0.005442 | 0.0051297 | 0.0048482 | 0.0045925 | 0.0043591 | 0.0041448 | 0.0039472 | 0.0037645 | 0.003595 | 0.0034372 | 0.0032899 | 0.0031522 | 0.0030232 | 0.0029021 | 0.0027882 | 0.0026808 | 0.0025796 | 0.0024839 | 0.0023934 | 0.0023077 | 0.0022264 | 0.0021492 | 0.0020759 | 0.0020062 | 0.0019397 | 0.0018765 | 0.0018161 | 0.0017585 | 0.0017034 | 0.0016508 | 0.0016005 | 0.0015523 | 0.0015061 | 0.0014618 | 0.0014194 | 0.0013787 | 0.0013395 | 0.001302 | 0.0012658 | 0.00081513 | 0.00052952 | 0.00036677 | 0.00025519 | 0.00017427 | 0.00011458 | 7.0769e-05 | 3.947e-05 | 1.8356e-05 | 5.7449e-06 | 3.6498e-07 | 0 | 0 | 0 | 0 | 0 | 0 | 0 | 0 | 0 | 0 | 0 | 0 | 0 | 0 | 0 | 0 | 0 | 0 | 0 | 0 | 0 | 0 | 0 | 0 | 0 | 0 | 0 | 0 | 0 | 0 | 0 | 0 | 0 | 0 | 0 | 0 | 0 | 0 | 0 | 0 | 0 | 0 | 0 | 0 | 0 | 0 | 0 | 0 | 0.88519 | 0.010585 | 0.24866
1180 | 0.042741 | 0 | 0.020654 | 0.020416 | 0.02018 | 0.019945 | 0.019712 | 0.019481 | 0.019251 | 0.019023 | 0.018797 | 0.018572 | 0.018349 | 0.018127 | 0.017907 | 0.017688 | 0.017471 | 0.017255 | 0.017041 | 0.016829 | 0.016618 | 0.016408 | 0.0162 | 0.015993 | 0.015788 | 0.015585 | 0.015382 | 0.015182 | 0.014982 | 0.014784 | 0.014588 | 0.014393 | 0.014199 | 0.014007 | 0.013816 | 0.013626 | 0.013438 | 0.013251 | 0.013066 | 0.012882 | 0.012699 | 0.012517 | 0.012337 | 0.012158 | 0.011981 | 0.011804 | 0.01163 | 0.011456 | 0.010185 | 0.008705 | 0.0078377 | 0.0071809 | 0.0066444 | 0.0061889 | 0.0057931 | 0.0054435 | 0.0051312 | 0.0048496 | 0.0045939 | 0.0043604 | 0.004146 | 0.0039485 | 0.0037657 | 0.0035961 | 0.0034383 | 0.003291 | 0.0031533 | 0.0030243 | 0.0029031 | 0.0027891 | 0.0026818 | 0.0025805 | 0.0024848 | 0.0023943 | 0.0023086 | 0.0022273 | 0.0021501 | 0.0020767 | 0.002007 | 0.0019405 | 0.0018772 | 0.0018168 | 0.0017592 | 0.0017041 | 0.0016515 | 0.0016012 | 0.0015529 | 0.0015068 | 0.0014625 | 0.00142 | 0.0013793 | 0.0013402 | 0.0013026 | 0.0012664 | 0.00081552 | 0.00052978 | 0.00036695 | 0.00025532 | 0.00017436 | 0.00011463 | 7.0806e-05 | 3.949e-05 | 1.8366e-05 | 5.748e-06 | 3.6518e-07 | 0 | 0 | 0 | 0 | 0 | 0 | 0 | 0 | 0 | 0 | 0 | 0 | 0 | 0 | 0 | 0 | 0 | 0 | 0 | 0 | 0 | 0 | 0 | 0 | 0 | 0 | 0 | 0 | 0 | 0 | 0 | 0 | 0 | 0 | 0 | 0 | 0 | 0 | 0 | 0 | 0 | 0 | 0 | 0 | 0 | 0 | 0 | 0 | 0.88532 | 0.010572 | 0.24866
1185 | 0.042688 | 0 | 0.020654 | 0.020416 | 0.02018 | 0.019946 | 0.019713 | 0.019482 | 0.019252 | 0.019024 | 0.018798 | 0.018573 | 0.01835 | 0.018128 | 0.017908 | 0.017689 | 0.017472 | 0.017257 | 0.017043 | 0.01683 | 0.016619 | 0.01641 | 0.016202 | 0.015995 | 0.01579 | 0.015586 | 0.015384 | 0.015184 | 0.014984 | 0.014786 | 0.01459 | 0.014395 | 0.014201 | 0.014009 | 0.013818 | 0.013629 | 0.01344 | 0.013254 | 0.013068 | 0.012884 | 0.012701 | 0.01252 | 0.01234 | 0.012161 | 0.011983 | 0.011807 | 0.011632 | 0.011459 | 0.010188 | 0.0087071 | 0.0078397 | 0.0071828 | 0.0066461 | 0.0061906 | 0.0057946 | 0.005445 | 0.0051326 | 0.004851 | 0.0045952 | 0.0043617 | 0.0041473 | 0.0039497 | 0.0037669 | 0.0035973 | 0.0034394 | 0.0032921 | 0.0031544 | 0.0030253 | 0.0029041 | 0.0027901 | 0.0026828 | 0.0025815 | 0.0024857 | 0.0023952 | 0.0023094 | 0.0022281 | 0.0021509 | 0.0020776 | 0.0020078 | 0.0019413 | 0.001878 | 0.0018176 | 0.0017599 | 0.0017049 | 0.0016522 | 0.0016019 | 0.0015536 | 0.0015074 | 0.0014632 | 0.0014207 | 0.0013799 | 0.0013408 | 0.0013032 | 0.0012671 | 0.00081591 | 0.00053004 | 0.00036713 | 0.00025544 | 0.00017445 | 0.00011469 | 7.0842e-05 | 3.9511e-05 | 1.8375e-05 | 5.751e-06 | 3.6538e-07 | 0 | 0 | 0 | 0 | 0 | 0 | 0 | 0 | 0 | 0 | 0 | 0 | 0 | 0 | 0 | 0 | 0 | 0 | 0 | 0 | 0 | 0 | 0 | 0 | 0 | 0 | 0 | 0 | 0 | 0 | 0 | 0 | 0 | 0 | 0 | 0 | 0 | 0 | 0 | 0 | 0 | 0 | 0 | 0 | 0 | 0 | 0 | 0 | 0.88545 | 0.010559 | 0.24867
1190 | 0.042636 | 0 | 0.020654 | 0.020416 | 0.02018 | 0.019946 | 0.019713 | 0.019482 | 0.019253 | 0.019025 | 0.018798 | 0.018574 | 0.01835 | 0.018129 | 0.017909 | 0.01769 | 0.017473 | 0.017258 | 0.017044 | 0.016832 | 0.016621 | 0.016411 | 0.016203 | 0.015997 | 0.015792 | 0.015588 | 0.015386 | 0.015186 | 0.014986 | 0.014789 | 0.014592 | 0.014397 | 0.014203 | 0.014011 | 0.01382 | 0.013631 | 0.013443 | 0.013256 | 0.013071 | 0.012887 | 0.012704 | 0.012522 | 0.012342 | 0.012164 | 0.011986 | 0.01181 | 0.011635 | 0.011461 | 0.01019 | 0.0087093 | 0.0078416 | 0.0071846 | 0.0066479 | 0.0061922 | 0.0057962 | 0.0054465 | 0.0051341 | 0.0048524 | 0.0045966 | 0.004363 | 0.0041486 | 0.0039509 | 0.0037681 | 0.0035984 | 0.0034405 | 0.0032932 | 0.0031554 | 0.0030263 | 0.0029051 | 0.0027911 | 0.0026837 | 0.0025824 | 0.0024867 | 0.0023961 | 0.0023103 | 0.002229 | 0.0021518 | 0.0020784 | 0.0020086 | 0.0019421 | 0.0018788 | 0.0018183 | 0.0017607 | 0.0017056 | 0.0016529 | 0.0016025 | 0.0015543 | 0.0015081 | 0.0014638 | 0.0014213 | 0.0013806 | 0.0013414 | 0.0013038 | 0.0012677 | 0.00081631 | 0.0005303 | 0.00036732 | 0.00025557 | 0.00017454 | 0.00011475 | 7.0879e-05 | 3.9531e-05 | 1.8385e-05 | 5.7541e-06 | 3.6557e-07 | 0 | 0 | 0 | 0 | 0 | 0 | 0 | 0 | 0 | 0 | 0 | 0 | 0 | 0 | 0 | 0 | 0 | 0 | 0 | 0 | 0 | 0 | 0 | 0 | 0 | 0 | 0 | 0 | 0 | 0 | 0 | 0 | 0 | 0 | 0 | 0 | 0 | 0 | 0 | 0 | 0 | 0 | 0 | 0 | 0 | 0 | 0 | 0 | 0.88558 | 0.010546 | 0.24867
1195 | 0.042583 | 0 | 0.020654 | 0.020416 | 0.02018 | 0.019946 | 0.019714 | 0.019483 | 0.019253 | 0.019025 | 0.018799 | 0.018575 | 0.018351 | 0.01813 | 0.01791 | 0.017692 | 0.017475 | 0.017259 | 0.017045 | 0.016833 | 0.016622 | 0.016413 | 0.016205 | 0.015999 | 0.015794 | 0.01559 | 0.015388 | 0.015188 | 0.014988 | 0.014791 | 0.014594 | 0.014399 | 0.014206 | 0.014014 | 0.013823 | 0.013633 | 0.013445 | 0.013259 | 0.013073 | 0.012889 | 0.012706 | 0.012525 | 0.012345 | 0.012166 | 0.011989 | 0.011812 | 0.011638 | 0.011464 | 0.010193 | 0.0087114 | 0.0078436 | 0.0071865 | 0.0066496 | 0.0061939 | 0.0057978 | 0.005448 | 0.0051355 | 0.0048538 | 0.0045979 | 0.0043643 | 0.0041498 | 0.0039521 | 0.0037693 | 0.0035996 | 0.0034416 | 0.0032943 | 0.0031565 | 0.0030274 | 0.0029061 | 0.0027921 | 0.0026847 | 0.0025833 | 0.0024876 | 0.002397 | 0.0023112 | 0.0022298 | 0.0021526 | 0.0020792 | 0.0020094 | 0.0019429 | 0.0018795 | 0.0018191 | 0.0017614 | 0.0017063 | 0.0016536 | 0.0016032 | 0.001555 | 0.0015088 | 0.0014645 | 0.001422 | 0.0013812 | 0.0013421 | 0.0013044 | 0.0012683 | 0.0008167 | 0.00053056 | 0.0003675 | 0.0002557 | 0.00017462 | 0.00011481 | 7.0915e-05 | 3.9552e-05 | 1.8395e-05 | 5.7571e-06 | 3.6577e-07 | 0 | 0 | 0 | 0 | 0 | 0 | 0 | 0 | 0 | 0 | 0 | 0 | 0 | 0 | 0 | 0 | 0 | 0 | 0 | 0 | 0 | 0 | 0 | 0 | 0 | 0 | 0 | 0 | 0 | 0 | 0 | 0 | 0 | 0 | 0 | 0 | 0 | 0 | 0 | 0 | 0 | 0 | 0 | 0 | 0 | 0 | 0 | 0 | 0.8857 | 0.010533 | 0.24867
1200 | 0.042531 | 0 | 0.020654 | 0.020416 | 0.020181 | 0.019947 | 0.019714 | 0.019483 | 0.019254 | 0.019026 | 0.0188 | 0.018575 | 0.018352 | 0.018131 | 0.017911 | 0.017693 | 0.017476 | 0.017261 | 0.017047 | 0.016835 | 0.016624 | 0.016415 | 0.016207 | 0.016 | 0.015796 | 0.015592 | 0.01539 | 0.01519 | 0.01499 | 0.014793 | 0.014596 | 0.014401 | 0.014208 | 0.014016 | 0.013825 | 0.013636 | 0.013448 | 0.013261 | 0.013076 | 0.012892 | 0.012709 | 0.012528 | 0.012348 | 0.012169 | 0.011991 | 0.011815 | 0.01164 | 0.011467 | 0.010195 | 0.0087136 | 0.0078456 | 0.0071883 | 0.0066514 | 0.0061955 | 0.0057994 | 0.0054496 | 0.005137 | 0.0048552 | 0.0045993 | 0.0043656 | 0.0041511 | 0.0039534 | 0.0037705 | 0.0036007 | 0.0034428 | 0.0032954 | 0.0031575 | 0.0030284 | 0.0029071 | 0.0027931 | 0.0026856 | 0.0025843 | 0.0024885 | 0.0023979 | 0.0023121 | 0.0022307 | 0.0021534 | 0.00208 | 0.0020102 | 0.0019437 | 0.0018803 | 0.0018199 | 0.0017622 | 0.001707 | 0.0016544 | 0.0016039 | 0.0015557 | 0.0015095 | 0.0014651 | 0.0014226 | 0.0013819 | 0.0013427 | 0.001305 | 0.0012689 | 0.0008171 | 0.00053082 | 0.00036768 | 0.00025583 | 0.00017471 | 0.00011487 | 7.0952e-05 | 3.9573e-05 | 1.8404e-05 | 5.7602e-06 | 3.6596e-07 | 0 | 0 | 0 | 0 | 0 | 0 | 0 | 0 | 0 | 0 | 0 | 0 | 0 | 0 | 0 | 0 | 0 | 0 | 0 | 0 | 0 | 0 | 0 | 0 | 0 | 0 | 0 | 0 | 0 | 0 | 0 | 0 | 0 | 0 | 0 | 0 | 0 | 0 | 0 | 0 | 0 | 0 | 0 | 0 | 0 | 0 | 0 | 0 | 0.88583 | 0.01052 | 0.24867
1205 | 0.042478 | 0 | 0.020654 | 0.020417 | 0.020181 | 0.019947 | 0.019714 | 0.019484 | 0.019254 | 0.019027 | 0.018801 | 0.018576 | 0.018353 | 0.018132 | 0.017912 | 0.017694 | 0.017477 | 0.017262 | 0.017048 | 0.016836 | 0.016625 | 0.016416 | 0.016208 | 0.016002 | 0.015797 | 0.015594 | 0.015392 | 0.015192 | 0.014992 | 0.014795 | 0.014599 | 0.014404 | 0.01421 | 0.014018 | 0.013827 | 0.013638 | 0.01345 | 0.013263 | 0.013078 | 0.012894 | 0.012711 | 0.01253 | 0.01235 | 0.012171 | 0.011994 | 0.011818 | 0.011643 | 0.011469 | 0.010198 | 0.0087157 | 0.0078476 | 0.0071902 | 0.0066531 | 0.0061972 | 0.005801 | 0.0054511 | 0.0051384 | 0.0048566 | 0.0046007 | 0.0043669 | 0.0041523 | 0.0039546 | 0.0037716 | 0.0036019 | 0.0034439 | 0.0032965 | 0.0031586 | 0.0030294 | 0.0029081 | 0.0027941 | 0.0026866 | 0.0025852 | 0.0024894 | 0.0023988 | 0.0023129 | 0.0022315 | 0.0021543 | 0.0020808 | 0.002011 | 0.0019445 | 0.0018811 | 0.0018206 | 0.0017629 | 0.0017078 | 0.0016551 | 0.0016046 | 0.0015564 | 0.0015101 | 0.0014658 | 0.0014233 | 0.0013825 | 0.0013433 | 0.0013057 | 0.0012695 | 0.00081749 | 0.00053107 | 0.00036786 | 0.00025595 | 0.0001748 | 0.00011493 | 7.0988e-05 | 3.9593e-05 | 1.8414e-05 | 5.7633e-06 | 3.6616e-07 | 0 | 0 | 0 | 0 | 0 | 0 | 0 | 0 | 0 | 0 | 0 | 0 | 0 | 0 | 0 | 0 | 0 | 0 | 0 | 0 | 0 | 0 | 0 | 0 | 0 | 0 | 0 | 0 | 0 | 0 | 0 | 0 | 0 | 0 | 0 | 0 | 0 | 0 | 0 | 0 | 0 | 0 | 0 | 0 | 0 | 0 | 0 | 0 | 0.88596 | 0.010508 | 0.24867
1210 | 0.042426 | 0 | 0.020654 | 0.020417 | 0.020181 | 0.019947 | 0.019715 | 0.019484 | 0.019255 | 0.019027 | 0.018802 | 0.018577 | 0.018354 | 0.018133 | 0.017913 | 0.017695 | 0.017479 | 0.017263 | 0.01705 | 0.016838 | 0.016627 | 0.016418 | 0.01621 | 0.016004 | 0.015799 | 0.015596 | 0.015394 | 0.015194 | 0.014995 | 0.014797 | 0.014601 | 0.014406 | 0.014212 | 0.01402 | 0.01383 | 0.01364 | 0.013452 | 0.013266 | 0.013081 | 0.012897 | 0.012714 | 0.012533 | 0.012353 | 0.012174 | 0.011997 | 0.011821 | 0.011646 | 0.011472 | 0.0102 | 0.0087179 | 0.0078496 | 0.007192 | 0.0066549 | 0.0061988 | 0.0058026 | 0.0054526 | 0.0051399 | 0.004858 | 0.004602 | 0.0043682 | 0.0041536 | 0.0039558 | 0.0037728 | 0.003603 | 0.003445 | 0.0032975 | 0.0031597 | 0.0030305 | 0.0029091 | 0.002795 | 0.0026875 | 0.0025861 | 0.0024903 | 0.0023997 | 0.0023138 | 0.0022324 | 0.0021551 | 0.0020816 | 0.0020118 | 0.0019452 | 0.0018818 | 0.0018214 | 0.0017636 | 0.0017085 | 0.0016558 | 0.0016053 | 0.0015571 | 0.0015108 | 0.0014665 | 0.0014239 | 0.0013831 | 0.0013439 | 0.0013063 | 0.0012701 | 0.00081789 | 0.00053133 | 0.00036804 | 0.00025608 | 0.00017489 | 0.00011498 | 7.1025e-05 | 3.9614e-05 | 1.8424e-05 | 5.7663e-06 | 3.6635e-07 | 0 | 0 | 0 | 0 | 0 | 0 | 0 | 0 | 0 | 0 | 0 | 0 | 0 | 0 | 0 | 0 | 0 | 0 | 0 | 0 | 0 | 0 | 0 | 0 | 0 | 0 | 0 | 0 | 0 | 0 | 0 | 0 | 0 | 0 | 0 | 0 | 0 | 0 | 0 | 0 | 0 | 0 | 0 | 0 | 0 | 0 | 0 | 0 | 0.88609 | 0.010495 | 0.24867
1215 | 0.042373 | 0 | 0.020654 | 0.020417 | 0.020181 | 0.019947 | 0.019715 | 0.019485 | 0.019256 | 0.019028 | 0.018802 | 0.018578 | 0.018355 | 0.018134 | 0.017914 | 0.017696 | 0.01748 | 0.017265 | 0.017051 | 0.016839 | 0.016629 | 0.016419 | 0.016212 | 0.016006 | 0.015801 | 0.015598 | 0.015396 | 0.015196 | 0.014997 | 0.014799 | 0.014603 | 0.014408 | 0.014215 | 0.014023 | 0.013832 | 0.013643 | 0.013455 | 0.013268 | 0.013083 | 0.012899 | 0.012717 | 0.012535 | 0.012355 | 0.012177 | 0.011999 | 0.011823 | 0.011648 | 0.011475 | 0.010203 | 0.00872 | 0.0078515 | 0.0071939 | 0.0066566 | 0.0062005 | 0.0058041 | 0.0054541 | 0.0051414 | 0.0048594 | 0.0046034 | 0.0043695 | 0.0041549 | 0.003957 | 0.003774 | 0.0036042 | 0.0034461 | 0.0032986 | 0.0031607 | 0.0030315 | 0.0029101 | 0.002796 | 0.0026885 | 0.0025871 | 0.0024912 | 0.0024006 | 0.0023147 | 0.0022333 | 0.0021559 | 0.0020825 | 0.0020126 | 0.001946 | 0.0018826 | 0.0018221 | 0.0017644 | 0.0017092 | 0.0016565 | 0.001606 | 0.0015577 | 0.0015115 | 0.0014671 | 0.0014246 | 0.0013838 | 0.0013446 | 0.0013069 | 0.0012707 | 0.00081828 | 0.00053159 | 0.00036822 | 0.00025621 | 0.00017498 | 0.00011504 | 7.1061e-05 | 3.9634e-05 | 1.8433e-05 | 5.7694e-06 | 3.6655e-07 | 0 | 0 | 0 | 0 | 0 | 0 | 0 | 0 | 0 | 0 | 0 | 0 | 0 | 0 | 0 | 0 | 0 | 0 | 0 | 0 | 0 | 0 | 0 | 0 | 0 | 0 | 0 | 0 | 0 | 0 | 0 | 0 | 0 | 0 | 0 | 0 | 0 | 0 | 0 | 0 | 0 | 0 | 0 | 0 | 0 | 0 | 0 | 0 | 0.88622 | 0.010482 | 0.24868
1220 | 0.042321 | 0 | 0.020654 | 0.020417 | 0.020182 | 0.019948 | 0.019716 | 0.019485 | 0.019256 | 0.019029 | 0.018803 | 0.018579 | 0.018356 | 0.018135 | 0.017916 | 0.017698 | 0.017481 | 0.017266 | 0.017053 | 0.016841 | 0.01663 | 0.016421 | 0.016214 | 0.016007 | 0.015803 | 0.0156 | 0.015398 | 0.015198 | 0.014999 | 0.014801 | 0.014605 | 0.01441 | 0.014217 | 0.014025 | 0.013834 | 0.013645 | 0.013457 | 0.013271 | 0.013086 | 0.012902 | 0.012719 | 0.012538 | 0.012358 | 0.012179 | 0.012002 | 0.011826 | 0.011651 | 0.011478 | 0.010205 | 0.0087222 | 0.0078535 | 0.0071957 | 0.0066583 | 0.0062022 | 0.0058057 | 0.0054556 | 0.0051428 | 0.0048608 | 0.0046047 | 0.0043708 | 0.0041561 | 0.0039583 | 0.0037752 | 0.0036053 | 0.0034472 | 0.0032997 | 0.0031618 | 0.0030325 | 0.0029112 | 0.002797 | 0.0026895 | 0.002588 | 0.0024922 | 0.0024015 | 0.0023156 | 0.0022341 | 0.0021568 | 0.0020833 | 0.0020134 | 0.0019468 | 0.0018834 | 0.0018229 | 0.0017651 | 0.00171 | 0.0016572 | 0.0016067 | 0.0015584 | 0.0015122 | 0.0014678 | 0.0014252 | 0.0013844 | 0.0013452 | 0.0013075 | 0.0012713 | 0.00081868 | 0.00053185 | 0.0003684 | 0.00025634 | 0.00017506 | 0.0001151 | 7.1098e-05 | 3.9655e-05 | 1.8443e-05 | 5.7724e-06 | 3.6675e-07 | 0 | 0 | 0 | 0 | 0 | 0 | 0 | 0 | 0 | 0 | 0 | 0 | 0 | 0 | 0 | 0 | 0 | 0 | 0 | 0 | 0 | 0 | 0 | 0 | 0 | 0 | 0 | 0 | 0 | 0 | 0 | 0 | 0 | 0 | 0 | 0 | 0 | 0 | 0 | 0 | 0 | 0 | 0 | 0 | 0 | 0 | 0 | 0 | 0.88635 | 0.010469 | 0.24868
1225 | 0.042268 | 0 | 0.020654 | 0.020417 | 0.020182 | 0.019948 | 0.019716 | 0.019486 | 0.019257 | 0.01903 | 0.018804 | 0.01858 | 0.018357 | 0.018136 | 0.017917 | 0.017699 | 0.017482 | 0.017267 | 0.017054 | 0.016842 | 0.016632 | 0.016423 | 0.016215 | 0.016009 | 0.015805 | 0.015602 | 0.0154 | 0.0152 | 0.015001 | 0.014803 | 0.014607 | 0.014412 | 0.014219 | 0.014027 | 0.013837 | 0.013648 | 0.01346 | 0.013273 | 0.013088 | 0.012904 | 0.012722 | 0.01254 | 0.012361 | 0.012182 | 0.012005 | 0.011829 | 0.011654 | 0.01148 | 0.010208 | 0.0087243 | 0.0078555 | 0.0071976 | 0.0066601 | 0.0062038 | 0.0058073 | 0.0054571 | 0.0051443 | 0.0048622 | 0.0046061 | 0.0043721 | 0.0041574 | 0.0039595 | 0.0037764 | 0.0036065 | 0.0034484 | 0.0033008 | 0.0031629 | 0.0030336 | 0.0029122 | 0.002798 | 0.0026904 | 0.0025889 | 0.0024931 | 0.0024024 | 0.0023164 | 0.002235 | 0.0021576 | 0.0020841 | 0.0020142 | 0.0019476 | 0.0018842 | 0.0018236 | 0.0017659 | 0.0017107 | 0.0016579 | 0.0016074 | 0.0015591 | 0.0015128 | 0.0014685 | 0.0014259 | 0.001385 | 0.0013458 | 0.0013081 | 0.0012719 | 0.00081907 | 0.00053211 | 0.00036859 | 0.00025646 | 0.00017515 | 0.00011516 | 7.1135e-05 | 3.9676e-05 | 1.8453e-05 | 5.7755e-06 | 3.6694e-07 | 0 | 0 | 0 | 0 | 0 | 0 | 0 | 0 | 0 | 0 | 0 | 0 | 0 | 0 | 0 | 0 | 0 | 0 | 0 | 0 | 0 | 0 | 0 | 0 | 0 | 0 | 0 | 0 | 0 | 0 | 0 | 0 | 0 | 0 | 0 | 0 | 0 | 0 | 0 | 0 | 0 | 0 | 0 | 0 | 0 | 0 | 0 | 0 | 0.88648 | 0.010456 | 0.24868
1230 | 0.042216 | 0 | 0.020654 | 0.020417 | 0.020182 | 0.019948 | 0.019717 | 0.019486 | 0.019257 | 0.01903 | 0.018805 | 0.018581 | 0.018358 | 0.018137 | 0.017918 | 0.0177 | 0.017484 | 0.017269 | 0.017056 | 0.016844 | 0.016633 | 0.016424 | 0.016217 | 0.016011 | 0.015806 | 0.015603 | 0.015402 | 0.015202 | 0.015003 | 0.014805 | 0.014609 | 0.014415 | 0.014221 | 0.01403 | 0.013839 | 0.01365 | 0.013462 | 0.013276 | 0.01309 | 0.012907 | 0.012724 | 0.012543 | 0.012363 | 0.012185 | 0.012007 | 0.011831 | 0.011656 | 0.011483 | 0.01021 | 0.0087265 | 0.0078575 | 0.0071994 | 0.0066618 | 0.0062055 | 0.0058089 | 0.0054587 | 0.0051457 | 0.0048636 | 0.0046074 | 0.0043734 | 0.0041587 | 0.0039607 | 0.0037776 | 0.0036076 | 0.0034495 | 0.0033019 | 0.0031639 | 0.0030346 | 0.0029132 | 0.002799 | 0.0026914 | 0.0025899 | 0.002494 | 0.0024033 | 0.0023173 | 0.0022358 | 0.0021585 | 0.0020849 | 0.002015 | 0.0019484 | 0.0018849 | 0.0018244 | 0.0017666 | 0.0017114 | 0.0016586 | 0.0016081 | 0.0015598 | 0.0015135 | 0.0014691 | 0.0014265 | 0.0013857 | 0.0013465 | 0.0013088 | 0.0012725 | 0.00081947 | 0.00053237 | 0.00036877 | 0.00025659 | 0.00017524 | 0.00011522 | 7.1171e-05 | 3.9696e-05 | 1.8462e-05 | 5.7786e-06 | 3.6714e-07 | 0 | 0 | 0 | 0 | 0 | 0 | 0 | 0 | 0 | 0 | 0 | 0 | 0 | 0 | 0 | 0 | 0 | 0 | 0 | 0 | 0 | 0 | 0 | 0 | 0 | 0 | 0 | 0 | 0 | 0 | 0 | 0 | 0 | 0 | 0 | 0 | 0 | 0 | 0 | 0 | 0 | 0 | 0 | 0 | 0 | 0 | 0 | 0 | 0.8866 | 0.010443 | 0.24868
1235 | 0.042163 | 0 | 0.020654 | 0.020417 | 0.020182 | 0.019949 | 0.019717 | 0.019487 | 0.019258 | 0.019031 | 0.018805 | 0.018582 | 0.018359 | 0.018138 | 0.017919 | 0.017701 | 0.017485 | 0.01727 | 0.017057 | 0.016845 | 0.016635 | 0.016426 | 0.016219 | 0.016013 | 0.015808 | 0.015605 | 0.015404 | 0.015204 | 0.015005 | 0.014807 | 0.014611 | 0.014417 | 0.014224 | 0.014032 | 0.013841 | 0.013652 | 0.013464 | 0.013278 | 0.013093 | 0.012909 | 0.012727 | 0.012546 | 0.012366 | 0.012187 | 0.01201 | 0.011834 | 0.011659 | 0.011486 | 0.010213 | 0.0087286 | 0.0078595 | 0.0072013 | 0.0066636 | 0.0062072 | 0.0058105 | 0.0054602 | 0.0051472 | 0.004865 | 0.0046088 | 0.0043747 | 0.0041599 | 0.0039619 | 0.0037788 | 0.0036088 | 0.0034506 | 0.003303 | 0.003165 | 0.0030356 | 0.0029142 | 0.0028 | 0.0026924 | 0.0025908 | 0.0024949 | 0.0024042 | 0.0023182 | 0.0022367 | 0.0021593 | 0.0020858 | 0.0020158 | 0.0019492 | 0.0018857 | 0.0018252 | 0.0017674 | 0.0017121 | 0.0016593 | 0.0016088 | 0.0015605 | 0.0015142 | 0.0014698 | 0.0014272 | 0.0013863 | 0.0013471 | 0.0013094 | 0.0012731 | 0.00081987 | 0.00053263 | 0.00036895 | 0.00025672 | 0.00017533 | 0.00011528 | 7.1208e-05 | 3.9717e-05 | 1.8472e-05 | 5.7816e-06 | 3.6734e-07 | 0 | 0 | 0 | 0 | 0 | 0 | 0 | 0 | 0 | 0 | 0 | 0 | 0 | 0 | 0 | 0 | 0 | 0 | 0 | 0 | 0 | 0 | 0 | 0 | 0 | 0 | 0 | 0 | 0 | 0 | 0 | 0 | 0 | 0 | 0 | 0 | 0 | 0 | 0 | 0 | 0 | 0 | 0 | 0 | 0 | 0 | 0 | 0 | 0.88673 | 0.01043 | 0.24868
1240 | 0.042111 | 0 | 0.020654 | 0.020417 | 0.020182 | 0.019949 | 0.019717 | 0.019487 | 0.019259 | 0.019032 | 0.018806 | 0.018582 | 0.01836 | 0.018139 | 0.01792 | 0.017702 | 0.017486 | 0.017272 | 0.017058 | 0.016847 | 0.016636 | 0.016428 | 0.01622 | 0.016015 | 0.01581 | 0.015607 | 0.015406 | 0.015206 | 0.015007 | 0.014809 | 0.014614 | 0.014419 | 0.014226 | 0.014034 | 0.013844 | 0.013655 | 0.013467 | 0.01328 | 0.013095 | 0.012912 | 0.012729 | 0.012548 | 0.012368 | 0.01219 | 0.012013 | 0.011837 | 0.011662 | 0.011488 | 0.010215 | 0.0087308 | 0.0078614 | 0.0072031 | 0.0066653 | 0.0062088 | 0.0058121 | 0.0054617 | 0.0051486 | 0.0048664 | 0.0046101 | 0.0043761 | 0.0041612 | 0.0039632 | 0.00378 | 0.00361 | 0.0034517 | 0.0033041 | 0.003166 | 0.0030367 | 0.0029152 | 0.0028009 | 0.0026933 | 0.0025918 | 0.0024958 | 0.0024051 | 0.0023191 | 0.0022375 | 0.0021601 | 0.0020866 | 0.0020166 | 0.00195 | 0.0018865 | 0.0018259 | 0.0017681 | 0.0017129 | 0.0016601 | 0.0016095 | 0.0015612 | 0.0015149 | 0.0014705 | 0.0014279 | 0.001387 | 0.0013477 | 0.00131 | 0.0012737 | 0.00082026 | 0.00053289 | 0.00036913 | 0.00025685 | 0.00017542 | 0.00011534 | 7.1244e-05 | 3.9737e-05 | 1.8482e-05 | 5.7847e-06 | 3.6753e-07 | 0 | 0 | 0 | 0 | 0 | 0 | 0 | 0 | 0 | 0 | 0 | 0 | 0 | 0 | 0 | 0 | 0 | 0 | 0 | 0 | 0 | 0 | 0 | 0 | 0 | 0 | 0 | 0 | 0 | 0 | 0 | 0 | 0 | 0 | 0 | 0 | 0 | 0 | 0 | 0 | 0 | 0 | 0 | 0 | 0 | 0 | 0 | 0 | 0.88686 | 0.010418 | 0.24868
1245 | 0.042058 | 0 | 0.020654 | 0.020417 | 0.020183 | 0.019949 | 0.019718 | 0.019488 | 0.019259 | 0.019032 | 0.018807 | 0.018583 | 0.018361 | 0.01814 | 0.017921 | 0.017704 | 0.017488 | 0.017273 | 0.01706 | 0.016848 | 0.016638 | 0.016429 | 0.016222 | 0.016016 | 0.015812 | 0.015609 | 0.015408 | 0.015208 | 0.015009 | 0.014812 | 0.014616 | 0.014421 | 0.014228 | 0.014036 | 0.013846 | 0.013657 | 0.013469 | 0.013283 | 0.013098 | 0.012914 | 0.012732 | 0.012551 | 0.012371 | 0.012192 | 0.012015 | 0.011839 | 0.011665 | 0.011491 | 0.010218 | 0.008733 | 0.0078634 | 0.007205 | 0.0066671 | 0.0062105 | 0.0058137 | 0.0054632 | 0.0051501 | 0.0048678 | 0.0046115 | 0.0043774 | 0.0041625 | 0.0039644 | 0.0037812 | 0.0036111 | 0.0034529 | 0.0033052 | 0.0031671 | 0.0030377 | 0.0029162 | 0.0028019 | 0.0026943 | 0.0025927 | 0.0024967 | 0.0024059 | 0.0023199 | 0.0022384 | 0.002161 | 0.0020874 | 0.0020174 | 0.0019508 | 0.0018872 | 0.0018267 | 0.0017688 | 0.0017136 | 0.0016608 | 0.0016103 | 0.0015619 | 0.0015155 | 0.0014711 | 0.0014285 | 0.0013876 | 0.0013483 | 0.0013106 | 0.0012743 | 0.00082066 | 0.00053315 | 0.00036932 | 0.00025698 | 0.00017551 | 0.0001154 | 7.1281e-05 | 3.9758e-05 | 1.8491e-05 | 5.7878e-06 | 3.6773e-07 | 0 | 0 | 0 | 0 | 0 | 0 | 0 | 0 | 0 | 0 | 0 | 0 | 0 | 0 | 0 | 0 | 0 | 0 | 0 | 0 | 0 | 0 | 0 | 0 | 0 | 0 | 0 | 0 | 0 | 0 | 0 | 0 | 0 | 0 | 0 | 0 | 0 | 0 | 0 | 0 | 0 | 0 | 0 | 0 | 0 | 0 | 0 | 0 | 0.88699 | 0.010405 | 0.24869
1250 | 0.042006 | 0 | 0.020654 | 0.020418 | 0.020183 | 0.01995 | 0.019718 | 0.019488 | 0.01926 | 0.019033 | 0.018808 | 0.018584 | 0.018362 | 0.018141 | 0.017922 | 0.017705 | 0.017489 | 0.017274 | 0.017061 | 0.01685 | 0.01664 | 0.016431 | 0.016224 | 0.016018 | 0.015814 | 0.015611 | 0.01541 | 0.01521 | 0.015011 | 0.014814 | 0.014618 | 0.014423 | 0.01423 | 0.014039 | 0.013848 | 0.013659 | 0.013472 | 0.013285 | 0.0131 | 0.012917 | 0.012734 | 0.012553 | 0.012373 | 0.012195 | 0.012018 | 0.011842 | 0.011667 | 0.011494 | 0.01022 | 0.0087351 | 0.0078654 | 0.0072068 | 0.0066688 | 0.0062121 | 0.0058152 | 0.0054647 | 0.0051516 | 0.0048692 | 0.0046128 | 0.0043787 | 0.0041637 | 0.0039656 | 0.0037824 | 0.0036123 | 0.003454 | 0.0033063 | 0.0031682 | 0.0030387 | 0.0029172 | 0.0028029 | 0.0026952 | 0.0025936 | 0.0024977 | 0.0024068 | 0.0023208 | 0.0022393 | 0.0021618 | 0.0020882 | 0.0020182 | 0.0019515 | 0.001888 | 0.0018274 | 0.0017696 | 0.0017143 | 0.0016615 | 0.001611 | 0.0015626 | 0.0015162 | 0.0014718 | 0.0014292 | 0.0013883 | 0.001349 | 0.0013112 | 0.001275 | 0.00082106 | 0.00053341 | 0.0003695 | 0.00025711 | 0.00017559 | 0.00011545 | 7.1318e-05 | 3.9779e-05 | 1.8501e-05 | 5.7908e-06 | 3.6793e-07 | 0 | 0 | 0 | 0 | 0 | 0 | 0 | 0 | 0 | 0 | 0 | 0 | 0 | 0 | 0 | 0 | 0 | 0 | 0 | 0 | 0 | 0 | 0 | 0 | 0 | 0 | 0 | 0 | 0 | 0 | 0 | 0 | 0 | 0 | 0 | 0 | 0 | 0 | 0 | 0 | 0 | 0 | 0 | 0 | 0 | 0 | 0 | 0 | 0.88712 | 0.010392 | 0.24869
1255 | 0.041953 | 0 | 0.020654 | 0.020418 | 0.020183 | 0.01995 | 0.019719 | 0.019489 | 0.01926 | 0.019034 | 0.018809 | 0.018585 | 0.018363 | 0.018143 | 0.017924 | 0.017706 | 0.01749 | 0.017276 | 0.017063 | 0.016851 | 0.016641 | 0.016433 | 0.016225 | 0.01602 | 0.015816 | 0.015613 | 0.015411 | 0.015211 | 0.015013 | 0.014816 | 0.01462 | 0.014426 | 0.014233 | 0.014041 | 0.013851 | 0.013662 | 0.013474 | 0.013288 | 0.013103 | 0.012919 | 0.012737 | 0.012556 | 0.012376 | 0.012198 | 0.01202 | 0.011845 | 0.01167 | 0.011497 | 0.010222 | 0.0087373 | 0.0078674 | 0.0072087 | 0.0066706 | 0.0062138 | 0.0058168 | 0.0054663 | 0.005153 | 0.0048706 | 0.0046142 | 0.00438 | 0.004165 | 0.0039669 | 0.0037835 | 0.0036134 | 0.0034551 | 0.0033074 | 0.0031692 | 0.0030398 | 0.0029182 | 0.0028039 | 0.0026962 | 0.0025946 | 0.0024986 | 0.0024077 | 0.0023217 | 0.0022401 | 0.0021627 | 0.002089 | 0.002019 | 0.0019523 | 0.0018888 | 0.0018282 | 0.0017703 | 0.0017151 | 0.0016622 | 0.0016117 | 0.0015633 | 0.0015169 | 0.0014724 | 0.0014298 | 0.0013889 | 0.0013496 | 0.0013119 | 0.0012756 | 0.00082145 | 0.00053367 | 0.00036968 | 0.00025723 | 0.00017568 | 0.00011551 | 7.1355e-05 | 3.9799e-05 | 1.8511e-05 | 5.7939e-06 | 3.6813e-07 | 0 | 0 | 0 | 0 | 0 | 0 | 0 | 0 | 0 | 0 | 0 | 0 | 0 | 0 | 0 | 0 | 0 | 0 | 0 | 0 | 0 | 0 | 0 | 0 | 0 | 0 | 0 | 0 | 0 | 0 | 0 | 0 | 0 | 0 | 0 | 0 | 0 | 0 | 0 | 0 | 0 | 0 | 0 | 0 | 0 | 0 | 0 | 0 | 0.88725 | 0.010379 | 0.24869
1260 | 0.041901 | 0 | 0.020654 | 0.020418 | 0.020183 | 0.01995 | 0.019719 | 0.019489 | 0.019261 | 0.019034 | 0.018809 | 0.018586 | 0.018364 | 0.018144 | 0.017925 | 0.017707 | 0.017491 | 0.017277 | 0.017064 | 0.016853 | 0.016643 | 0.016434 | 0.016227 | 0.016022 | 0.015817 | 0.015615 | 0.015413 | 0.015213 | 0.015015 | 0.014818 | 0.014622 | 0.014428 | 0.014235 | 0.014043 | 0.013853 | 0.013664 | 0.013476 | 0.01329 | 0.013105 | 0.012922 | 0.012739 | 0.012558 | 0.012379 | 0.0122 | 0.012023 | 0.011847 | 0.011673 | 0.011499 | 0.010225 | 0.0087394 | 0.0078694 | 0.0072106 | 0.0066723 | 0.0062155 | 0.0058184 | 0.0054678 | 0.0051545 | 0.004872 | 0.0046156 | 0.0043813 | 0.0041663 | 0.0039681 | 0.0037847 | 0.0036146 | 0.0034562 | 0.0033085 | 0.0031703 | 0.0030408 | 0.0029192 | 0.0028049 | 0.0026972 | 0.0025955 | 0.0024995 | 0.0024086 | 0.0023226 | 0.002241 | 0.0021635 | 0.0020899 | 0.0020198 | 0.0019531 | 0.0018896 | 0.0018289 | 0.0017711 | 0.0017158 | 0.0016629 | 0.0016124 | 0.0015639 | 0.0015176 | 0.0014731 | 0.0014305 | 0.0013895 | 0.0013502 | 0.0013125 | 0.0012762 | 0.00082185 | 0.00053394 | 0.00036986 | 0.00025736 | 0.00017577 | 0.00011557 | 7.1391e-05 | 3.982e-05 | 1.8521e-05 | 5.797e-06 | 3.6832e-07 | 0 | 0 | 0 | 0 | 0 | 0 | 0 | 0 | 0 | 0 | 0 | 0 | 0 | 0 | 0 | 0 | 0 | 0 | 0 | 0 | 0 | 0 | 0 | 0 | 0 | 0 | 0 | 0 | 0 | 0 | 0 | 0 | 0 | 0 | 0 | 0 | 0 | 0 | 0 | 0 | 0 | 0 | 0 | 0 | 0 | 0 | 0 | 0 | 0.88738 | 0.010366 | 0.24869
1265 | 0.041848 | 0 | 0.020654 | 0.020418 | 0.020183 | 0.019951 | 0.019719 | 0.01949 | 0.019262 | 0.019035 | 0.01881 | 0.018587 | 0.018365 | 0.018145 | 0.017926 | 0.017708 | 0.017493 | 0.017278 | 0.017066 | 0.016854 | 0.016644 | 0.016436 | 0.016229 | 0.016023 | 0.015819 | 0.015617 | 0.015415 | 0.015215 | 0.015017 | 0.01482 | 0.014624 | 0.01443 | 0.014237 | 0.014046 | 0.013855 | 0.013666 | 0.013479 | 0.013293 | 0.013108 | 0.012924 | 0.012742 | 0.012561 | 0.012381 | 0.012203 | 0.012026 | 0.01185 | 0.011675 | 0.011502 | 0.010227 | 0.0087416 | 0.0078714 | 0.0072124 | 0.0066741 | 0.0062171 | 0.00582 | 0.0054693 | 0.005156 | 0.0048734 | 0.0046169 | 0.0043826 | 0.0041675 | 0.0039693 | 0.0037859 | 0.0036157 | 0.0034574 | 0.0033096 | 0.0031714 | 0.0030419 | 0.0029203 | 0.0028059 | 0.0026981 | 0.0025965 | 0.0025004 | 0.0024095 | 0.0023235 | 0.0022418 | 0.0021643 | 0.0020907 | 0.0020206 | 0.0019539 | 0.0018903 | 0.0018297 | 0.0017718 | 0.0017165 | 0.0016636 | 0.0016131 | 0.0015646 | 0.0015182 | 0.0014738 | 0.0014311 | 0.0013902 | 0.0013509 | 0.0013131 | 0.0012768 | 0.00082225 | 0.0005342 | 0.00037005 | 0.00025749 | 0.00017586 | 0.00011563 | 7.1428e-05 | 3.9841e-05 | 1.853e-05 | 5.8001e-06 | 3.6852e-07 | 0 | 0 | 0 | 0 | 0 | 0 | 0 | 0 | 0 | 0 | 0 | 0 | 0 | 0 | 0 | 0 | 0 | 0 | 0 | 0 | 0 | 0 | 0 | 0 | 0 | 0 | 0 | 0 | 0 | 0 | 0 | 0 | 0 | 0 | 0 | 0 | 0 | 0 | 0 | 0 | 0 | 0 | 0 | 0 | 0 | 0 | 0 | 0 | 0.8875 | 0.010353 | 0.24869
1270 | 0.041796 | 0 | 0.020654 | 0.020418 | 0.020184 | 0.019951 | 0.01972 | 0.01949 | 0.019262 | 0.019036 | 0.018811 | 0.018588 | 0.018366 | 0.018146 | 0.017927 | 0.01771 | 0.017494 | 0.01728 | 0.017067 | 0.016856 | 0.016646 | 0.016438 | 0.016231 | 0.016025 | 0.015821 | 0.015618 | 0.015417 | 0.015217 | 0.015019 | 0.014822 | 0.014626 | 0.014432 | 0.014239 | 0.014048 | 0.013858 | 0.013669 | 0.013481 | 0.013295 | 0.01311 | 0.012927 | 0.012744 | 0.012564 | 0.012384 | 0.012206 | 0.012028 | 0.011853 | 0.011678 | 0.011505 | 0.01023 | 0.0087437 | 0.0078733 | 0.0072143 | 0.0066759 | 0.0062188 | 0.0058216 | 0.0054708 | 0.0051574 | 0.0048749 | 0.0046183 | 0.0043839 | 0.0041688 | 0.0039705 | 0.0037871 | 0.0036169 | 0.0034585 | 0.0033107 | 0.0031724 | 0.0030429 | 0.0029213 | 0.0028069 | 0.0026991 | 0.0025974 | 0.0025013 | 0.0024104 | 0.0023243 | 0.0022427 | 0.0021652 | 0.0020915 | 0.0020214 | 0.0019547 | 0.0018911 | 0.0018305 | 0.0017726 | 0.0017172 | 0.0016644 | 0.0016138 | 0.0015653 | 0.0015189 | 0.0014744 | 0.0014318 | 0.0013908 | 0.0013515 | 0.0013137 | 0.0012774 | 0.00082264 | 0.00053446 | 0.00037023 | 0.00025762 | 0.00017595 | 0.00011569 | 7.1465e-05 | 3.9862e-05 | 1.854e-05 | 5.8031e-06 | 3.6872e-07 | 0 | 0 | 0 | 0 | 0 | 0 | 0 | 0 | 0 | 0 | 0 | 0 | 0 | 0 | 0 | 0 | 0 | 0 | 0 | 0 | 0 | 0 | 0 | 0 | 0 | 0 | 0 | 0 | 0 | 0 | 0 | 0 | 0 | 0 | 0 | 0 | 0 | 0 | 0 | 0 | 0 | 0 | 0 | 0 | 0 | 0 | 0 | 0 | 0.88763 | 0.01034 | 0.24869
1275 | 0.041743 | 0 | 0.020654 | 0.020418 | 0.020184 | 0.019951 | 0.01972 | 0.019491 | 0.019263 | 0.019037 | 0.018812 | 0.018589 | 0.018367 | 0.018147 | 0.017928 | 0.017711 | 0.017495 | 0.017281 | 0.017068 | 0.016857 | 0.016647 | 0.016439 | 0.016232 | 0.016027 | 0.015823 | 0.01562 | 0.015419 | 0.015219 | 0.015021 | 0.014824 | 0.014629 | 0.014434 | 0.014242 | 0.01405 | 0.01386 | 0.013671 | 0.013484 | 0.013298 | 0.013113 | 0.012929 | 0.012747 | 0.012566 | 0.012386 | 0.012208 | 0.012031 | 0.011855 | 0.011681 | 0.011507 | 0.010232 | 0.0087459 | 0.0078753 | 0.0072161 | 0.0066776 | 0.0062205 | 0.0058232 | 0.0054724 | 0.0051589 | 0.0048763 | 0.0046196 | 0.0043852 | 0.0041701 | 0.0039718 | 0.0037883 | 0.0036181 | 0.0034596 | 0.0033118 | 0.0031735 | 0.0030439 | 0.0029223 | 0.0028079 | 0.0027001 | 0.0025983 | 0.0025022 | 0.0024113 | 0.0023252 | 0.0022436 | 0.002166 | 0.0020923 | 0.0020222 | 0.0019555 | 0.0018919 | 0.0018312 | 0.0017733 | 0.001718 | 0.0016651 | 0.0016145 | 0.001566 | 0.0015196 | 0.0014751 | 0.0014324 | 0.0013915 | 0.0013521 | 0.0013143 | 0.001278 | 0.00082304 | 0.00053472 | 0.00037041 | 0.00025775 | 0.00017604 | 0.00011575 | 7.1502e-05 | 3.9882e-05 | 1.855e-05 | 5.8062e-06 | 3.6892e-07 | 0 | 0 | 0 | 0 | 0 | 0 | 0 | 0 | 0 | 0 | 0 | 0 | 0 | 0 | 0 | 0 | 0 | 0 | 0 | 0 | 0 | 0 | 0 | 0 | 0 | 0 | 0 | 0 | 0 | 0 | 0 | 0 | 0 | 0 | 0 | 0 | 0 | 0 | 0 | 0 | 0 | 0 | 0 | 0 | 0 | 0 | 0 | 0 | 0.88776 | 0.010328 | 0.2487
1280 | 0.041691 | 0 | 0.020654 | 0.020418 | 0.020184 | 0.019952 | 0.019721 | 0.019491 | 0.019264 | 0.019037 | 0.018813 | 0.018589 | 0.018368 | 0.018148 | 0.017929 | 0.017712 | 0.017497 | 0.017282 | 0.01707 | 0.016859 | 0.016649 | 0.016441 | 0.016234 | 0.016029 | 0.015825 | 0.015622 | 0.015421 | 0.015221 | 0.015023 | 0.014826 | 0.014631 | 0.014437 | 0.014244 | 0.014052 | 0.013862 | 0.013674 | 0.013486 | 0.0133 | 0.013115 | 0.012932 | 0.01275 | 0.012569 | 0.012389 | 0.012211 | 0.012034 | 0.011858 | 0.011683 | 0.01151 | 0.010235 | 0.0087481 | 0.0078773 | 0.007218 | 0.0066794 | 0.0062221 | 0.0058248 | 0.0054739 | 0.0051603 | 0.0048777 | 0.004621 | 0.0043866 | 0.0041714 | 0.003973 | 0.0037895 | 0.0036192 | 0.0034607 | 0.0033129 | 0.0031746 | 0.003045 | 0.0029233 | 0.0028088 | 0.002701 | 0.0025993 | 0.0025032 | 0.0024122 | 0.0023261 | 0.0022444 | 0.0021669 | 0.0020932 | 0.002023 | 0.0019563 | 0.0018927 | 0.001832 | 0.001774 | 0.0017187 | 0.0016658 | 0.0016152 | 0.0015667 | 0.0015203 | 0.0014758 | 0.0014331 | 0.0013921 | 0.0013528 | 0.001315 | 0.0012786 | 0.00082344 | 0.00053498 | 0.00037059 | 0.00025788 | 0.00017613 | 0.00011581 | 7.1538e-05 | 3.9903e-05 | 1.8559e-05 | 5.8093e-06 | 3.6911e-07 | 0 | 0 | 0 | 0 | 0 | 0 | 0 | 0 | 0 | 0 | 0 | 0 | 0 | 0 | 0 | 0 | 0 | 0 | 0 | 0 | 0 | 0 | 0 | 0 | 0 | 0 | 0 | 0 | 0 | 0 | 0 | 0 | 0 | 0 | 0 | 0 | 0 | 0 | 0 | 0 | 0 | 0 | 0 | 0 | 0 | 0 | 0 | 0 | 0.88789 | 0.010315 | 0.2487
1285 | 0.041638 | 0 | 0.020654 | 0.020418 | 0.020184 | 0.019952 | 0.019721 | 0.019492 | 0.019264 | 0.019038 | 0.018813 | 0.01859 | 0.018369 | 0.018149 | 0.01793 | 0.017713 | 0.017498 | 0.017284 | 0.017071 | 0.01686 | 0.016651 | 0.016442 | 0.016236 | 0.01603 | 0.015827 | 0.015624 | 0.015423 | 0.015223 | 0.015025 | 0.014828 | 0.014633 | 0.014439 | 0.014246 | 0.014055 | 0.013865 | 0.013676 | 0.013489 | 0.013302 | 0.013118 | 0.012934 | 0.012752 | 0.012571 | 0.012392 | 0.012213 | 0.012036 | 0.011861 | 0.011686 | 0.011513 | 0.010237 | 0.0087502 | 0.0078793 | 0.0072198 | 0.0066811 | 0.0062238 | 0.0058264 | 0.0054754 | 0.0051618 | 0.0048791 | 0.0046224 | 0.0043879 | 0.0041726 | 0.0039742 | 0.0037907 | 0.0036204 | 0.0034619 | 0.003314 | 0.0031756 | 0.003046 | 0.0029243 | 0.0028098 | 0.002702 | 0.0026002 | 0.0025041 | 0.0024131 | 0.002327 | 0.0022453 | 0.0021677 | 0.002094 | 0.0020239 | 0.0019571 | 0.0018934 | 0.0018327 | 0.0017748 | 0.0017194 | 0.0016665 | 0.0016159 | 0.0015674 | 0.001521 | 0.0014764 | 0.0014337 | 0.0013928 | 0.0013534 | 0.0013156 | 0.0012792 | 0.00082384 | 0.00053524 | 0.00037078 | 0.000258 | 0.00017622 | 0.00011587 | 7.1575e-05 | 3.9924e-05 | 1.8569e-05 | 5.8124e-06 | 3.6931e-07 | 0 | 0 | 0 | 0 | 0 | 0 | 0 | 0 | 0 | 0 | 0 | 0 | 0 | 0 | 0 | 0 | 0 | 0 | 0 | 0 | 0 | 0 | 0 | 0 | 0 | 0 | 0 | 0 | 0 | 0 | 0 | 0 | 0 | 0 | 0 | 0 | 0 | 0 | 0 | 0 | 0 | 0 | 0 | 0 | 0 | 0 | 0 | 0 | 0.88802 | 0.010302 | 0.2487
1290 | 0.041585 | 0 | 0.020654 | 0.020418 | 0.020185 | 0.019952 | 0.019721 | 0.019492 | 0.019265 | 0.019039 | 0.018814 | 0.018591 | 0.01837 | 0.01815 | 0.017931 | 0.017715 | 0.017499 | 0.017285 | 0.017073 | 0.016862 | 0.016652 | 0.016444 | 0.016237 | 0.016032 | 0.015828 | 0.015626 | 0.015425 | 0.015225 | 0.015027 | 0.014831 | 0.014635 | 0.014441 | 0.014248 | 0.014057 | 0.013867 | 0.013678 | 0.013491 | 0.013305 | 0.01312 | 0.012937 | 0.012755 | 0.012574 | 0.012394 | 0.012216 | 0.012039 | 0.011863 | 0.011689 | 0.011516 | 0.01024 | 0.0087524 | 0.0078813 | 0.0072217 | 0.0066829 | 0.0062255 | 0.005828 | 0.0054769 | 0.0051633 | 0.0048805 | 0.0046237 | 0.0043892 | 0.0041739 | 0.0039755 | 0.0037919 | 0.0036215 | 0.003463 | 0.0033151 | 0.0031767 | 0.0030471 | 0.0029253 | 0.0028108 | 0.0027029 | 0.0026012 | 0.002505 | 0.002414 | 0.0023279 | 0.0022461 | 0.0021685 | 0.0020948 | 0.0020247 | 0.0019579 | 0.0018942 | 0.0018335 | 0.0017755 | 0.0017202 | 0.0016672 | 0.0016166 | 0.0015681 | 0.0015216 | 0.0014771 | 0.0014344 | 0.0013934 | 0.001354 | 0.0013162 | 0.0012798 | 0.00082423 | 0.0005355 | 0.00037096 | 0.00025813 | 0.0001763 | 0.00011593 | 7.1612e-05 | 3.9945e-05 | 1.8579e-05 | 5.8155e-06 | 3.6951e-07 | 0 | 0 | 0 | 0 | 0 | 0 | 0 | 0 | 0 | 0 | 0 | 0 | 0 | 0 | 0 | 0 | 0 | 0 | 0 | 0 | 0 | 0 | 0 | 0 | 0 | 0 | 0 | 0 | 0 | 0 | 0 | 0 | 0 | 0 | 0 | 0 | 0 | 0 | 0 | 0 | 0 | 0 | 0 | 0 | 0 | 0 | 0 | 0 | 0.88815 | 0.010289 | 0.2487
1295 | 0.041533 | 0 | 0.020654 | 0.020419 | 0.020185 | 0.019953 | 0.019722 | 0.019493 | 0.019265 | 0.019039 | 0.018815 | 0.018592 | 0.018371 | 0.018151 | 0.017933 | 0.017716 | 0.0175 | 0.017287 | 0.017074 | 0.016863 | 0.016654 | 0.016446 | 0.016239 | 0.016034 | 0.01583 | 0.015628 | 0.015427 | 0.015227 | 0.015029 | 0.014833 | 0.014637 | 0.014443 | 0.014251 | 0.014059 | 0.013869 | 0.013681 | 0.013493 | 0.013307 | 0.013123 | 0.012939 | 0.012757 | 0.012576 | 0.012397 | 0.012219 | 0.012042 | 0.011866 | 0.011691 | 0.011518 | 0.010242 | 0.0087545 | 0.0078833 | 0.0072236 | 0.0066846 | 0.0062271 | 0.0058296 | 0.0054784 | 0.0051647 | 0.0048819 | 0.0046251 | 0.0043905 | 0.0041752 | 0.0039767 | 0.0037931 | 0.0036227 | 0.0034641 | 0.0033161 | 0.0031778 | 0.0030481 | 0.0029263 | 0.0028118 | 0.0027039 | 0.0026021 | 0.0025059 | 0.0024149 | 0.0023287 | 0.002247 | 0.0021694 | 0.0020956 | 0.0020255 | 0.0019587 | 0.001895 | 0.0018343 | 0.0017763 | 0.0017209 | 0.0016679 | 0.0016173 | 0.0015688 | 0.0015223 | 0.0014778 | 0.001435 | 0.001394 | 0.0013547 | 0.0013168 | 0.0012804 | 0.00082463 | 0.00053576 | 0.00037114 | 0.00025826 | 0.00017639 | 0.00011599 | 7.1649e-05 | 3.9965e-05 | 1.8589e-05 | 5.8185e-06 | 3.6971e-07 | 0 | 0 | 0 | 0 | 0 | 0 | 0 | 0 | 0 | 0 | 0 | 0 | 0 | 0 | 0 | 0 | 0 | 0 | 0 | 0 | 0 | 0 | 0 | 0 | 0 | 0 | 0 | 0 | 0 | 0 | 0 | 0 | 0 | 0 | 0 | 0 | 0 | 0 | 0 | 0 | 0 | 0 | 0 | 0 | 0 | 0 | 0 | 0 | 0.88828 | 0.010276 | 0.2487
1300 | 0.04148 | 0 | 0.020654 | 0.020419 | 0.020185 | 0.019953 | 0.019722 | 0.019493 | 0.019266 | 0.01904 | 0.018816 | 0.018593 | 0.018372 | 0.018152 | 0.017934 | 0.017717 | 0.017502 | 0.017288 | 0.017076 | 0.016865 | 0.016655 | 0.016447 | 0.016241 | 0.016036 | 0.015832 | 0.01563 | 0.015429 | 0.015229 | 0.015031 | 0.014835 | 0.014639 | 0.014445 | 0.014253 | 0.014062 | 0.013872 | 0.013683 | 0.013496 | 0.01331 | 0.013125 | 0.012942 | 0.01276 | 0.012579 | 0.0124 | 0.012221 | 0.012044 | 0.011869 | 0.011694 | 0.011521 | 0.010245 | 0.0087567 | 0.0078853 | 0.0072254 | 0.0066864 | 0.0062288 | 0.0058311 | 0.00548 | 0.0051662 | 0.0048833 | 0.0046264 | 0.0043918 | 0.0041764 | 0.0039779 | 0.0037943 | 0.0036239 | 0.0034652 | 0.0033172 | 0.0031788 | 0.0030491 | 0.0029273 | 0.0028128 | 0.0027049 | 0.0026031 | 0.0025069 | 0.0024158 | 0.0023296 | 0.0022479 | 0.0021702 | 0.0020965 | 0.0020263 | 0.0019595 | 0.0018958 | 0.001835 | 0.001777 | 0.0017216 | 0.0016687 | 0.001618 | 0.0015695 | 0.001523 | 0.0014784 | 0.0014357 | 0.0013947 | 0.0013553 | 0.0013174 | 0.0012811 | 0.00082503 | 0.00053603 | 0.00037133 | 0.00025839 | 0.00017648 | 0.00011604 | 7.1686e-05 | 3.9986e-05 | 1.8598e-05 | 5.8216e-06 | 3.699e-07 | 0 | 0 | 0 | 0 | 0 | 0 | 0 | 0 | 0 | 0 | 0 | 0 | 0 | 0 | 0 | 0 | 0 | 0 | 0 | 0 | 0 | 0 | 0 | 0 | 0 | 0 | 0 | 0 | 0 | 0 | 0 | 0 | 0 | 0 | 0 | 0 | 0 | 0 | 0 | 0 | 0 | 0 | 0 | 0 | 0 | 0 | 0 | 0 | 0.88841 | 0.010263 | 0.2487
1305 | 0.041428 | 0 | 0.020654 | 0.020419 | 0.020185 | 0.019953 | 0.019723 | 0.019494 | 0.019267 | 0.019041 | 0.018817 | 0.018594 | 0.018373 | 0.018153 | 0.017935 | 0.017718 | 0.017503 | 0.017289 | 0.017077 | 0.016866 | 0.016657 | 0.016449 | 0.016243 | 0.016038 | 0.015834 | 0.015632 | 0.015431 | 0.015231 | 0.015033 | 0.014837 | 0.014642 | 0.014448 | 0.014255 | 0.014064 | 0.013874 | 0.013685 | 0.013498 | 0.013312 | 0.013128 | 0.012944 | 0.012762 | 0.012582 | 0.012402 | 0.012224 | 0.012047 | 0.011871 | 0.011697 | 0.011524 | 0.010247 | 0.0087589 | 0.0078872 | 0.0072273 | 0.0066881 | 0.0062305 | 0.0058327 | 0.0054815 | 0.0051677 | 0.0048847 | 0.0046278 | 0.0043931 | 0.0041777 | 0.0039792 | 0.0037955 | 0.003625 | 0.0034664 | 0.0033183 | 0.0031799 | 0.0030502 | 0.0029284 | 0.0028138 | 0.0027058 | 0.002604 | 0.0025078 | 0.0024167 | 0.0023305 | 0.0022487 | 0.0021711 | 0.0020973 | 0.0020271 | 0.0019602 | 0.0018965 | 0.0018358 | 0.0017778 | 0.0017224 | 0.0016694 | 0.0016187 | 0.0015702 | 0.0015237 | 0.0014791 | 0.0014364 | 0.0013953 | 0.0013559 | 0.0013181 | 0.0012817 | 0.00082543 | 0.00053629 | 0.00037151 | 0.00025852 | 0.00017657 | 0.0001161 | 7.1723e-05 | 4.0007e-05 | 1.8608e-05 | 5.8247e-06 | 3.701e-07 | 0 | 0 | 0 | 0 | 0 | 0 | 0 | 0 | 0 | 0 | 0 | 0 | 0 | 0 | 0 | 0 | 0 | 0 | 0 | 0 | 0 | 0 | 0 | 0 | 0 | 0 | 0 | 0 | 0 | 0 | 0 | 0 | 0 | 0 | 0 | 0 | 0 | 0 | 0 | 0 | 0 | 0 | 0 | 0 | 0 | 0 | 0 | 0 | 0.88853 | 0.01025 | 0.24871
1310 | 0.041375 | 0 | 0.020654 | 0.020419 | 0.020185 | 0.019953 | 0.019723 | 0.019494 | 0.019267 | 0.019041 | 0.018817 | 0.018595 | 0.018374 | 0.018154 | 0.017936 | 0.017719 | 0.017504 | 0.017291 | 0.017078 | 0.016868 | 0.016658 | 0.016451 | 0.016244 | 0.016039 | 0.015836 | 0.015634 | 0.015433 | 0.015233 | 0.015036 | 0.014839 | 0.014644 | 0.01445 | 0.014257 | 0.014066 | 0.013876 | 0.013688 | 0.013501 | 0.013315 | 0.01313 | 0.012947 | 0.012765 | 0.012584 | 0.012405 | 0.012227 | 0.01205 | 0.011874 | 0.0117 | 0.011526 | 0.01025 | 0.008761 | 0.0078892 | 0.0072291 | 0.0066899 | 0.0062321 | 0.0058343 | 0.005483 | 0.0051691 | 0.0048861 | 0.0046292 | 0.0043944 | 0.004179 | 0.0039804 | 0.0037967 | 0.0036262 | 0.0034675 | 0.0033194 | 0.003181 | 0.0030512 | 0.0029294 | 0.0028148 | 0.0027068 | 0.0026049 | 0.0025087 | 0.0024176 | 0.0023314 | 0.0022496 | 0.0021719 | 0.0020981 | 0.0020279 | 0.001961 | 0.0018973 | 0.0018365 | 0.0017785 | 0.0017231 | 0.0016701 | 0.0016194 | 0.0015709 | 0.0015244 | 0.0014798 | 0.001437 | 0.001396 | 0.0013566 | 0.0013187 | 0.0012823 | 0.00082583 | 0.00053655 | 0.00037169 | 0.00025865 | 0.00017666 | 0.00011616 | 7.176e-05 | 4.0028e-05 | 1.8618e-05 | 5.8278e-06 | 3.703e-07 | 0 | 0 | 0 | 0 | 0 | 0 | 0 | 0 | 0 | 0 | 0 | 0 | 0 | 0 | 0 | 0 | 0 | 0 | 0 | 0 | 0 | 0 | 0 | 0 | 0 | 0 | 0 | 0 | 0 | 0 | 0 | 0 | 0 | 0 | 0 | 0 | 0 | 0 | 0 | 0 | 0 | 0 | 0 | 0 | 0 | 0 | 0 | 0 | 0.88866 | 0.010238 | 0.24871
1315 | 0.041323 | 0 | 0.020654 | 0.020419 | 0.020186 | 0.019954 | 0.019724 | 0.019495 | 0.019268 | 0.019042 | 0.018818 | 0.018596 | 0.018375 | 0.018155 | 0.017937 | 0.017721 | 0.017506 | 0.017292 | 0.01708 | 0.016869 | 0.01666 | 0.016452 | 0.016246 | 0.016041 | 0.015838 | 0.015635 | 0.015435 | 0.015235 | 0.015038 | 0.014841 | 0.014646 | 0.014452 | 0.01426 | 0.014068 | 0.013879 | 0.01369 | 0.013503 | 0.013317 | 0.013133 | 0.012949 | 0.012767 | 0.012587 | 0.012407 | 0.012229 | 0.012052 | 0.011877 | 0.011702 | 0.011529 | 0.010252 | 0.0087632 | 0.0078912 | 0.007231 | 0.0066916 | 0.0062338 | 0.0058359 | 0.0054845 | 0.0051706 | 0.0048875 | 0.0046305 | 0.0043958 | 0.0041803 | 0.0039816 | 0.0037979 | 0.0036273 | 0.0034686 | 0.0033205 | 0.003182 | 0.0030523 | 0.0029304 | 0.0028158 | 0.0027078 | 0.0026059 | 0.0025096 | 0.0024185 | 0.0023323 | 0.0022504 | 0.0021728 | 0.0020989 | 0.0020287 | 0.0019618 | 0.0018981 | 0.0018373 | 0.0017793 | 0.0017238 | 0.0016708 | 0.0016201 | 0.0015716 | 0.001525 | 0.0014804 | 0.0014377 | 0.0013966 | 0.0013572 | 0.0013193 | 0.0012829 | 0.00082623 | 0.00053681 | 0.00037188 | 0.00025878 | 0.00017675 | 0.00011622 | 7.1797e-05 | 4.0049e-05 | 1.8628e-05 | 5.8309e-06 | 3.705e-07 | 0 | 0 | 0 | 0 | 0 | 0 | 0 | 0 | 0 | 0 | 0 | 0 | 0 | 0 | 0 | 0 | 0 | 0 | 0 | 0 | 0 | 0 | 0 | 0 | 0 | 0 | 0 | 0 | 0 | 0 | 0 | 0 | 0 | 0 | 0 | 0 | 0 | 0 | 0 | 0 | 0 | 0 | 0 | 0 | 0 | 0 | 0 | 0 | 0.88879 | 0.010225 | 0.24871
1320 | 0.04127 | 0 | 0.020654 | 0.020419 | 0.020186 | 0.019954 | 0.019724 | 0.019495 | 0.019268 | 0.019043 | 0.018819 | 0.018596 | 0.018376 | 0.018156 | 0.017938 | 0.017722 | 0.017507 | 0.017293 | 0.017081 | 0.016871 | 0.016662 | 0.016454 | 0.016248 | 0.016043 | 0.015839 | 0.015637 | 0.015437 | 0.015237 | 0.01504 | 0.014843 | 0.014648 | 0.014454 | 0.014262 | 0.014071 | 0.013881 | 0.013693 | 0.013505 | 0.01332 | 0.013135 | 0.012952 | 0.01277 | 0.012589 | 0.01241 | 0.012232 | 0.012055 | 0.011879 | 0.011705 | 0.011532 | 0.010255 | 0.0087653 | 0.0078932 | 0.0072329 | 0.0066934 | 0.0062355 | 0.0058375 | 0.0054861 | 0.0051721 | 0.004889 | 0.0046319 | 0.0043971 | 0.0041815 | 0.0039829 | 0.0037991 | 0.0036285 | 0.0034698 | 0.0033216 | 0.0031831 | 0.0030533 | 0.0029314 | 0.0028168 | 0.0027087 | 0.0026068 | 0.0025105 | 0.0024194 | 0.0023331 | 0.0022513 | 0.0021736 | 0.0020998 | 0.0020295 | 0.0019626 | 0.0018989 | 0.0018381 | 0.00178 | 0.0017246 | 0.0016715 | 0.0016208 | 0.0015722 | 0.0015257 | 0.0014811 | 0.0014383 | 0.0013973 | 0.0013578 | 0.0013199 | 0.0012835 | 0.00082663 | 0.00053707 | 0.00037206 | 0.00025891 | 0.00017684 | 0.00011628 | 7.1834e-05 | 4.0069e-05 | 1.8638e-05 | 5.834e-06 | 3.707e-07 | 0 | 0 | 0 | 0 | 0 | 0 | 0 | 0 | 0 | 0 | 0 | 0 | 0 | 0 | 0 | 0 | 0 | 0 | 0 | 0 | 0 | 0 | 0 | 0 | 0 | 0 | 0 | 0 | 0 | 0 | 0 | 0 | 0 | 0 | 0 | 0 | 0 | 0 | 0 | 0 | 0 | 0 | 0 | 0 | 0 | 0 | 0 | 0 | 0.88892 | 0.010212 | 0.24871
1325 | 0.041218 | 0 | 0.020654 | 0.020419 | 0.020186 | 0.019954 | 0.019724 | 0.019496 | 0.019269 | 0.019044 | 0.01882 | 0.018597 | 0.018377 | 0.018157 | 0.017939 | 0.017723 | 0.017508 | 0.017295 | 0.017083 | 0.016872 | 0.016663 | 0.016456 | 0.016249 | 0.016045 | 0.015841 | 0.015639 | 0.015439 | 0.015239 | 0.015042 | 0.014845 | 0.01465 | 0.014456 | 0.014264 | 0.014073 | 0.013883 | 0.013695 | 0.013508 | 0.013322 | 0.013138 | 0.012954 | 0.012773 | 0.012592 | 0.012413 | 0.012234 | 0.012058 | 0.011882 | 0.011708 | 0.011535 | 0.010257 | 0.0087675 | 0.0078952 | 0.0072347 | 0.0066952 | 0.0062372 | 0.0058391 | 0.0054876 | 0.0051735 | 0.0048904 | 0.0046332 | 0.0043984 | 0.0041828 | 0.0039841 | 0.0038003 | 0.0036297 | 0.0034709 | 0.0033227 | 0.0031842 | 0.0030543 | 0.0029324 | 0.0028177 | 0.0027097 | 0.0026078 | 0.0025115 | 0.0024203 | 0.002334 | 0.0022522 | 0.0021745 | 0.0021006 | 0.0020303 | 0.0019634 | 0.0018997 | 0.0018388 | 0.0017808 | 0.0017253 | 0.0016723 | 0.0016215 | 0.0015729 | 0.0015264 | 0.0014818 | 0.001439 | 0.0013979 | 0.0013585 | 0.0013206 | 0.0012841 | 0.00082703 | 0.00053734 | 0.00037224 | 0.00025904 | 0.00017693 | 0.00011634 | 7.1871e-05 | 4.009e-05 | 1.8647e-05 | 5.8371e-06 | 3.709e-07 | 0 | 0 | 0 | 0 | 0 | 0 | 0 | 0 | 0 | 0 | 0 | 0 | 0 | 0 | 0 | 0 | 0 | 0 | 0 | 0 | 0 | 0 | 0 | 0 | 0 | 0 | 0 | 0 | 0 | 0 | 0 | 0 | 0 | 0 | 0 | 0 | 0 | 0 | 0 | 0 | 0 | 0 | 0 | 0 | 0 | 0 | 0 | 0 | 0.88905 | 0.010199 | 0.24871
1330 | 0.041165 | 0 | 0.020654 | 0.020419 | 0.020186 | 0.019955 | 0.019725 | 0.019496 | 0.01927 | 0.019044 | 0.01882 | 0.018598 | 0.018377 | 0.018158 | 0.01794 | 0.017724 | 0.017509 | 0.017296 | 0.017084 | 0.016874 | 0.016665 | 0.016457 | 0.016251 | 0.016046 | 0.015843 | 0.015641 | 0.015441 | 0.015241 | 0.015044 | 0.014847 | 0.014652 | 0.014459 | 0.014266 | 0.014075 | 0.013886 | 0.013697 | 0.01351 | 0.013324 | 0.01314 | 0.012957 | 0.012775 | 0.012594 | 0.012415 | 0.012237 | 0.01206 | 0.011885 | 0.01171 | 0.011537 | 0.01026 | 0.0087697 | 0.0078972 | 0.0072366 | 0.0066969 | 0.0062388 | 0.0058407 | 0.0054891 | 0.005175 | 0.0048918 | 0.0046346 | 0.0043997 | 0.0041841 | 0.0039853 | 0.0038015 | 0.0036308 | 0.003472 | 0.0033238 | 0.0031853 | 0.0030554 | 0.0029334 | 0.0028187 | 0.0027107 | 0.0026087 | 0.0025124 | 0.0024212 | 0.0023349 | 0.002253 | 0.0021753 | 0.0021014 | 0.0020311 | 0.0019642 | 0.0019004 | 0.0018396 | 0.0017815 | 0.001726 | 0.001673 | 0.0016222 | 0.0015736 | 0.0015271 | 0.0014825 | 0.0014396 | 0.0013986 | 0.0013591 | 0.0013212 | 0.0012847 | 0.00082743 | 0.0005376 | 0.00037243 | 0.00025917 | 0.00017702 | 0.0001164 | 7.1908e-05 | 4.0111e-05 | 1.8657e-05 | 5.8402e-06 | 3.711e-07 | 0 | 0 | 0 | 0 | 0 | 0 | 0 | 0 | 0 | 0 | 0 | 0 | 0 | 0 | 0 | 0 | 0 | 0 | 0 | 0 | 0 | 0 | 0 | 0 | 0 | 0 | 0 | 0 | 0 | 0 | 0 | 0 | 0 | 0 | 0 | 0 | 0 | 0 | 0 | 0 | 0 | 0 | 0 | 0 | 0 | 0 | 0 | 0 | 0.88918 | 0.010186 | 0.24871
1335 | 0.041113 | 0 | 0.020654 | 0.020419 | 0.020186 | 0.019955 | 0.019725 | 0.019497 | 0.01927 | 0.019045 | 0.018821 | 0.018599 | 0.018378 | 0.018159 | 0.017942 | 0.017725 | 0.017511 | 0.017297 | 0.017086 | 0.016875 | 0.016666 | 0.016459 | 0.016253 | 0.016048 | 0.015845 | 0.015643 | 0.015443 | 0.015243 | 0.015046 | 0.014849 | 0.014654 | 0.014461 | 0.014269 | 0.014078 | 0.013888 | 0.0137 | 0.013513 | 0.013327 | 0.013143 | 0.012959 | 0.012778 | 0.012597 | 0.012418 | 0.01224 | 0.012063 | 0.011887 | 0.011713 | 0.01154 | 0.010262 | 0.0087718 | 0.0078992 | 0.0072384 | 0.0066987 | 0.0062405 | 0.0058423 | 0.0054907 | 0.0051765 | 0.0048932 | 0.004636 | 0.004401 | 0.0041854 | 0.0039866 | 0.0038027 | 0.003632 | 0.0034732 | 0.0033249 | 0.0031863 | 0.0030564 | 0.0029345 | 0.0028197 | 0.0027117 | 0.0026097 | 0.0025133 | 0.0024221 | 0.0023358 | 0.0022539 | 0.0021761 | 0.0021022 | 0.0020319 | 0.001965 | 0.0019012 | 0.0018404 | 0.0017823 | 0.0017268 | 0.0016737 | 0.0016229 | 0.0015743 | 0.0015278 | 0.0014831 | 0.0014403 | 0.0013992 | 0.0013597 | 0.0013218 | 0.0012854 | 0.00082783 | 0.00053786 | 0.00037261 | 0.00025929 | 0.00017711 | 0.00011646 | 7.1945e-05 | 4.0132e-05 | 1.8667e-05 | 5.8433e-06 | 3.7129e-07 | 0 | 0 | 0 | 0 | 0 | 0 | 0 | 0 | 0 | 0 | 0 | 0 | 0 | 0 | 0 | 0 | 0 | 0 | 0 | 0 | 0 | 0 | 0 | 0 | 0 | 0 | 0 | 0 | 0 | 0 | 0 | 0 | 0 | 0 | 0 | 0 | 0 | 0 | 0 | 0 | 0 | 0 | 0 | 0 | 0 | 0 | 0 | 0 | 0.88931 | 0.010173 | 0.24872
1340 | 0.04106 | 0 | 0.020654 | 0.020419 | 0.020187 | 0.019955 | 0.019726 | 0.019497 | 0.019271 | 0.019046 | 0.018822 | 0.0186 | 0.018379 | 0.01816 | 0.017943 | 0.017727 | 0.017512 | 0.017299 | 0.017087 | 0.016877 | 0.016668 | 0.01646 | 0.016254 | 0.01605 | 0.015847 | 0.015645 | 0.015445 | 0.015245 | 0.015048 | 0.014852 | 0.014657 | 0.014463 | 0.014271 | 0.01408 | 0.01389 | 0.013702 | 0.013515 | 0.013329 | 0.013145 | 0.012962 | 0.01278 | 0.0126 | 0.01242 | 0.012242 | 0.012066 | 0.01189 | 0.011716 | 0.011543 | 0.010265 | 0.008774 | 0.0079012 | 0.0072403 | 0.0067004 | 0.0062422 | 0.0058439 | 0.0054922 | 0.0051779 | 0.0048946 | 0.0046373 | 0.0044023 | 0.0041866 | 0.0039878 | 0.0038039 | 0.0036332 | 0.0034743 | 0.003326 | 0.0031874 | 0.0030575 | 0.0029355 | 0.0028207 | 0.0027126 | 0.0026106 | 0.0025142 | 0.0024231 | 0.0023367 | 0.0022548 | 0.002177 | 0.0021031 | 0.0020328 | 0.0019658 | 0.001902 | 0.0018411 | 0.001783 | 0.0017275 | 0.0016744 | 0.0016236 | 0.001575 | 0.0015284 | 0.0014838 | 0.001441 | 0.0013999 | 0.0013604 | 0.0013224 | 0.001286 | 0.00082823 | 0.00053812 | 0.0003728 | 0.00025942 | 0.0001772 | 0.00011652 | 7.1982e-05 | 4.0153e-05 | 1.8677e-05 | 5.8464e-06 | 3.7149e-07 | 0 | 0 | 0 | 0 | 0 | 0 | 0 | 0 | 0 | 0 | 0 | 0 | 0 | 0 | 0 | 0 | 0 | 0 | 0 | 0 | 0 | 0 | 0 | 0 | 0 | 0 | 0 | 0 | 0 | 0 | 0 | 0 | 0 | 0 | 0 | 0 | 0 | 0 | 0 | 0 | 0 | 0 | 0 | 0 | 0 | 0 | 0 | 0 | 0.88944 | 0.01016 | 0.24872
1345 | 0.041008 | 0 | 0.020654 | 0.02042 | 0.020187 | 0.019956 | 0.019726 | 0.019498 | 0.019271 | 0.019046 | 0.018823 | 0.018601 | 0.01838 | 0.018161 | 0.017944 | 0.017728 | 0.017513 | 0.0173 | 0.017088 | 0.016878 | 0.016669 | 0.016462 | 0.016256 | 0.016052 | 0.015849 | 0.015647 | 0.015446 | 0.015247 | 0.01505 | 0.014854 | 0.014659 | 0.014465 | 0.014273 | 0.014082 | 0.013893 | 0.013704 | 0.013517 | 0.013332 | 0.013148 | 0.012964 | 0.012783 | 0.012602 | 0.012423 | 0.012245 | 0.012068 | 0.011893 | 0.011719 | 0.011546 | 0.010267 | 0.0087762 | 0.0079032 | 0.0072422 | 0.0067022 | 0.0062438 | 0.0058455 | 0.0054937 | 0.0051794 | 0.004896 | 0.0046387 | 0.0044037 | 0.0041879 | 0.003989 | 0.0038051 | 0.0036343 | 0.0034754 | 0.0033271 | 0.0031885 | 0.0030585 | 0.0029365 | 0.0028217 | 0.0027136 | 0.0026116 | 0.0025152 | 0.002424 | 0.0023376 | 0.0022556 | 0.0021778 | 0.0021039 | 0.0020336 | 0.0019666 | 0.0019028 | 0.0018419 | 0.0017838 | 0.0017282 | 0.0016751 | 0.0016244 | 0.0015757 | 0.0015291 | 0.0014845 | 0.0014416 | 0.0014005 | 0.001361 | 0.0013231 | 0.0012866 | 0.00082863 | 0.00053839 | 0.00037298 | 0.00025955 | 0.00017728 | 0.00011658 | 7.2019e-05 | 4.0174e-05 | 1.8687e-05 | 5.8495e-06 | 3.7169e-07 | 0 | 0 | 0 | 0 | 0 | 0 | 0 | 0 | 0 | 0 | 0 | 0 | 0 | 0 | 0 | 0 | 0 | 0 | 0 | 0 | 0 | 0 | 0 | 0 | 0 | 0 | 0 | 0 | 0 | 0 | 0 | 0 | 0 | 0 | 0 | 0 | 0 | 0 | 0 | 0 | 0 | 0 | 0 | 0 | 0 | 0 | 0 | 0 | 0.88957 | 0.010148 | 0.24872
1350 | 0.040955 | 0 | 0.020654 | 0.02042 | 0.020187 | 0.019956 | 0.019726 | 0.019498 | 0.019272 | 0.019047 | 0.018824 | 0.018602 | 0.018381 | 0.018162 | 0.017945 | 0.017729 | 0.017515 | 0.017302 | 0.01709 | 0.01688 | 0.016671 | 0.016464 | 0.016258 | 0.016053 | 0.01585 | 0.015649 | 0.015448 | 0.015249 | 0.015052 | 0.014856 | 0.014661 | 0.014467 | 0.014275 | 0.014084 | 0.013895 | 0.013707 | 0.01352 | 0.013334 | 0.01315 | 0.012967 | 0.012785 | 0.012605 | 0.012426 | 0.012248 | 0.012071 | 0.011895 | 0.011721 | 0.011548 | 0.010269 | 0.0087783 | 0.0079052 | 0.007244 | 0.006704 | 0.0062455 | 0.0058471 | 0.0054952 | 0.0051809 | 0.0048974 | 0.0046401 | 0.004405 | 0.0041892 | 0.0039903 | 0.0038063 | 0.0036355 | 0.0034765 | 0.0033282 | 0.0031895 | 0.0030596 | 0.0029375 | 0.0028227 | 0.0027146 | 0.0026125 | 0.0025161 | 0.0024249 | 0.0023384 | 0.0022565 | 0.0021787 | 0.0021047 | 0.0020344 | 0.0019674 | 0.0019035 | 0.0018427 | 0.0017845 | 0.001729 | 0.0016759 | 0.0016251 | 0.0015764 | 0.0015298 | 0.0014851 | 0.0014423 | 0.0014011 | 0.0013616 | 0.0013237 | 0.0012872 | 0.00082903 | 0.00053865 | 0.00037316 | 0.00025968 | 0.00017737 | 0.00011664 | 7.2056e-05 | 4.0195e-05 | 1.8696e-05 | 5.8526e-06 | 3.7189e-07 | 0 | 0 | 0 | 0 | 0 | 0 | 0 | 0 | 0 | 0 | 0 | 0 | 0 | 0 | 0 | 0 | 0 | 0 | 0 | 0 | 0 | 0 | 0 | 0 | 0 | 0 | 0 | 0 | 0 | 0 | 0 | 0 | 0 | 0 | 0 | 0 | 0 | 0 | 0 | 0 | 0 | 0 | 0 | 0 | 0 | 0 | 0 | 0 | 0.8897 | 0.010135 | 0.24872
1355 | 0.040903 | 0 | 0.020654 | 0.02042 | 0.020187 | 0.019956 | 0.019727 | 0.019499 | 0.019273 | 0.019048 | 0.018824 | 0.018603 | 0.018382 | 0.018163 | 0.017946 | 0.01773 | 0.017516 | 0.017303 | 0.017091 | 0.016881 | 0.016673 | 0.016465 | 0.01626 | 0.016055 | 0.015852 | 0.015651 | 0.01545 | 0.015251 | 0.015054 | 0.014858 | 0.014663 | 0.01447 | 0.014278 | 0.014087 | 0.013897 | 0.013709 | 0.013522 | 0.013337 | 0.013152 | 0.01297 | 0.012788 | 0.012607 | 0.012428 | 0.01225 | 0.012074 | 0.011898 | 0.011724 | 0.011551 | 0.010272 | 0.0087805 | 0.0079071 | 0.0072459 | 0.0067057 | 0.0062472 | 0.0058487 | 0.0054968 | 0.0051823 | 0.0048989 | 0.0046414 | 0.0044063 | 0.0041905 | 0.0039915 | 0.0038075 | 0.0036367 | 0.0034777 | 0.0033293 | 0.0031906 | 0.0030606 | 0.0029385 | 0.0028237 | 0.0027155 | 0.0026135 | 0.002517 | 0.0024258 | 0.0023393 | 0.0022574 | 0.0021795 | 0.0021056 | 0.0020352 | 0.0019682 | 0.0019043 | 0.0018434 | 0.0017853 | 0.0017297 | 0.0016766 | 0.0016258 | 0.0015771 | 0.0015305 | 0.0014858 | 0.0014429 | 0.0014018 | 0.0013623 | 0.0013243 | 0.0012878 | 0.00082943 | 0.00053891 | 0.00037335 | 0.00025981 | 0.00017746 | 0.0001167 | 7.2093e-05 | 4.0215e-05 | 1.8706e-05 | 5.8557e-06 | 3.7209e-07 | 0 | 0 | 0 | 0 | 0 | 0 | 0 | 0 | 0 | 0 | 0 | 0 | 0 | 0 | 0 | 0 | 0 | 0 | 0 | 0 | 0 | 0 | 0 | 0 | 0 | 0 | 0 | 0 | 0 | 0 | 0 | 0 | 0 | 0 | 0 | 0 | 0 | 0 | 0 | 0 | 0 | 0 | 0 | 0 | 0 | 0 | 0 | 0 | 0.88983 | 0.010122 | 0.24872
1360 | 0.04085 | 0 | 0.020654 | 0.02042 | 0.020187 | 0.019957 | 0.019727 | 0.019499 | 0.019273 | 0.019048 | 0.018825 | 0.018604 | 0.018383 | 0.018165 | 0.017947 | 0.017731 | 0.017517 | 0.017304 | 0.017093 | 0.016883 | 0.016674 | 0.016467 | 0.016261 | 0.016057 | 0.015854 | 0.015652 | 0.015452 | 0.015253 | 0.015056 | 0.01486 | 0.014665 | 0.014472 | 0.01428 | 0.014089 | 0.0139 | 0.013712 | 0.013525 | 0.013339 | 0.013155 | 0.012972 | 0.01279 | 0.01261 | 0.012431 | 0.012253 | 0.012076 | 0.011901 | 0.011727 | 0.011554 | 0.010274 | 0.0087827 | 0.0079091 | 0.0072478 | 0.0067075 | 0.0062489 | 0.0058503 | 0.0054983 | 0.0051838 | 0.0049003 | 0.0046428 | 0.0044076 | 0.0041917 | 0.0039928 | 0.0038087 | 0.0036378 | 0.0034788 | 0.0033304 | 0.0031917 | 0.0030616 | 0.0029395 | 0.0028247 | 0.0027165 | 0.0026144 | 0.0025179 | 0.0024267 | 0.0023402 | 0.0022582 | 0.0021804 | 0.0021064 | 0.002036 | 0.001969 | 0.0019051 | 0.0018442 | 0.001786 | 0.0017304 | 0.0016773 | 0.0016265 | 0.0015778 | 0.0015312 | 0.0014865 | 0.0014436 | 0.0014024 | 0.0013629 | 0.0013249 | 0.0012884 | 0.00082983 | 0.00053918 | 0.00037353 | 0.00025994 | 0.00017755 | 0.00011676 | 7.213e-05 | 4.0236e-05 | 1.8716e-05 | 5.8588e-06 | 3.7229e-07 | 0 | 0 | 0 | 0 | 0 | 0 | 0 | 0 | 0 | 0 | 0 | 0 | 0 | 0 | 0 | 0 | 0 | 0 | 0 | 0 | 0 | 0 | 0 | 0 | 0 | 0 | 0 | 0 | 0 | 0 | 0 | 0 | 0 | 0 | 0 | 0 | 0 | 0 | 0 | 0 | 0 | 0 | 0 | 0 | 0 | 0 | 0 | 0 | 0.88995 | 0.010109 | 0.24872
1365 | 0.040798 | 0 | 0.020654 | 0.02042 | 0.020188 | 0.019957 | 0.019728 | 0.0195 | 0.019274 | 0.019049 | 0.018826 | 0.018604 | 0.018384 | 0.018166 | 0.017948 | 0.017733 | 0.017518 | 0.017306 | 0.017094 | 0.016884 | 0.016676 | 0.016469 | 0.016263 | 0.016059 | 0.015856 | 0.015654 | 0.015454 | 0.015255 | 0.015058 | 0.014862 | 0.014667 | 0.014474 | 0.014282 | 0.014091 | 0.013902 | 0.013714 | 0.013527 | 0.013342 | 0.013157 | 0.012975 | 0.012793 | 0.012613 | 0.012433 | 0.012256 | 0.012079 | 0.011904 | 0.011729 | 0.011556 | 0.010277 | 0.0087848 | 0.0079111 | 0.0072496 | 0.0067092 | 0.0062505 | 0.0058519 | 0.0054998 | 0.0051853 | 0.0049017 | 0.0046442 | 0.0044089 | 0.004193 | 0.003994 | 0.0038099 | 0.003639 | 0.0034799 | 0.0033315 | 0.0031928 | 0.0030627 | 0.0029406 | 0.0028257 | 0.0027175 | 0.0026154 | 0.0025189 | 0.0024276 | 0.0023411 | 0.0022591 | 0.0021812 | 0.0021072 | 0.0020368 | 0.0019698 | 0.0019059 | 0.0018449 | 0.0017868 | 0.0017312 | 0.001678 | 0.0016272 | 0.0015785 | 0.0015319 | 0.0014871 | 0.0014443 | 0.0014031 | 0.0013636 | 0.0013256 | 0.001289 | 0.00083023 | 0.00053944 | 0.00037372 | 0.00026007 | 0.00017764 | 0.00011682 | 7.2167e-05 | 4.0257e-05 | 1.8726e-05 | 5.8619e-06 | 3.7249e-07 | 0 | 0 | 0 | 0 | 0 | 0 | 0 | 0 | 0 | 0 | 0 | 0 | 0 | 0 | 0 | 0 | 0 | 0 | 0 | 0 | 0 | 0 | 0 | 0 | 0 | 0 | 0 | 0 | 0 | 0 | 0 | 0 | 0 | 0 | 0 | 0 | 0 | 0 | 0 | 0 | 0 | 0 | 0 | 0 | 0 | 0 | 0 | 0 | 0.89008 | 0.010096 | 0.24873
1370 | 0.040745 | 0 | 0.020654 | 0.02042 | 0.020188 | 0.019957 | 0.019728 | 0.019501 | 0.019274 | 0.01905 | 0.018827 | 0.018605 | 0.018385 | 0.018167 | 0.01795 | 0.017734 | 0.01752 | 0.017307 | 0.017096 | 0.016886 | 0.016677 | 0.01647 | 0.016265 | 0.016061 | 0.015858 | 0.015656 | 0.015456 | 0.015258 | 0.01506 | 0.014864 | 0.01467 | 0.014476 | 0.014284 | 0.014094 | 0.013904 | 0.013716 | 0.01353 | 0.013344 | 0.01316 | 0.012977 | 0.012795 | 0.012615 | 0.012436 | 0.012258 | 0.012082 | 0.011906 | 0.011732 | 0.011559 | 0.010279 | 0.008787 | 0.0079131 | 0.0072515 | 0.006711 | 0.0062522 | 0.0058535 | 0.0055014 | 0.0051868 | 0.0049031 | 0.0046455 | 0.0044103 | 0.0041943 | 0.0039952 | 0.0038111 | 0.0036402 | 0.0034811 | 0.0033326 | 0.0031938 | 0.0030637 | 0.0029416 | 0.0028267 | 0.0027184 | 0.0026163 | 0.0025198 | 0.0024285 | 0.002342 | 0.00226 | 0.0021821 | 0.0021081 | 0.0020376 | 0.0019706 | 0.0019067 | 0.0018457 | 0.0017875 | 0.0017319 | 0.0016788 | 0.0016279 | 0.0015792 | 0.0015325 | 0.0014878 | 0.0014449 | 0.0014037 | 0.0013642 | 0.0013262 | 0.0012897 | 0.00083063 | 0.0005397 | 0.0003739 | 0.0002602 | 0.00017773 | 0.00011687 | 7.2204e-05 | 4.0278e-05 | 1.8736e-05 | 5.865e-06 | 3.7269e-07 | 0 | 0 | 0 | 0 | 0 | 0 | 0 | 0 | 0 | 0 | 0 | 0 | 0 | 0 | 0 | 0 | 0 | 0 | 0 | 0 | 0 | 0 | 0 | 0 | 0 | 0 | 0 | 0 | 0 | 0 | 0 | 0 | 0 | 0 | 0 | 0 | 0 | 0 | 0 | 0 | 0 | 0 | 0 | 0 | 0 | 0 | 0 | 0 | 0.89021 | 0.010083 | 0.24873
1375 | 0.040693 | 0 | 0.020654 | 0.02042 | 0.020188 | 0.019958 | 0.019729 | 0.019501 | 0.019275 | 0.019051 | 0.018828 | 0.018606 | 0.018386 | 0.018168 | 0.017951 | 0.017735 | 0.017521 | 0.017308 | 0.017097 | 0.016887 | 0.016679 | 0.016472 | 0.016266 | 0.016062 | 0.01586 | 0.015658 | 0.015458 | 0.01526 | 0.015062 | 0.014866 | 0.014672 | 0.014478 | 0.014287 | 0.014096 | 0.013907 | 0.013719 | 0.013532 | 0.013347 | 0.013162 | 0.01298 | 0.012798 | 0.012618 | 0.012439 | 0.012261 | 0.012084 | 0.011909 | 0.011735 | 0.011562 | 0.010282 | 0.0087892 | 0.0079151 | 0.0072534 | 0.0067128 | 0.0062539 | 0.0058551 | 0.0055029 | 0.0051882 | 0.0049045 | 0.0046469 | 0.0044116 | 0.0041956 | 0.0039965 | 0.0038123 | 0.0036413 | 0.0034822 | 0.0033338 | 0.0031949 | 0.0030648 | 0.0029426 | 0.0028277 | 0.0027194 | 0.0026172 | 0.0025207 | 0.0024294 | 0.0023429 | 0.0022608 | 0.0021829 | 0.0021089 | 0.0020384 | 0.0019714 | 0.0019075 | 0.0018465 | 0.0017883 | 0.0017327 | 0.0016795 | 0.0016286 | 0.0015799 | 0.0015332 | 0.0014885 | 0.0014456 | 0.0014044 | 0.0013648 | 0.0013268 | 0.0012903 | 0.00083103 | 0.00053997 | 0.00037409 | 0.00026033 | 0.00017782 | 0.00011693 | 7.2241e-05 | 4.0299e-05 | 1.8746e-05 | 5.8681e-06 | 3.7289e-07 | 0 | 0 | 0 | 0 | 0 | 0 | 0 | 0 | 0 | 0 | 0 | 0 | 0 | 0 | 0 | 0 | 0 | 0 | 0 | 0 | 0 | 0 | 0 | 0 | 0 | 0 | 0 | 0 | 0 | 0 | 0 | 0 | 0 | 0 | 0 | 0 | 0 | 0 | 0 | 0 | 0 | 0 | 0 | 0 | 0 | 0 | 0 | 0 | 0.89034 | 0.01007 | 0.24873
1380 | 0.04064 | 0 | 0.020654 | 0.02042 | 0.020188 | 0.019958 | 0.019729 | 0.019502 | 0.019276 | 0.019051 | 0.018828 | 0.018607 | 0.018387 | 0.018169 | 0.017952 | 0.017736 | 0.017522 | 0.01731 | 0.017099 | 0.016889 | 0.016681 | 0.016474 | 0.016268 | 0.016064 | 0.015861 | 0.01566 | 0.01546 | 0.015262 | 0.015064 | 0.014868 | 0.014674 | 0.014481 | 0.014289 | 0.014098 | 0.013909 | 0.013721 | 0.013534 | 0.013349 | 0.013165 | 0.012982 | 0.012801 | 0.01262 | 0.012441 | 0.012263 | 0.012087 | 0.011912 | 0.011738 | 0.011565 | 0.010284 | 0.0087913 | 0.0079171 | 0.0072552 | 0.0067145 | 0.0062556 | 0.0058567 | 0.0055044 | 0.0051897 | 0.0049059 | 0.0046483 | 0.0044129 | 0.0041968 | 0.0039977 | 0.0038135 | 0.0036425 | 0.0034833 | 0.0033349 | 0.003196 | 0.0030658 | 0.0029436 | 0.0028287 | 0.0027204 | 0.0026182 | 0.0025216 | 0.0024303 | 0.0023438 | 0.0022617 | 0.0021838 | 0.0021097 | 0.0020393 | 0.0019722 | 0.0019082 | 0.0018472 | 0.001789 | 0.0017334 | 0.0016802 | 0.0016293 | 0.0015806 | 0.0015339 | 0.0014892 | 0.0014462 | 0.001405 | 0.0013655 | 0.0013274 | 0.0012909 | 0.00083143 | 0.00054023 | 0.00037427 | 0.00026046 | 0.00017791 | 0.00011699 | 7.2279e-05 | 4.032e-05 | 1.8755e-05 | 5.8713e-06 | 3.7309e-07 | 0 | 0 | 0 | 0 | 0 | 0 | 0 | 0 | 0 | 0 | 0 | 0 | 0 | 0 | 0 | 0 | 0 | 0 | 0 | 0 | 0 | 0 | 0 | 0 | 0 | 0 | 0 | 0 | 0 | 0 | 0 | 0 | 0 | 0 | 0 | 0 | 0 | 0 | 0 | 0 | 0 | 0 | 0 | 0 | 0 | 0 | 0 | 0 | 0.89047 | 0.010058 | 0.24873
1385 | 0.040588 | 0 | 0.020654 | 0.02042 | 0.020189 | 0.019958 | 0.019729 | 0.019502 | 0.019276 | 0.019052 | 0.018829 | 0.018608 | 0.018388 | 0.01817 | 0.017953 | 0.017738 | 0.017524 | 0.017311 | 0.0171 | 0.01689 | 0.016682 | 0.016475 | 0.01627 | 0.016066 | 0.015863 | 0.015662 | 0.015462 | 0.015264 | 0.015066 | 0.014871 | 0.014676 | 0.014483 | 0.014291 | 0.014101 | 0.013911 | 0.013723 | 0.013537 | 0.013351 | 0.013167 | 0.012985 | 0.012803 | 0.012623 | 0.012444 | 0.012266 | 0.01209 | 0.011914 | 0.01174 | 0.011567 | 0.010287 | 0.0087935 | 0.0079191 | 0.0072571 | 0.0067163 | 0.0062572 | 0.0058583 | 0.005506 | 0.0051912 | 0.0049073 | 0.0046496 | 0.0044142 | 0.0041981 | 0.0039989 | 0.0038147 | 0.0036437 | 0.0034845 | 0.003336 | 0.0031971 | 0.0030669 | 0.0029446 | 0.0028297 | 0.0027214 | 0.0026191 | 0.0025226 | 0.0024312 | 0.0023446 | 0.0022626 | 0.0021846 | 0.0021105 | 0.0020401 | 0.001973 | 0.001909 | 0.001848 | 0.0017898 | 0.0017341 | 0.0016809 | 0.00163 | 0.0015813 | 0.0015346 | 0.0014898 | 0.0014469 | 0.0014057 | 0.0013661 | 0.0013281 | 0.0012915 | 0.00083184 | 0.0005405 | 0.00037446 | 0.00026059 | 0.000178 | 0.00011705 | 7.2316e-05 | 4.0341e-05 | 1.8765e-05 | 5.8744e-06 | 3.7329e-07 | 0 | 0 | 0 | 0 | 0 | 0 | 0 | 0 | 0 | 0 | 0 | 0 | 0 | 0 | 0 | 0 | 0 | 0 | 0 | 0 | 0 | 0 | 0 | 0 | 0 | 0 | 0 | 0 | 0 | 0 | 0 | 0 | 0 | 0 | 0 | 0 | 0 | 0 | 0 | 0 | 0 | 0 | 0 | 0 | 0 | 0 | 0 | 0 | 0.8906 | 0.010045 | 0.24873
1390 | 0.040535 | 0 | 0.020654 | 0.020421 | 0.020189 | 0.019958 | 0.01973 | 0.019503 | 0.019277 | 0.019053 | 0.01883 | 0.018609 | 0.018389 | 0.018171 | 0.017954 | 0.017739 | 0.017525 | 0.017312 | 0.017101 | 0.016892 | 0.016684 | 0.016477 | 0.016272 | 0.016068 | 0.015865 | 0.015664 | 0.015464 | 0.015266 | 0.015068 | 0.014873 | 0.014678 | 0.014485 | 0.014293 | 0.014103 | 0.013914 | 0.013726 | 0.013539 | 0.013354 | 0.01317 | 0.012987 | 0.012806 | 0.012625 | 0.012446 | 0.012269 | 0.012092 | 0.011917 | 0.011743 | 0.01157 | 0.010289 | 0.0087957 | 0.0079211 | 0.007259 | 0.0067181 | 0.0062589 | 0.0058599 | 0.0055075 | 0.0051926 | 0.0049088 | 0.004651 | 0.0044155 | 0.0041994 | 0.0040002 | 0.0038159 | 0.0036448 | 0.0034856 | 0.0033371 | 0.0031981 | 0.0030679 | 0.0029457 | 0.0028307 | 0.0027223 | 0.0026201 | 0.0025235 | 0.0024321 | 0.0023455 | 0.0022634 | 0.0021855 | 0.0021114 | 0.0020409 | 0.0019738 | 0.0019098 | 0.0018488 | 0.0017905 | 0.0017349 | 0.0016817 | 0.0016307 | 0.001582 | 0.0015353 | 0.0014905 | 0.0014476 | 0.0014063 | 0.0013667 | 0.0013287 | 0.0012921 | 0.00083224 | 0.00054076 | 0.00037464 | 0.00026072 | 0.00017809 | 0.00011711 | 7.2353e-05 | 4.0362e-05 | 1.8775e-05 | 5.8775e-06 | 3.7349e-07 | 0 | 0 | 0 | 0 | 0 | 0 | 0 | 0 | 0 | 0 | 0 | 0 | 0 | 0 | 0 | 0 | 0 | 0 | 0 | 0 | 0 | 0 | 0 | 0 | 0 | 0 | 0 | 0 | 0 | 0 | 0 | 0 | 0 | 0 | 0 | 0 | 0 | 0 | 0 | 0 | 0 | 0 | 0 | 0 | 0 | 0 | 0 | 0 | 0.89073 | 0.010032 | 0.24873
1395 | 0.040483 | 0 | 0.020654 | 0.020421 | 0.020189 | 0.019959 | 0.01973 | 0.019503 | 0.019277 | 0.019053 | 0.018831 | 0.01861 | 0.01839 | 0.018172 | 0.017955 | 0.01774 | 0.017526 | 0.017314 | 0.017103 | 0.016893 | 0.016685 | 0.016479 | 0.016273 | 0.016069 | 0.015867 | 0.015666 | 0.015466 | 0.015268 | 0.01507 | 0.014875 | 0.01468 | 0.014487 | 0.014296 | 0.014105 | 0.013916 | 0.013728 | 0.013542 | 0.013356 | 0.013172 | 0.01299 | 0.012808 | 0.012628 | 0.012449 | 0.012271 | 0.012095 | 0.01192 | 0.011746 | 0.011573 | 0.010292 | 0.0087979 | 0.0079231 | 0.0072608 | 0.0067198 | 0.0062606 | 0.0058615 | 0.005509 | 0.0051941 | 0.0049102 | 0.0046524 | 0.0044169 | 0.0042007 | 0.0040014 | 0.0038171 | 0.003646 | 0.0034867 | 0.0033382 | 0.0031992 | 0.003069 | 0.0029467 | 0.0028317 | 0.0027233 | 0.002621 | 0.0025244 | 0.002433 | 0.0023464 | 0.0022643 | 0.0021863 | 0.0021122 | 0.0020417 | 0.0019746 | 0.0019106 | 0.0018495 | 0.0017913 | 0.0017356 | 0.0016824 | 0.0016314 | 0.0015827 | 0.001536 | 0.0014912 | 0.0014482 | 0.001407 | 0.0013674 | 0.0013293 | 0.0012927 | 0.00083264 | 0.00054102 | 0.00037483 | 0.00026085 | 0.00017818 | 0.00011717 | 7.239e-05 | 4.0383e-05 | 1.8785e-05 | 5.8806e-06 | 3.7369e-07 | 0 | 0 | 0 | 0 | 0 | 0 | 0 | 0 | 0 | 0 | 0 | 0 | 0 | 0 | 0 | 0 | 0 | 0 | 0 | 0 | 0 | 0 | 0 | 0 | 0 | 0 | 0 | 0 | 0 | 0 | 0 | 0 | 0 | 0 | 0 | 0 | 0 | 0 | 0 | 0 | 0 | 0 | 0 | 0 | 0 | 0 | 0 | 0 | 0.89086 | 0.010019 | 0.24873
1400 | 0.04043 | 0 | 0.020654 | 0.020421 | 0.020189 | 0.019959 | 0.019731 | 0.019504 | 0.019278 | 0.019054 | 0.018832 | 0.018611 | 0.018391 | 0.018173 | 0.017956 | 0.017741 | 0.017527 | 0.017315 | 0.017104 | 0.016895 | 0.016687 | 0.01648 | 0.016275 | 0.016071 | 0.015869 | 0.015668 | 0.015468 | 0.01527 | 0.015073 | 0.014877 | 0.014682 | 0.014489 | 0.014298 | 0.014107 | 0.013918 | 0.013731 | 0.013544 | 0.013359 | 0.013175 | 0.012992 | 0.012811 | 0.012631 | 0.012452 | 0.012274 | 0.012098 | 0.011922 | 0.011748 | 0.011576 | 0.010294 | 0.0088 | 0.0079251 | 0.0072627 | 0.0067216 | 0.0062623 | 0.0058631 | 0.0055106 | 0.0051956 | 0.0049116 | 0.0046537 | 0.0044182 | 0.004202 | 0.0040027 | 0.0038183 | 0.0036472 | 0.0034879 | 0.0033393 | 0.0032003 | 0.00307 | 0.0029477 | 0.0028327 | 0.0027243 | 0.002622 | 0.0025254 | 0.0024339 | 0.0023473 | 0.0022652 | 0.0021872 | 0.002113 | 0.0020425 | 0.0019754 | 0.0019114 | 0.0018503 | 0.001792 | 0.0017363 | 0.0016831 | 0.0016322 | 0.0015834 | 0.0015367 | 0.0014919 | 0.0014489 | 0.0014076 | 0.001368 | 0.00133 | 0.0012934 | 0.00083304 | 0.00054129 | 0.00037501 | 0.00026098 | 0.00017827 | 0.00011723 | 7.2428e-05 | 4.0404e-05 | 1.8795e-05 | 5.8837e-06 | 3.7389e-07 | 0 | 0 | 0 | 0 | 0 | 0 | 0 | 0 | 0 | 0 | 0 | 0 | 0 | 0 | 0 | 0 | 0 | 0 | 0 | 0 | 0 | 0 | 0 | 0 | 0 | 0 | 0 | 0 | 0 | 0 | 0 | 0 | 0 | 0 | 0 | 0 | 0 | 0 | 0 | 0 | 0 | 0 | 0 | 0 | 0 | 0 | 0 | 0 | 0.89099 | 0.010006 | 0.24874
1405 | 0.040378 | 0 | 0.020654 | 0.020421 | 0.020189 | 0.019959 | 0.019731 | 0.019504 | 0.019279 | 0.019055 | 0.018832 | 0.018611 | 0.018392 | 0.018174 | 0.017957 | 0.017742 | 0.017529 | 0.017317 | 0.017106 | 0.016896 | 0.016688 | 0.016482 | 0.016277 | 0.016073 | 0.015871 | 0.01567 | 0.01547 | 0.015272 | 0.015075 | 0.014879 | 0.014685 | 0.014492 | 0.0143 | 0.01411 | 0.013921 | 0.013733 | 0.013546 | 0.013361 | 0.013177 | 0.012995 | 0.012813 | 0.012633 | 0.012454 | 0.012277 | 0.0121 | 0.011925 | 0.011751 | 0.011578 | 0.010297 | 0.0088022 | 0.0079271 | 0.0072646 | 0.0067234 | 0.0062639 | 0.0058647 | 0.0055121 | 0.0051971 | 0.004913 | 0.0046551 | 0.0044195 | 0.0042032 | 0.0040039 | 0.0038195 | 0.0036483 | 0.003489 | 0.0033404 | 0.0032014 | 0.0030711 | 0.0029487 | 0.0028337 | 0.0027252 | 0.0026229 | 0.0025263 | 0.0024348 | 0.0023482 | 0.002266 | 0.002188 | 0.0021139 | 0.0020433 | 0.0019762 | 0.0019121 | 0.0018511 | 0.0017928 | 0.0017371 | 0.0016838 | 0.0016329 | 0.0015841 | 0.0015373 | 0.0014925 | 0.0014495 | 0.0014083 | 0.0013687 | 0.0013306 | 0.001294 | 0.00083345 | 0.00054155 | 0.0003752 | 0.00026111 | 0.00017836 | 0.00011729 | 7.2465e-05 | 4.0425e-05 | 1.8805e-05 | 5.8868e-06 | 3.7409e-07 | 0 | 0 | 0 | 0 | 0 | 0 | 0 | 0 | 0 | 0 | 0 | 0 | 0 | 0 | 0 | 0 | 0 | 0 | 0 | 0 | 0 | 0 | 0 | 0 | 0 | 0 | 0 | 0 | 0 | 0 | 0 | 0 | 0 | 0 | 0 | 0 | 0 | 0 | 0 | 0 | 0 | 0 | 0 | 0 | 0 | 0 | 0 | 0 | 0.89112 | 0.0099932 | 0.24874
1410 | 0.040325 | 0 | 0.020654 | 0.020421 | 0.02019 | 0.01996 | 0.019731 | 0.019505 | 0.019279 | 0.019055 | 0.018833 | 0.018612 | 0.018393 | 0.018175 | 0.017959 | 0.017744 | 0.01753 | 0.017318 | 0.017107 | 0.016898 | 0.01669 | 0.016484 | 0.016278 | 0.016075 | 0.015872 | 0.015671 | 0.015472 | 0.015274 | 0.015077 | 0.014881 | 0.014687 | 0.014494 | 0.014302 | 0.014112 | 0.013923 | 0.013735 | 0.013549 | 0.013364 | 0.01318 | 0.012997 | 0.012816 | 0.012636 | 0.012457 | 0.012279 | 0.012103 | 0.011928 | 0.011754 | 0.011581 | 0.010299 | 0.0088044 | 0.0079291 | 0.0072664 | 0.0067251 | 0.0062656 | 0.0058663 | 0.0055136 | 0.0051985 | 0.0049144 | 0.0046565 | 0.0044208 | 0.0042045 | 0.0040051 | 0.0038207 | 0.0036495 | 0.0034902 | 0.0033415 | 0.0032024 | 0.0030721 | 0.0029498 | 0.0028347 | 0.0027262 | 0.0026239 | 0.0025272 | 0.0024357 | 0.0023491 | 0.0022669 | 0.0021889 | 0.0021147 | 0.0020441 | 0.001977 | 0.0019129 | 0.0018518 | 0.0017935 | 0.0017378 | 0.0016845 | 0.0016336 | 0.0015848 | 0.001538 | 0.0014932 | 0.0014502 | 0.0014089 | 0.0013693 | 0.0013312 | 0.0012946 | 0.00083385 | 0.00054182 | 0.00037538 | 0.00026124 | 0.00017845 | 0.00011735 | 7.2502e-05 | 4.0446e-05 | 1.8815e-05 | 5.89e-06 | 3.7429e-07 | 0 | 0 | 0 | 0 | 0 | 0 | 0 | 0 | 0 | 0 | 0 | 0 | 0 | 0 | 0 | 0 | 0 | 0 | 0 | 0 | 0 | 0 | 0 | 0 | 0 | 0 | 0 | 0 | 0 | 0 | 0 | 0 | 0 | 0 | 0 | 0 | 0 | 0 | 0 | 0 | 0 | 0 | 0 | 0 | 0 | 0 | 0 | 0 | 0.89125 | 0.0099803 | 0.24874
1415 | 0.040273 | 0 | 0.020654 | 0.020421 | 0.02019 | 0.01996 | 0.019732 | 0.019505 | 0.01928 | 0.019056 | 0.018834 | 0.018613 | 0.018394 | 0.018176 | 0.01796 | 0.017745 | 0.017531 | 0.017319 | 0.017109 | 0.016899 | 0.016692 | 0.016485 | 0.01628 | 0.016076 | 0.015874 | 0.015673 | 0.015474 | 0.015276 | 0.015079 | 0.014883 | 0.014689 | 0.014496 | 0.014305 | 0.014114 | 0.013925 | 0.013738 | 0.013551 | 0.013366 | 0.013182 | 0.013 | 0.012818 | 0.012638 | 0.01246 | 0.012282 | 0.012106 | 0.01193 | 0.011757 | 0.011584 | 0.010302 | 0.0088065 | 0.0079311 | 0.0072683 | 0.0067269 | 0.0062673 | 0.0058679 | 0.0055152 | 0.0052 | 0.0049159 | 0.0046578 | 0.0044221 | 0.0042058 | 0.0040064 | 0.0038219 | 0.0036507 | 0.0034913 | 0.0033426 | 0.0032035 | 0.0030732 | 0.0029508 | 0.0028357 | 0.0027272 | 0.0026248 | 0.0025281 | 0.0024366 | 0.00235 | 0.0022678 | 0.0021897 | 0.0021155 | 0.002045 | 0.0019778 | 0.0019137 | 0.0018526 | 0.0017943 | 0.0017386 | 0.0016853 | 0.0016343 | 0.0015855 | 0.0015387 | 0.0014939 | 0.0014509 | 0.0014096 | 0.0013699 | 0.0013318 | 0.0012952 | 0.00083425 | 0.00054208 | 0.00037557 | 0.00026137 | 0.00017854 | 0.00011741 | 7.2539e-05 | 4.0467e-05 | 1.8825e-05 | 5.8931e-06 | 3.7449e-07 | 0 | 0 | 0 | 0 | 0 | 0 | 0 | 0 | 0 | 0 | 0 | 0 | 0 | 0 | 0 | 0 | 0 | 0 | 0 | 0 | 0 | 0 | 0 | 0 | 0 | 0 | 0 | 0 | 0 | 0 | 0 | 0 | 0 | 0 | 0 | 0 | 0 | 0 | 0 | 0 | 0 | 0 | 0 | 0 | 0 | 0 | 0 | 0 | 0.89138 | 0.0099674 | 0.24874
1420 | 0.04022 | 0 | 0.020654 | 0.020421 | 0.02019 | 0.01996 | 0.019732 | 0.019506 | 0.019281 | 0.019057 | 0.018835 | 0.018614 | 0.018395 | 0.018177 | 0.017961 | 0.017746 | 0.017533 | 0.017321 | 0.01711 | 0.016901 | 0.016693 | 0.016487 | 0.016282 | 0.016078 | 0.015876 | 0.015675 | 0.015476 | 0.015278 | 0.015081 | 0.014885 | 0.014691 | 0.014498 | 0.014307 | 0.014117 | 0.013928 | 0.01374 | 0.013554 | 0.013369 | 0.013185 | 0.013002 | 0.012821 | 0.012641 | 0.012462 | 0.012285 | 0.012108 | 0.011933 | 0.011759 | 0.011587 | 0.010304 | 0.0088087 | 0.0079331 | 0.0072702 | 0.0067287 | 0.006269 | 0.0058695 | 0.0055167 | 0.0052015 | 0.0049173 | 0.0046592 | 0.0044235 | 0.0042071 | 0.0040076 | 0.0038231 | 0.0036518 | 0.0034924 | 0.0033437 | 0.0032046 | 0.0030742 | 0.0029518 | 0.0028367 | 0.0027282 | 0.0026258 | 0.0025291 | 0.0024376 | 0.0023509 | 0.0022686 | 0.0021906 | 0.0021164 | 0.0020458 | 0.0019786 | 0.0019145 | 0.0018534 | 0.001795 | 0.0017393 | 0.001686 | 0.001635 | 0.0015862 | 0.0015394 | 0.0014946 | 0.0014515 | 0.0014102 | 0.0013706 | 0.0013325 | 0.0012958 | 0.00083465 | 0.00054235 | 0.00037575 | 0.0002615 | 0.00017863 | 0.00011747 | 7.2577e-05 | 4.0488e-05 | 1.8834e-05 | 5.8962e-06 | 3.7469e-07 | 0 | 0 | 0 | 0 | 0 | 0 | 0 | 0 | 0 | 0 | 0 | 0 | 0 | 0 | 0 | 0 | 0 | 0 | 0 | 0 | 0 | 0 | 0 | 0 | 0 | 0 | 0 | 0 | 0 | 0 | 0 | 0 | 0 | 0 | 0 | 0 | 0 | 0 | 0 | 0 | 0 | 0 | 0 | 0 | 0 | 0 | 0 | 0 | 0.89151 | 0.0099546 | 0.24874
1425 | 0.040168 | 0 | 0.020654 | 0.020421 | 0.02019 | 0.019961 | 0.019733 | 0.019506 | 0.019281 | 0.019058 | 0.018836 | 0.018615 | 0.018396 | 0.018178 | 0.017962 | 0.017747 | 0.017534 | 0.017322 | 0.017111 | 0.016902 | 0.016695 | 0.016488 | 0.016284 | 0.01608 | 0.015878 | 0.015677 | 0.015478 | 0.01528 | 0.015083 | 0.014887 | 0.014693 | 0.014501 | 0.014309 | 0.014119 | 0.01393 | 0.013742 | 0.013556 | 0.013371 | 0.013187 | 0.013005 | 0.012824 | 0.012644 | 0.012465 | 0.012287 | 0.012111 | 0.011936 | 0.011762 | 0.011589 | 0.010307 | 0.0088109 | 0.0079351 | 0.007272 | 0.0067304 | 0.0062707 | 0.0058711 | 0.0055182 | 0.005203 | 0.0049187 | 0.0046606 | 0.0044248 | 0.0042084 | 0.0040089 | 0.0038243 | 0.003653 | 0.0034936 | 0.0033448 | 0.0032057 | 0.0030753 | 0.0029528 | 0.0028376 | 0.0027291 | 0.0026267 | 0.00253 | 0.0024385 | 0.0023517 | 0.0022695 | 0.0021914 | 0.0021172 | 0.0020466 | 0.0019794 | 0.0019153 | 0.0018542 | 0.0017958 | 0.00174 | 0.0016867 | 0.0016357 | 0.0015869 | 0.0015401 | 0.0014952 | 0.0014522 | 0.0014109 | 0.0013712 | 0.0013331 | 0.0012965 | 0.00083506 | 0.00054261 | 0.00037594 | 0.00026163 | 0.00017872 | 0.00011753 | 7.2614e-05 | 4.0509e-05 | 1.8844e-05 | 5.8993e-06 | 3.7489e-07 | 0 | 0 | 0 | 0 | 0 | 0 | 0 | 0 | 0 | 0 | 0 | 0 | 0 | 0 | 0 | 0 | 0 | 0 | 0 | 0 | 0 | 0 | 0 | 0 | 0 | 0 | 0 | 0 | 0 | 0 | 0 | 0 | 0 | 0 | 0 | 0 | 0 | 0 | 0 | 0 | 0 | 0 | 0 | 0 | 0 | 0 | 0 | 0 | 0.89164 | 0.0099417 | 0.24874
1430 | 0.040115 | 0 | 0.020654 | 0.020421 | 0.02019 | 0.019961 | 0.019733 | 0.019507 | 0.019282 | 0.019058 | 0.018836 | 0.018616 | 0.018397 | 0.018179 | 0.017963 | 0.017748 | 0.017535 | 0.017323 | 0.017113 | 0.016904 | 0.016696 | 0.01649 | 0.016285 | 0.016082 | 0.01588 | 0.015679 | 0.01548 | 0.015282 | 0.015085 | 0.01489 | 0.014695 | 0.014503 | 0.014311 | 0.014121 | 0.013932 | 0.013745 | 0.013559 | 0.013374 | 0.01319 | 0.013007 | 0.012826 | 0.012646 | 0.012467 | 0.01229 | 0.012114 | 0.011939 | 0.011765 | 0.011592 | 0.010309 | 0.0088131 | 0.0079371 | 0.0072739 | 0.0067322 | 0.0062723 | 0.0058727 | 0.0055198 | 0.0052044 | 0.0049201 | 0.0046619 | 0.0044261 | 0.0042097 | 0.0040101 | 0.0038255 | 0.0036542 | 0.0034947 | 0.0033459 | 0.0032067 | 0.0030763 | 0.0029538 | 0.0028386 | 0.0027301 | 0.0026277 | 0.0025309 | 0.0024394 | 0.0023526 | 0.0022704 | 0.0021923 | 0.002118 | 0.0020474 | 0.0019802 | 0.0019161 | 0.0018549 | 0.0017965 | 0.0017408 | 0.0016875 | 0.0016364 | 0.0015876 | 0.0015408 | 0.0014959 | 0.0014529 | 0.0014115 | 0.0013719 | 0.0013337 | 0.0012971 | 0.00083546 | 0.00054288 | 0.00037612 | 0.00026176 | 0.00017881 | 0.00011759 | 7.2652e-05 | 4.053e-05 | 1.8854e-05 | 5.9025e-06 | 3.7509e-07 | 0 | 0 | 0 | 0 | 0 | 0 | 0 | 0 | 0 | 0 | 0 | 0 | 0 | 0 | 0 | 0 | 0 | 0 | 0 | 0 | 0 | 0 | 0 | 0 | 0 | 0 | 0 | 0 | 0 | 0 | 0 | 0 | 0 | 0 | 0 | 0 | 0 | 0 | 0 | 0 | 0 | 0 | 0 | 0 | 0 | 0 | 0 | 0 | 0.89177 | 0.0099288 | 0.24875
1435 | 0.040062 | 0 | 0.020654 | 0.020422 | 0.020191 | 0.019961 | 0.019733 | 0.019507 | 0.019282 | 0.019059 | 0.018837 | 0.018617 | 0.018398 | 0.01818 | 0.017964 | 0.01775 | 0.017536 | 0.017325 | 0.017114 | 0.016905 | 0.016698 | 0.016492 | 0.016287 | 0.016084 | 0.015882 | 0.015681 | 0.015482 | 0.015284 | 0.015087 | 0.014892 | 0.014698 | 0.014505 | 0.014314 | 0.014123 | 0.013935 | 0.013747 | 0.013561 | 0.013376 | 0.013192 | 0.01301 | 0.012829 | 0.012649 | 0.01247 | 0.012293 | 0.012116 | 0.011941 | 0.011767 | 0.011595 | 0.010312 | 0.0088152 | 0.0079391 | 0.0072758 | 0.006734 | 0.006274 | 0.0058743 | 0.0055213 | 0.0052059 | 0.0049215 | 0.0046633 | 0.0044274 | 0.0042109 | 0.0040114 | 0.0038267 | 0.0036553 | 0.0034958 | 0.003347 | 0.0032078 | 0.0030774 | 0.0029549 | 0.0028396 | 0.0027311 | 0.0026287 | 0.0025319 | 0.0024403 | 0.0023535 | 0.0022712 | 0.0021931 | 0.0021189 | 0.0020482 | 0.001981 | 0.0019169 | 0.0018557 | 0.0017973 | 0.0017415 | 0.0016882 | 0.0016371 | 0.0015883 | 0.0015415 | 0.0014966 | 0.0014535 | 0.0014122 | 0.0013725 | 0.0013344 | 0.0012977 | 0.00083587 | 0.00054314 | 0.00037631 | 0.0002619 | 0.0001789 | 0.00011765 | 7.2689e-05 | 4.0551e-05 | 1.8864e-05 | 5.9056e-06 | 3.7529e-07 | 0 | 0 | 0 | 0 | 0 | 0 | 0 | 0 | 0 | 0 | 0 | 0 | 0 | 0 | 0 | 0 | 0 | 0 | 0 | 0 | 0 | 0 | 0 | 0 | 0 | 0 | 0 | 0 | 0 | 0 | 0 | 0 | 0 | 0 | 0 | 0 | 0 | 0 | 0 | 0 | 0 | 0 | 0 | 0 | 0 | 0 | 0 | 0 | 0.8919 | 0.009916 | 0.24875
1440 | 0.04001 | 0 | 0.020654 | 0.020422 | 0.020191 | 0.019962 | 0.019734 | 0.019508 | 0.019283 | 0.01906 | 0.018838 | 0.018618 | 0.018399 | 0.018181 | 0.017965 | 0.017751 | 0.017538 | 0.017326 | 0.017116 | 0.016907 | 0.016699 | 0.016493 | 0.016289 | 0.016085 | 0.015883 | 0.015683 | 0.015483 | 0.015286 | 0.015089 | 0.014894 | 0.0147 | 0.014507 | 0.014316 | 0.014126 | 0.013937 | 0.01375 | 0.013563 | 0.013378 | 0.013195 | 0.013012 | 0.012831 | 0.012651 | 0.012473 | 0.012295 | 0.012119 | 0.011944 | 0.01177 | 0.011597 | 0.010314 | 0.0088174 | 0.0079411 | 0.0072777 | 0.0067357 | 0.0062757 | 0.0058759 | 0.0055228 | 0.0052074 | 0.004923 | 0.0046647 | 0.0044288 | 0.0042122 | 0.0040126 | 0.0038279 | 0.0036565 | 0.003497 | 0.0033481 | 0.0032089 | 0.0030784 | 0.0029559 | 0.0028406 | 0.0027321 | 0.0026296 | 0.0025328 | 0.0024412 | 0.0023544 | 0.0022721 | 0.002194 | 0.0021197 | 0.0020491 | 0.0019818 | 0.0019176 | 0.0018565 | 0.0017981 | 0.0017423 | 0.0016889 | 0.0016379 | 0.001589 | 0.0015422 | 0.0014973 | 0.0014542 | 0.0014128 | 0.0013731 | 0.001335 | 0.0012983 | 0.00083627 | 0.00054341 | 0.00037649 | 0.00026203 | 0.00017899 | 0.00011771 | 7.2726e-05 | 4.0573e-05 | 1.8874e-05 | 5.9087e-06 | 3.7549e-07 | 0 | 0 | 0 | 0 | 0 | 0 | 0 | 0 | 0 | 0 | 0 | 0 | 0 | 0 | 0 | 0 | 0 | 0 | 0 | 0 | 0 | 0 | 0 | 0 | 0 | 0 | 0 | 0 | 0 | 0 | 0 | 0 | 0 | 0 | 0 | 0 | 0 | 0 | 0 | 0 | 0 | 0 | 0 | 0 | 0 | 0 | 0 | 0 | 0.89203 | 0.0099031 | 0.24875
1445 | 0.039957 | 0 | 0.020654 | 0.020422 | 0.020191 | 0.019962 | 0.019734 | 0.019508 | 0.019284 | 0.01906 | 0.018839 | 0.018618 | 0.0184 | 0.018182 | 0.017967 | 0.017752 | 0.017539 | 0.017327 | 0.017117 | 0.016908 | 0.016701 | 0.016495 | 0.01629 | 0.016087 | 0.015885 | 0.015685 | 0.015485 | 0.015288 | 0.015091 | 0.014896 | 0.014702 | 0.014509 | 0.014318 | 0.014128 | 0.013939 | 0.013752 | 0.013566 | 0.013381 | 0.013197 | 0.013015 | 0.012834 | 0.012654 | 0.012475 | 0.012298 | 0.012122 | 0.011947 | 0.011773 | 0.0116 | 0.010317 | 0.0088196 | 0.0079431 | 0.0072795 | 0.0067375 | 0.0062774 | 0.0058775 | 0.0055244 | 0.0052089 | 0.0049244 | 0.0046661 | 0.0044301 | 0.0042135 | 0.0040138 | 0.0038291 | 0.0036577 | 0.0034981 | 0.0033492 | 0.00321 | 0.0030795 | 0.0029569 | 0.0028416 | 0.002733 | 0.0026306 | 0.0025337 | 0.0024421 | 0.0023553 | 0.002273 | 0.0021948 | 0.0021205 | 0.0020499 | 0.0019826 | 0.0019184 | 0.0018572 | 0.0017988 | 0.001743 | 0.0016896 | 0.0016386 | 0.0015897 | 0.0015428 | 0.0014979 | 0.0014549 | 0.0014135 | 0.0013738 | 0.0013356 | 0.0012989 | 0.00083667 | 0.00054367 | 0.00037668 | 0.00026216 | 0.00017908 | 0.00011777 | 7.2764e-05 | 4.0594e-05 | 1.8884e-05 | 5.9119e-06 | 3.757e-07 | 0 | 0 | 0 | 0 | 0 | 0 | 0 | 0 | 0 | 0 | 0 | 0 | 0 | 0 | 0 | 0 | 0 | 0 | 0 | 0 | 0 | 0 | 0 | 0 | 0 | 0 | 0 | 0 | 0 | 0 | 0 | 0 | 0 | 0 | 0 | 0 | 0 | 0 | 0 | 0 | 0 | 0 | 0 | 0 | 0 | 0 | 0 | 0 | 0.89216 | 0.0098902 | 0.24875
1450 | 0.039905 | 0 | 0.020654 | 0.020422 | 0.020191 | 0.019962 | 0.019735 | 0.019509 | 0.019284 | 0.019061 | 0.018839 | 0.018619 | 0.018401 | 0.018183 | 0.017968 | 0.017753 | 0.01754 | 0.017329 | 0.017119 | 0.01691 | 0.016703 | 0.016497 | 0.016292 | 0.016089 | 0.015887 | 0.015687 | 0.015487 | 0.01529 | 0.015093 | 0.014898 | 0.014704 | 0.014512 | 0.01432 | 0.01413 | 0.013942 | 0.013754 | 0.013568 | 0.013383 | 0.0132 | 0.013017 | 0.012836 | 0.012657 | 0.012478 | 0.012301 | 0.012124 | 0.011949 | 0.011776 | 0.011603 | 0.010319 | 0.0088218 | 0.0079451 | 0.0072814 | 0.0067393 | 0.0062791 | 0.0058791 | 0.0055259 | 0.0052103 | 0.0049258 | 0.0046674 | 0.0044314 | 0.0042148 | 0.0040151 | 0.0038303 | 0.0036589 | 0.0034993 | 0.0033503 | 0.0032111 | 0.0030805 | 0.0029579 | 0.0028426 | 0.002734 | 0.0026315 | 0.0025347 | 0.002443 | 0.0023562 | 0.0022739 | 0.0021957 | 0.0021214 | 0.0020507 | 0.0019834 | 0.0019192 | 0.001858 | 0.0017996 | 0.0017437 | 0.0016904 | 0.0016393 | 0.0015904 | 0.0015435 | 0.0014986 | 0.0014555 | 0.0014142 | 0.0013744 | 0.0013363 | 0.0012996 | 0.00083708 | 0.00054394 | 0.00037687 | 0.00026229 | 0.00017917 | 0.00011783 | 7.2801e-05 | 4.0615e-05 | 1.8894e-05 | 5.915e-06 | 3.759e-07 | 0 | 0 | 0 | 0 | 0 | 0 | 0 | 0 | 0 | 0 | 0 | 0 | 0 | 0 | 0 | 0 | 0 | 0 | 0 | 0 | 0 | 0 | 0 | 0 | 0 | 0 | 0 | 0 | 0 | 0 | 0 | 0 | 0 | 0 | 0 | 0 | 0 | 0 | 0 | 0 | 0 | 0 | 0 | 0 | 0 | 0 | 0 | 0 | 0.89229 | 0.0098774 | 0.24875
1455 | 0.039852 | 0 | 0.020654 | 0.020422 | 0.020192 | 0.019963 | 0.019735 | 0.019509 | 0.019285 | 0.019062 | 0.01884 | 0.01862 | 0.018402 | 0.018184 | 0.017969 | 0.017754 | 0.017542 | 0.01733 | 0.01712 | 0.016911 | 0.016704 | 0.016498 | 0.016294 | 0.016091 | 0.015889 | 0.015688 | 0.015489 | 0.015292 | 0.015095 | 0.0149 | 0.014706 | 0.014514 | 0.014323 | 0.014133 | 0.013944 | 0.013757 | 0.013571 | 0.013386 | 0.013202 | 0.01302 | 0.012839 | 0.012659 | 0.012481 | 0.012303 | 0.012127 | 0.011952 | 0.011778 | 0.011606 | 0.010322 | 0.008824 | 0.0079471 | 0.0072833 | 0.006741 | 0.0062807 | 0.0058807 | 0.0055275 | 0.0052118 | 0.0049272 | 0.0046688 | 0.0044328 | 0.0042161 | 0.0040163 | 0.0038315 | 0.00366 | 0.0035004 | 0.0033514 | 0.0032121 | 0.0030816 | 0.002959 | 0.0028436 | 0.002735 | 0.0026325 | 0.0025356 | 0.0024439 | 0.0023571 | 0.0022747 | 0.0021965 | 0.0021222 | 0.0020515 | 0.0019842 | 0.00192 | 0.0018588 | 0.0018003 | 0.0017445 | 0.0016911 | 0.00164 | 0.0015911 | 0.0015442 | 0.0014993 | 0.0014562 | 0.0014148 | 0.0013751 | 0.0013369 | 0.0013002 | 0.00083748 | 0.0005442 | 0.00037705 | 0.00026242 | 0.00017926 | 0.00011789 | 7.2839e-05 | 4.0636e-05 | 1.8904e-05 | 5.9182e-06 | 3.761e-07 | 0 | 0 | 0 | 0 | 0 | 0 | 0 | 0 | 0 | 0 | 0 | 0 | 0 | 0 | 0 | 0 | 0 | 0 | 0 | 0 | 0 | 0 | 0 | 0 | 0 | 0 | 0 | 0 | 0 | 0 | 0 | 0 | 0 | 0 | 0 | 0 | 0 | 0 | 0 | 0 | 0 | 0 | 0 | 0 | 0 | 0 | 0 | 0 | 0.89242 | 0.0098645 | 0.24875
1460 | 0.0398 | 0 | 0.020654 | 0.020422 | 0.020192 | 0.019963 | 0.019736 | 0.01951 | 0.019285 | 0.019062 | 0.018841 | 0.018621 | 0.018403 | 0.018186 | 0.01797 | 0.017756 | 0.017543 | 0.017332 | 0.017122 | 0.016913 | 0.016706 | 0.0165 | 0.016296 | 0.016092 | 0.015891 | 0.01569 | 0.015491 | 0.015294 | 0.015097 | 0.014902 | 0.014708 | 0.014516 | 0.014325 | 0.014135 | 0.013946 | 0.013759 | 0.013573 | 0.013388 | 0.013205 | 0.013023 | 0.012842 | 0.012662 | 0.012483 | 0.012306 | 0.01213 | 0.011955 | 0.011781 | 0.011608 | 0.010324 | 0.0088261 | 0.0079491 | 0.0072852 | 0.0067428 | 0.0062824 | 0.0058823 | 0.005529 | 0.0052133 | 0.0049287 | 0.0046702 | 0.0044341 | 0.0042174 | 0.0040176 | 0.0038327 | 0.0036612 | 0.0035015 | 0.0033526 | 0.0032132 | 0.0030826 | 0.00296 | 0.0028446 | 0.002736 | 0.0026334 | 0.0025365 | 0.0024448 | 0.002358 | 0.0022756 | 0.0021974 | 0.002123 | 0.0020523 | 0.001985 | 0.0019208 | 0.0018595 | 0.0018011 | 0.0017452 | 0.0016918 | 0.0016407 | 0.0015918 | 0.0015449 | 0.0015 | 0.0014568 | 0.0014155 | 0.0013757 | 0.0013375 | 0.0013008 | 0.00083789 | 0.00054447 | 0.00037724 | 0.00026255 | 0.00017935 | 0.00011795 | 7.2876e-05 | 4.0657e-05 | 1.8914e-05 | 5.9213e-06 | 3.763e-07 | 0 | 0 | 0 | 0 | 0 | 0 | 0 | 0 | 0 | 0 | 0 | 0 | 0 | 0 | 0 | 0 | 0 | 0 | 0 | 0 | 0 | 0 | 0 | 0 | 0 | 0 | 0 | 0 | 0 | 0 | 0 | 0 | 0 | 0 | 0 | 0 | 0 | 0 | 0 | 0 | 0 | 0 | 0 | 0 | 0 | 0 | 0 | 0 | 0.89255 | 0.0098516 | 0.24876
1465 | 0.039747 | 0 | 0.020654 | 0.020422 | 0.020192 | 0.019963 | 0.019736 | 0.01951 | 0.019286 | 0.019063 | 0.018842 | 0.018622 | 0.018404 | 0.018187 | 0.017971 | 0.017757 | 0.017544 | 0.017333 | 0.017123 | 0.016914 | 0.016707 | 0.016502 | 0.016297 | 0.016094 | 0.015893 | 0.015692 | 0.015493 | 0.015296 | 0.015099 | 0.014904 | 0.014711 | 0.014518 | 0.014327 | 0.014137 | 0.013949 | 0.013762 | 0.013576 | 0.013391 | 0.013207 | 0.013025 | 0.012844 | 0.012664 | 0.012486 | 0.012308 | 0.012132 | 0.011957 | 0.011784 | 0.011611 | 0.010327 | 0.0088283 | 0.0079511 | 0.007287 | 0.0067446 | 0.0062841 | 0.0058839 | 0.0055305 | 0.0052148 | 0.0049301 | 0.0046716 | 0.0044354 | 0.0042186 | 0.0040188 | 0.003834 | 0.0036624 | 0.0035027 | 0.0033537 | 0.0032143 | 0.0030837 | 0.002961 | 0.0028456 | 0.0027369 | 0.0026344 | 0.0025375 | 0.0024457 | 0.0023589 | 0.0022765 | 0.0021982 | 0.0021239 | 0.0020531 | 0.0019858 | 0.0019216 | 0.0018603 | 0.0018018 | 0.001746 | 0.0016925 | 0.0016414 | 0.0015925 | 0.0015456 | 0.0015006 | 0.0014575 | 0.0014161 | 0.0013764 | 0.0013382 | 0.0013014 | 0.00083829 | 0.00054474 | 0.00037742 | 0.00026268 | 0.00017944 | 0.00011801 | 7.2914e-05 | 4.0678e-05 | 1.8924e-05 | 5.9244e-06 | 3.765e-07 | 0 | 0 | 0 | 0 | 0 | 0 | 0 | 0 | 0 | 0 | 0 | 0 | 0 | 0 | 0 | 0 | 0 | 0 | 0 | 0 | 0 | 0 | 0 | 0 | 0 | 0 | 0 | 0 | 0 | 0 | 0 | 0 | 0 | 0 | 0 | 0 | 0 | 0 | 0 | 0 | 0 | 0 | 0 | 0 | 0 | 0 | 0 | 0 | 0.89268 | 0.0098388 | 0.24876
1470 | 0.039695 | 0 | 0.020654 | 0.020422 | 0.020192 | 0.019964 | 0.019736 | 0.019511 | 0.019287 | 0.019064 | 0.018843 | 0.018623 | 0.018405 | 0.018188 | 0.017972 | 0.017758 | 0.017545 | 0.017334 | 0.017124 | 0.016916 | 0.016709 | 0.016503 | 0.016299 | 0.016096 | 0.015894 | 0.015694 | 0.015495 | 0.015298 | 0.015101 | 0.014906 | 0.014713 | 0.01452 | 0.014329 | 0.01414 | 0.013951 | 0.013764 | 0.013578 | 0.013393 | 0.01321 | 0.013028 | 0.012847 | 0.012667 | 0.012488 | 0.012311 | 0.012135 | 0.01196 | 0.011786 | 0.011614 | 0.010329 | 0.0088305 | 0.0079531 | 0.0072889 | 0.0067463 | 0.0062858 | 0.0058855 | 0.0055321 | 0.0052163 | 0.0049315 | 0.0046729 | 0.0044367 | 0.0042199 | 0.0040201 | 0.0038352 | 0.0036636 | 0.0035038 | 0.0033548 | 0.0032154 | 0.0030847 | 0.002962 | 0.0028466 | 0.0027379 | 0.0026353 | 0.0025384 | 0.0024467 | 0.0023598 | 0.0022773 | 0.0021991 | 0.0021247 | 0.002054 | 0.0019866 | 0.0019224 | 0.0018611 | 0.0018026 | 0.0017467 | 0.0016933 | 0.0016421 | 0.0015932 | 0.0015463 | 0.0015013 | 0.0014582 | 0.0014168 | 0.001377 | 0.0013388 | 0.001302 | 0.0008387 | 0.000545 | 0.00037761 | 0.00026281 | 0.00017953 | 0.00011807 | 7.2951e-05 | 4.0699e-05 | 1.8934e-05 | 5.9276e-06 | 3.767e-07 | 0 | 0 | 0 | 0 | 0 | 0 | 0 | 0 | 0 | 0 | 0 | 0 | 0 | 0 | 0 | 0 | 0 | 0 | 0 | 0 | 0 | 0 | 0 | 0 | 0 | 0 | 0 | 0 | 0 | 0 | 0 | 0 | 0 | 0 | 0 | 0 | 0 | 0 | 0 | 0 | 0 | 0 | 0 | 0 | 0 | 0 | 0 | 0 | 0.89281 | 0.0098259 | 0.24876
1475 | 0.039642 | 0 | 0.020654 | 0.020422 | 0.020192 | 0.019964 | 0.019737 | 0.019511 | 0.019287 | 0.019065 | 0.018843 | 0.018624 | 0.018406 | 0.018189 | 0.017973 | 0.017759 | 0.017547 | 0.017336 | 0.017126 | 0.016918 | 0.016711 | 0.016505 | 0.016301 | 0.016098 | 0.015896 | 0.015696 | 0.015497 | 0.0153 | 0.015103 | 0.014909 | 0.014715 | 0.014523 | 0.014332 | 0.014142 | 0.013953 | 0.013766 | 0.01358 | 0.013396 | 0.013212 | 0.01303 | 0.012849 | 0.01267 | 0.012491 | 0.012314 | 0.012138 | 0.011963 | 0.011789 | 0.011617 | 0.010332 | 0.0088327 | 0.0079551 | 0.0072908 | 0.0067481 | 0.0062875 | 0.0058871 | 0.0055336 | 0.0052177 | 0.0049329 | 0.0046743 | 0.0044381 | 0.0042212 | 0.0040213 | 0.0038364 | 0.0036647 | 0.003505 | 0.0033559 | 0.0032165 | 0.0030858 | 0.0029631 | 0.0028477 | 0.0027389 | 0.0026363 | 0.0025393 | 0.0024476 | 0.0023607 | 0.0022782 | 0.0022 | 0.0021256 | 0.0020548 | 0.0019874 | 0.0019231 | 0.0018619 | 0.0018034 | 0.0017475 | 0.001694 | 0.0016429 | 0.0015939 | 0.001547 | 0.001502 | 0.0014588 | 0.0014174 | 0.0013776 | 0.0013394 | 0.0013027 | 0.0008391 | 0.00054527 | 0.0003778 | 0.00026294 | 0.00017962 | 0.00011813 | 7.2989e-05 | 4.072e-05 | 1.8944e-05 | 5.9307e-06 | 3.7691e-07 | 0 | 0 | 0 | 0 | 0 | 0 | 0 | 0 | 0 | 0 | 0 | 0 | 0 | 0 | 0 | 0 | 0 | 0 | 0 | 0 | 0 | 0 | 0 | 0 | 0 | 0 | 0 | 0 | 0 | 0 | 0 | 0 | 0 | 0 | 0 | 0 | 0 | 0 | 0 | 0 | 0 | 0 | 0 | 0 | 0 | 0 | 0 | 0 | 0.89294 | 0.009813 | 0.24876
1480 | 0.03959 | 0 | 0.020654 | 0.020423 | 0.020193 | 0.019964 | 0.019737 | 0.019512 | 0.019288 | 0.019065 | 0.018844 | 0.018625 | 0.018406 | 0.01819 | 0.017974 | 0.017761 | 0.017548 | 0.017337 | 0.017127 | 0.016919 | 0.016712 | 0.016507 | 0.016302 | 0.0161 | 0.015898 | 0.015698 | 0.015499 | 0.015302 | 0.015105 | 0.014911 | 0.014717 | 0.014525 | 0.014334 | 0.014144 | 0.013956 | 0.013769 | 0.013583 | 0.013398 | 0.013215 | 0.013033 | 0.012852 | 0.012672 | 0.012494 | 0.012316 | 0.01214 | 0.011966 | 0.011792 | 0.011619 | 0.010334 | 0.0088349 | 0.0079571 | 0.0072927 | 0.0067499 | 0.0062892 | 0.0058888 | 0.0055352 | 0.0052192 | 0.0049344 | 0.0046757 | 0.0044394 | 0.0042225 | 0.0040226 | 0.0038376 | 0.0036659 | 0.0035061 | 0.003357 | 0.0032175 | 0.0030868 | 0.0029641 | 0.0028487 | 0.0027399 | 0.0026372 | 0.0025403 | 0.0024485 | 0.0023615 | 0.0022791 | 0.0022008 | 0.0021264 | 0.0020556 | 0.0019882 | 0.0019239 | 0.0018626 | 0.0018041 | 0.0017482 | 0.0016947 | 0.0016436 | 0.0015946 | 0.0015477 | 0.0015027 | 0.0014595 | 0.0014181 | 0.0013783 | 0.0013401 | 0.0013033 | 0.00083951 | 0.00054553 | 0.00037798 | 0.00026307 | 0.00017971 | 0.00011819 | 7.3026e-05 | 4.0742e-05 | 1.8953e-05 | 5.9339e-06 | 3.7711e-07 | 0 | 0 | 0 | 0 | 0 | 0 | 0 | 0 | 0 | 0 | 0 | 0 | 0 | 0 | 0 | 0 | 0 | 0 | 0 | 0 | 0 | 0 | 0 | 0 | 0 | 0 | 0 | 0 | 0 | 0 | 0 | 0 | 0 | 0 | 0 | 0 | 0 | 0 | 0 | 0 | 0 | 0 | 0 | 0 | 0 | 0 | 0 | 0 | 0.89307 | 0.0098001 | 0.24876
1485 | 0.039537 | 0 | 0.020654 | 0.020423 | 0.020193 | 0.019964 | 0.019738 | 0.019512 | 0.019288 | 0.019066 | 0.018845 | 0.018626 | 0.018407 | 0.018191 | 0.017976 | 0.017762 | 0.017549 | 0.017338 | 0.017129 | 0.016921 | 0.016714 | 0.016508 | 0.016304 | 0.016101 | 0.0159 | 0.0157 | 0.015501 | 0.015304 | 0.015108 | 0.014913 | 0.014719 | 0.014527 | 0.014336 | 0.014147 | 0.013958 | 0.013771 | 0.013585 | 0.013401 | 0.013217 | 0.013035 | 0.012854 | 0.012675 | 0.012496 | 0.012319 | 0.012143 | 0.011968 | 0.011795 | 0.011622 | 0.010337 | 0.008837 | 0.0079591 | 0.0072945 | 0.0067517 | 0.0062908 | 0.0058904 | 0.0055367 | 0.0052207 | 0.0049358 | 0.0046771 | 0.0044407 | 0.0042238 | 0.0040238 | 0.0038388 | 0.0036671 | 0.0035072 | 0.0033581 | 0.0032186 | 0.0030879 | 0.0029651 | 0.0028497 | 0.0027409 | 0.0026382 | 0.0025412 | 0.0024494 | 0.0023624 | 0.00228 | 0.0022017 | 0.0021272 | 0.0020564 | 0.001989 | 0.0019247 | 0.0018634 | 0.0018049 | 0.0017489 | 0.0016955 | 0.0016443 | 0.0015953 | 0.0015484 | 0.0015034 | 0.0014602 | 0.0014187 | 0.0013789 | 0.0013407 | 0.0013039 | 0.00083991 | 0.0005458 | 0.00037817 | 0.00026321 | 0.00017981 | 0.00011825 | 7.3064e-05 | 4.0763e-05 | 1.8963e-05 | 5.937e-06 | 3.7731e-07 | 0 | 0 | 0 | 0 | 0 | 0 | 0 | 0 | 0 | 0 | 0 | 0 | 0 | 0 | 0 | 0 | 0 | 0 | 0 | 0 | 0 | 0 | 0 | 0 | 0 | 0 | 0 | 0 | 0 | 0 | 0 | 0 | 0 | 0 | 0 | 0 | 0 | 0 | 0 | 0 | 0 | 0 | 0 | 0 | 0 | 0 | 0 | 0 | 0.8932 | 0.0097873 | 0.24876
1490 | 0.039485 | 0 | 0.020654 | 0.020423 | 0.020193 | 0.019965 | 0.019738 | 0.019513 | 0.019289 | 0.019067 | 0.018846 | 0.018626 | 0.018408 | 0.018192 | 0.017977 | 0.017763 | 0.017551 | 0.01734 | 0.01713 | 0.016922 | 0.016715 | 0.01651 | 0.016306 | 0.016103 | 0.015902 | 0.015702 | 0.015503 | 0.015306 | 0.01511 | 0.014915 | 0.014721 | 0.014529 | 0.014338 | 0.014149 | 0.01396 | 0.013773 | 0.013588 | 0.013403 | 0.01322 | 0.013038 | 0.012857 | 0.012677 | 0.012499 | 0.012322 | 0.012146 | 0.011971 | 0.011797 | 0.011625 | 0.010339 | 0.0088392 | 0.0079612 | 0.0072964 | 0.0067534 | 0.0062925 | 0.005892 | 0.0055382 | 0.0052222 | 0.0049372 | 0.0046784 | 0.004442 | 0.0042251 | 0.004025 | 0.00384 | 0.0036682 | 0.0035084 | 0.0033592 | 0.0032197 | 0.0030889 | 0.0029662 | 0.0028507 | 0.0027418 | 0.0026392 | 0.0025421 | 0.0024503 | 0.0023633 | 0.0022808 | 0.0022025 | 0.0021281 | 0.0020572 | 0.0019898 | 0.0019255 | 0.0018642 | 0.0018056 | 0.0017497 | 0.0016962 | 0.001645 | 0.001596 | 0.0015491 | 0.001504 | 0.0014608 | 0.0014194 | 0.0013796 | 0.0013413 | 0.0013045 | 0.00084032 | 0.00054607 | 0.00037836 | 0.00026334 | 0.0001799 | 0.00011831 | 7.3102e-05 | 4.0784e-05 | 1.8973e-05 | 5.9402e-06 | 3.7751e-07 | 0 | 0 | 0 | 0 | 0 | 0 | 0 | 0 | 0 | 0 | 0 | 0 | 0 | 0 | 0 | 0 | 0 | 0 | 0 | 0 | 0 | 0 | 0 | 0 | 0 | 0 | 0 | 0 | 0 | 0 | 0 | 0 | 0 | 0 | 0 | 0 | 0 | 0 | 0 | 0 | 0 | 0 | 0 | 0 | 0 | 0 | 0 | 0 | 0.89333 | 0.0097744 | 0.24877
1495 | 0.039432 | 0 | 0.020654 | 0.020423 | 0.020193 | 0.019965 | 0.019738 | 0.019513 | 0.01929 | 0.019067 | 0.018847 | 0.018627 | 0.018409 | 0.018193 | 0.017978 | 0.017764 | 0.017552 | 0.017341 | 0.017132 | 0.016924 | 0.016717 | 0.016511 | 0.016308 | 0.016105 | 0.015904 | 0.015704 | 0.015505 | 0.015308 | 0.015112 | 0.014917 | 0.014724 | 0.014531 | 0.014341 | 0.014151 | 0.013963 | 0.013776 | 0.01359 | 0.013406 | 0.013222 | 0.01304 | 0.012859 | 0.01268 | 0.012502 | 0.012324 | 0.012148 | 0.011974 | 0.0118 | 0.011628 | 0.010342 | 0.0088414 | 0.0079632 | 0.0072983 | 0.0067552 | 0.0062942 | 0.0058936 | 0.0055398 | 0.0052237 | 0.0049386 | 0.0046798 | 0.0044434 | 0.0042264 | 0.0040263 | 0.0038412 | 0.0036694 | 0.0035095 | 0.0033603 | 0.0032208 | 0.00309 | 0.0029672 | 0.0028517 | 0.0027428 | 0.0026401 | 0.0025431 | 0.0024512 | 0.0023642 | 0.0022817 | 0.0022034 | 0.0021289 | 0.0020581 | 0.0019906 | 0.0019263 | 0.001865 | 0.0018064 | 0.0017504 | 0.0016969 | 0.0016457 | 0.0015967 | 0.0015497 | 0.0015047 | 0.0014615 | 0.0014201 | 0.0013802 | 0.001342 | 0.0013052 | 0.00084073 | 0.00054633 | 0.00037854 | 0.00026347 | 0.00017999 | 0.00011837 | 7.3139e-05 | 4.0805e-05 | 1.8983e-05 | 5.9433e-06 | 3.7771e-07 | 0 | 0 | 0 | 0 | 0 | 0 | 0 | 0 | 0 | 0 | 0 | 0 | 0 | 0 | 0 | 0 | 0 | 0 | 0 | 0 | 0 | 0 | 0 | 0 | 0 | 0 | 0 | 0 | 0 | 0 | 0 | 0 | 0 | 0 | 0 | 0 | 0 | 0 | 0 | 0 | 0 | 0 | 0 | 0 | 0 | 0 | 0 | 0 | 0.89346 | 0.0097615 | 0.24877
1500 | 0.03938 | 0 | 0.020654 | 0.020423 | 0.020193 | 0.019965 | 0.019739 | 0.019514 | 0.01929 | 0.019068 | 0.018847 | 0.018628 | 0.01841 | 0.018194 | 0.017979 | 0.017765 | 0.017553 | 0.017342 | 0.017133 | 0.016925 | 0.016718 | 0.016513 | 0.016309 | 0.016107 | 0.015905 | 0.015706 | 0.015507 | 0.01531 | 0.015114 | 0.014919 | 0.014726 | 0.014534 | 0.014343 | 0.014153 | 0.013965 | 0.013778 | 0.013592 | 0.013408 | 0.013225 | 0.013043 | 0.012862 | 0.012682 | 0.012504 | 0.012327 | 0.012151 | 0.011976 | 0.011803 | 0.01163 | 0.010344 | 0.0088436 | 0.0079652 | 0.0073002 | 0.006757 | 0.0062959 | 0.0058952 | 0.0055413 | 0.0052251 | 0.0049401 | 0.0046812 | 0.0044447 | 0.0042276 | 0.0040275 | 0.0038424 | 0.0036706 | 0.0035107 | 0.0033614 | 0.0032219 | 0.0030911 | 0.0029682 | 0.0028527 | 0.0027438 | 0.0026411 | 0.002544 | 0.0024521 | 0.0023651 | 0.0022826 | 0.0022042 | 0.0021297 | 0.0020589 | 0.0019914 | 0.0019271 | 0.0018657 | 0.0018071 | 0.0017512 | 0.0016977 | 0.0016464 | 0.0015974 | 0.0015504 | 0.0015054 | 0.0014622 | 0.0014207 | 0.0013809 | 0.0013426 | 0.0013058 | 0.00084113 | 0.0005466 | 0.00037873 | 0.0002636 | 0.00018008 | 0.00011843 | 7.3177e-05 | 4.0826e-05 | 1.8993e-05 | 5.9465e-06 | 3.7792e-07 | 0 | 0 | 0 | 0 | 0 | 0 | 0 | 0 | 0 | 0 | 0 | 0 | 0 | 0 | 0 | 0 | 0 | 0 | 0 | 0 | 0 | 0 | 0 | 0 | 0 | 0 | 0 | 0 | 0 | 0 | 0 | 0 | 0 | 0 | 0 | 0 | 0 | 0 | 0 | 0 | 0 | 0 | 0 | 0 | 0 | 0 | 0 | 0 | 0.89359 | 0.0097487 | 0.24877

## Reaching edge prob after ems 2
Fractions of photons reaching the edge: | Path length (Row 1) | Path length probability normalized (Row 2): | 0 | 0.1 | 0.2 | 0.3 | 0.4 | 0.5 | 0.6 | 0.7 | 0.8 | 0.9 | 1 | 1.1 | 1.2 | 1.3 | 1.4 | 1.5 | 1.6 | 1.7 | 1.8 | 1.9 | 2 | 2.1 | 2.2 | 2.3 | 2.4 | 2.5 | 2.6 | 2.7 | 2.8 | 2.9 | 3 | 3.1 | 3.2 | 3.3 | 3.4 | 3.5 | 3.6 | 3.7 | 3.8 | 3.9 | 4 | 4.1 | 4.2 | 4.3 | 4.4 | 4.5 | 4.6 | 4.7 | 4.8 | 4.9 | 5 | 5.1 | 5.2 | 5.3 | 5.4 | 5.5 | 5.6 | 5.7 | 5.8 | 5.9 | 6 | 6.1 | 6.2 | 6.3 | 6.4 | 6.5 | 6.6 | 6.7 | 6.8 | 6.9 | 7 | 7.1 | 7.2 | 7.3 | 7.4 | 7.5 | 7.6 | 7.7 | 7.8 | 7.9 | 8 | 8.1 | 8.2 | 8.3 | 8.4 | 8.5 | 8.6 | 8.7 | 8.8 | 8.9 | 9 | 9.1 | 9.2 | 9.3 | 9.4 | 9.5 | 9.6 | 9.7 | 9.8 | 9.9 | 10 | 10.1 | 10.2 | 10.3 | 10.4 | 10.5 | 10.6 | 10.7 | 10.8 | 10.9 | 11 | 11.1 | 11.2 | 11.3 | 11.4 | 11.5 | 11.6 | 11.7 | 11.8 | 11.9 | 12 | 12.1 | 12.2 | 12.3 | 12.4 | 12.5 | 12.6 | 12.7 | 12.8 | 12.9 | 13 | 13.1 | 13.2 | 13.3 | 13.4 | 13.5 | 13.6 | 13.7 | 13.8 | 13.9 | 14 | 14.1 | 14.2 | 14.3 | 14.4 | 14.5 | 14.6 | 14.7 | 14.8 | 14.9 | 15
Wavelength | Absorption spectrum wg (column B) | Absorption spectrum lum 1 (column C) | 0.020654 | 0.020504 | 0.020353 | 0.020203 | 0.020052 | 0.019902 | 0.019751 | 0.019601 | 0.019451 | 0.0193 | 0.01915 | 0.018999 | 0.018849 | 0.018699 | 0.018548 | 0.018398 | 0.018247 | 0.018097 | 0.017946 | 0.017796 | 0.017646 | 0.017495 | 0.017345 | 0.017194 | 0.017044 | 0.016894 | 0.016743 | 0.016593 | 0.016442 | 0.016292 | 0.016142 | 0.015991 | 0.015841 | 0.01569 | 0.01554 | 0.015389 | 0.015239 | 0.015089 | 0.014938 | 0.014788 | 0.014637 | 0.014487 | 0.014337 | 0.014186 | 0.014036 | 0.013885 | 0.012398 | 0.010642 | 0.0096225 | 0.0088539 | 0.0082274 | 0.0076963 | 0.0072349 | 0.0068274 | 0.0064632 | 0.0061347 | 0.0058362 | 0.0055632 | 0.0053124 | 0.0050809 | 0.0048665 | 0.0046673 | 0.0044815 | 0.0043079 | 0.0041454 | 0.0039927 | 0.0038492 | 0.003714 | 0.0035863 | 0.0034657 | 0.0033514 | 0.0032432 | 0.0031404 | 0.0030428 | 0.00295 | 0.0028615 | 0.0027772 | 0.0026968 | 0.00262 | 0.0025466 | 0.0024764 | 0.0024091 | 0.0023447 | 0.002283 | 0.0022237 | 0.0021668 | 0.0021122 | 0.0020596 | 0.0020091 | 0.0019605 | 0.0019137 | 0.0018685 | 0.0012084 | 0.00078836 | 0.0005484 | 0.00038319 | 0.00026281 | 0.00017353 | 0.00010764 | 6.0291e-05 | 2.816e-05 | 8.851e-06 | 5.6473e-07 | 0 | 0 | 0 | 0 | 0 | 0 | 0 | 0 | 0 | 0 | 0 | 0 | 0 | 0 | 0 | 0 | 0 | 0 | 0 | 0 | 0 | 0 | 0 | 0 | 0 | 0 | 0 | 0 | 0 | 0 | 0 | 0 | 0 | 0 | 0 | 0 | 0 | 0 | 0 | 0 | 0 | 0 | 0 | 0 | 0 | 0 | 0 | 0 | Probability of reaching edge per wavelength | Half of total absorption: | Depth of half absorbed portion
280 | 0.97372 | 2.0859 | 0.020654 | 0.0080757 | 0.0031574 | 0.0012344 | 0.00048258 | 0.00018865 | 7.3741e-05 | 2.8823e-05 | 1.1265e-05 | 4.4027e-06 | 1.7206e-06 | 6.7236e-07 | 2.6273e-07 | 1.0265e-07 | 4.0107e-08 | 1.5669e-08 | 6.1209e-09 | 2.391e-09 | 9.339e-10 | 3.6475e-10 | 1.4245e-10 | 5.5628e-11 | 2.1722e-11 | 8.4814e-12 | 3.3113e-12 | 1.2927e-12 | 5.0463e-13 | 1.9697e-13 | 7.6877e-14 | 3.0003e-14 | 1.1708e-14 | 4.5684e-15 | 1.7824e-15 | 6.9538e-16 | 2.7126e-16 | 1.0581e-16 | 4.1267e-17 | 1.6093e-17 | 6.2755e-18 | 2.4468e-18 | 9.5392e-19 | 3.7186e-19 | 1.4494e-19 | 5.6489e-20 | 2.2014e-20 | 8.5775e-21 | 3.0166e-21 | 1.0198e-21 | 3.632e-22 | 1.3163e-22 | 4.8176e-23 | 1.775e-23 | 6.572e-24 | 2.4427e-24 | 9.1079e-25 | 3.405e-25 | 1.2758e-25 | 4.7901e-26 | 1.8016e-26 | 6.7868e-27 | 2.5603e-27 | 9.6713e-28 | 3.6576e-28 | 1.3848e-28 | 5.2486e-29 | 1.9911e-29 | 7.5605e-30 | 2.8732e-30 | 1.0928e-30 | 4.1593e-31 | 1.5842e-31 | 6.0382e-32 | 2.3029e-32 | 8.7885e-33 | 3.3559e-33 | 1.2822e-33 | 4.9012e-34 | 1.8745e-34 | 7.1729e-35 | 2.746e-35 | 1.0517e-35 | 4.03e-36 | 1.5449e-36 | 5.9245e-37 | 2.2729e-37 | 8.7233e-38 | 3.3492e-38 | 1.2863e-38 | 4.9421e-39 | 1.8994e-39 | 7.3026e-40 | 2.8084e-40 | 7.1535e-41 | 1.8382e-41 | 5.0363e-42 | 1.3861e-42 | 3.7442e-43 | 9.7372e-44 | 2.379e-44 | 5.2484e-45 | 9.6549e-46 | 1.1953e-46 | 3.0038e-48 | 0 | 0 | 0 | 0 | 0 | 0 | 0 | 0 | 0 | 0 | 0 | 0 | 0 | 0 | 0 | 0 | 0 | 0 | 0 | 0 | 0 | 0 | 0 | 0 | 0 | 0 | 0 | 0 | 0 | 0 | 0 | 0 | 0 | 0 | 0 | 0 | 0 | 0 | 0 | 0 | 0 | 0 | 0 | 0 | 0 | 0 | 0 | 0 | 0.033914 | 0.49526 | 0.07338
285 | 0.83723 | 2.0449 | 0.020654 | 0.0083222 | 0.0033531 | 0.0013509 | 0.00054425 | 0.00021925 | 8.8319e-05 | 3.5575e-05 | 1.4329e-05 | 5.7709e-06 | 2.3241e-06 | 9.3593e-07 | 3.7688e-07 | 1.5175e-07 | 6.1099e-08 | 2.4598e-08 | 9.9026e-09 | 3.9862e-09 | 1.6045e-09 | 6.4581e-10 | 2.5991e-10 | 1.046e-10 | 4.209e-11 | 1.6936e-11 | 6.8139e-12 | 2.7413e-12 | 1.1028e-12 | 4.4358e-13 | 1.7841e-13 | 7.1754e-14 | 2.8855e-14 | 1.1603e-14 | 4.6653e-15 | 1.8756e-15 | 7.5399e-16 | 3.0308e-16 | 1.2181e-16 | 4.8955e-17 | 1.9672e-17 | 7.9044e-18 | 3.1757e-18 | 1.2757e-18 | 5.1244e-19 | 2.0581e-19 | 8.2651e-20 | 3.3188e-20 | 1.2028e-20 | 4.1904e-21 | 1.5379e-21 | 5.7438e-22 | 2.1664e-22 | 8.2255e-23 | 3.1385e-23 | 1.2021e-23 | 4.6191e-24 | 1.7796e-24 | 6.8716e-25 | 2.6587e-25 | 1.0305e-25 | 4.0004e-26 | 1.5552e-26 | 6.0539e-27 | 2.3594e-27 | 9.2059e-28 | 3.5956e-28 | 1.4057e-28 | 5.5004e-29 | 2.1541e-29 | 8.4429e-30 | 3.3116e-30 | 1.2998e-30 | 5.1055e-31 | 2.0066e-31 | 7.8916e-32 | 3.1054e-32 | 1.2227e-32 | 4.8165e-33 | 1.8983e-33 | 7.4857e-34 | 2.9533e-34 | 1.1656e-34 | 4.6028e-35 | 1.8183e-35 | 7.1859e-36 | 2.841e-36 | 1.1236e-36 | 4.4457e-37 | 1.7596e-37 | 6.9668e-38 | 2.7593e-38 | 1.0932e-38 | 4.3327e-39 | 1.1373e-39 | 3.0116e-40 | 8.5032e-41 | 2.4116e-41 | 6.7135e-42 | 1.7992e-42 | 4.53e-43 | 1.0299e-43 | 1.9524e-44 | 2.4908e-45 | 6.4506e-47 | 0 | 0 | 0 | 0 | 0 | 0 | 0 | 0 | 0 | 0 | 0 | 0 | 0 | 0 | 0 | 0 | 0 | 0 | 0 | 0 | 0 | 0 | 0 | 0 | 0 | 0 | 0 | 0 | 0 | 0 | 0 | 0 | 0 | 0 | 0 | 0 | 0 | 0 | 0 | 0 | 0 | 0 | 0 | 0 | 0 | 0 | 0 | 0 | 0.034592 | 0.49449 | 0.075659
290 | 0.70074 | 2.0038 | 0.020654 | 0.0085762 | 0.0035609 | 0.0014785 | 0.00061381 | 0.00025482 | 0.00010578 | 4.3909e-05 | 1.8225e-05 | 7.5643e-06 | 3.1394e-06 | 1.3028e-06 | 5.4063e-07 | 2.2433e-07 | 9.3078e-08 | 3.8617e-08 | 1.6021e-08 | 6.6459e-09 | 2.7567e-09 | 1.1434e-09 | 4.7423e-10 | 1.9667e-10 | 8.1556e-11 | 3.3818e-11 | 1.4022e-11 | 5.8132e-12 | 2.4099e-12 | 9.9895e-13 | 4.1405e-13 | 1.7161e-13 | 7.1117e-14 | 2.947e-14 | 1.2211e-14 | 5.059e-15 | 2.0958e-15 | 8.6814e-16 | 3.5958e-16 | 1.4892e-16 | 6.1669e-17 | 2.5535e-17 | 1.0572e-17 | 4.3767e-18 | 1.8117e-18 | 7.4985e-19 | 3.1032e-19 | 1.2841e-19 | 4.796e-20 | 1.7218e-20 | 6.5123e-21 | 2.5064e-21 | 9.7419e-22 | 3.8118e-22 | 1.4988e-22 | 5.9162e-23 | 2.3426e-23 | 9.3007e-24 | 3.701e-24 | 1.4756e-24 | 5.8941e-25 | 2.3579e-25 | 9.4466e-26 | 3.7895e-26 | 1.522e-26 | 6.1197e-27 | 2.4631e-27 | 9.9236e-28 | 4.0016e-28 | 1.615e-28 | 6.523e-29 | 2.6366e-29 | 1.0665e-29 | 4.3169e-30 | 1.7485e-30 | 7.0862e-31 | 2.8735e-31 | 1.1659e-31 | 4.7331e-32 | 1.9225e-32 | 7.8122e-33 | 3.1761e-33 | 1.2919e-33 | 5.257e-34 | 2.1401e-34 | 8.7159e-35 | 3.5511e-35 | 1.4473e-35 | 5.9013e-36 | 2.407e-36 | 9.821e-37 | 4.0085e-37 | 1.6366e-37 | 6.6843e-38 | 1.8081e-38 | 4.9341e-39 | 1.4357e-39 | 4.1961e-40 | 1.2037e-40 | 3.3245e-41 | 8.6259e-42 | 2.0209e-42 | 3.9481e-43 | 5.1907e-44 | 1.3853e-45 | 0 | 0 | 0 | 0 | 0 | 0 | 0 | 0 | 0 | 0 | 0 | 0 | 0 | 0 | 0 | 0 | 0 | 0 | 0 | 0 | 0 | 0 | 0 | 0 | 0 | 0 | 0 | 0 | 0 | 0 | 0 | 0 | 0 | 0 | 0 | 0 | 0 | 0 | 0 | 0 | 0 | 0 | 0 | 0 | 0 | 0 | 0 | 0 | 0.035319 | 0.4936 | 0.078066
295 | 0.56425 | 1.9628 | 0.020654 | 0.008838 | 0.0037817 | 0.001618 | 0.00069226 | 0.00029616 | 0.00012669 | 5.4195e-05 | 2.3181e-05 | 9.915e-06 | 4.2406e-06 | 1.8135e-06 | 7.7553e-07 | 3.3162e-07 | 1.418e-07 | 6.0625e-08 | 2.5919e-08 | 1.108e-08 | 4.7364e-09 | 2.0245e-09 | 8.6527e-10 | 3.698e-10 | 1.5803e-10 | 6.7528e-11 | 2.8853e-11 | 1.2327e-11 | 5.2663e-12 | 2.2497e-12 | 9.6092e-13 | 4.1041e-13 | 1.7527e-13 | 7.4848e-14 | 3.196e-14 | 1.3645e-14 | 5.8254e-15 | 2.4867e-15 | 1.0614e-15 | 4.5301e-16 | 1.9332e-16 | 8.2492e-17 | 3.5196e-17 | 1.5015e-17 | 6.4051e-18 | 2.732e-18 | 1.1651e-18 | 4.9684e-19 | 1.9123e-19 | 7.0749e-20 | 2.7576e-20 | 1.0937e-20 | 4.3808e-21 | 1.7664e-21 | 7.1577e-22 | 2.9116e-22 | 1.1881e-22 | 4.8609e-23 | 1.9933e-23 | 8.1903e-24 | 3.3712e-24 | 1.3898e-24 | 5.7381e-25 | 2.3721e-25 | 9.8181e-26 | 4.0681e-26 | 1.6874e-26 | 7.0057e-27 | 2.9112e-27 | 1.2108e-27 | 5.0397e-28 | 2.0993e-28 | 8.7506e-29 | 3.6501e-29 | 1.5235e-29 | 6.363e-30 | 2.659e-30 | 1.1118e-30 | 4.6513e-31 | 1.9469e-31 | 8.1529e-32 | 3.4158e-32 | 1.4318e-32 | 6.0041e-33 | 2.5189e-33 | 1.0572e-33 | 4.4386e-34 | 1.8643e-34 | 7.8334e-35 | 3.2926e-35 | 1.3844e-35 | 5.8232e-36 | 2.4501e-36 | 1.0312e-36 | 2.8746e-37 | 8.0839e-38 | 2.4239e-38 | 7.3008e-39 | 2.1583e-39 | 6.1428e-40 | 1.6425e-40 | 3.9656e-41 | 7.9837e-42 | 1.0817e-42 | 2.9749e-44 | 0 | 0 | 0 | 0 | 0 | 0 | 0 | 0 | 0 | 0 | 0 | 0 | 0 | 0 | 0 | 0 | 0 | 0 | 0 | 0 | 0 | 0 | 0 | 0 | 0 | 0 | 0 | 0 | 0 | 0 | 0 | 0 | 0 | 0 | 0 | 0 | 0 | 0 | 0 | 0 | 0 | 0 | 0 | 0 | 0 | 0 | 0 | 0 | 0.036101 | 0.49256 | 0.080612
300 | 0.42776 | 1.9217 | 0.020654 | 0.0091078 | 0.004016 | 0.0017708 | 0.00078073 | 0.0003442 | 0.00015174 | 6.6891e-05 | 2.9485e-05 | 1.2996e-05 | 5.728e-06 | 2.5244e-06 | 1.1125e-06 | 4.9023e-07 | 2.1601e-07 | 9.5175e-08 | 4.1932e-08 | 1.8473e-08 | 8.1375e-09 | 3.5844e-09 | 1.5788e-09 | 6.9532e-10 | 3.0621e-10 | 1.3484e-10 | 5.9373e-11 | 2.6141e-11 | 1.1509e-11 | 5.0663e-12 | 2.2301e-12 | 9.8154e-13 | 4.3198e-13 | 1.901e-13 | 8.3649e-14 | 3.6805e-14 | 1.6192e-14 | 7.123e-15 | 3.1332e-15 | 1.378e-15 | 6.0603e-16 | 2.6649e-16 | 1.1717e-16 | 5.1514e-17 | 2.2645e-17 | 9.9535e-18 | 4.3745e-18 | 1.9224e-18 | 7.6249e-19 | 2.9071e-19 | 1.1677e-19 | 4.7726e-20 | 1.97e-20 | 8.1859e-21 | 3.4182e-21 | 1.4329e-21 | 6.0254e-22 | 2.5405e-22 | 1.0736e-22 | 4.5459e-23 | 1.9283e-23 | 8.1922e-24 | 3.4855e-24 | 1.4849e-24 | 6.3333e-25 | 2.7043e-25 | 1.1559e-25 | 4.9457e-26 | 2.1179e-26 | 9.0775e-27 | 3.8937e-27 | 1.6714e-27 | 7.1798e-28 | 3.0863e-28 | 1.3275e-28 | 5.7136e-29 | 2.4605e-29 | 1.0602e-29 | 4.5708e-30 | 1.9716e-30 | 8.5085e-31 | 3.6736e-31 | 1.5868e-31 | 6.8575e-32 | 2.9647e-32 | 1.2822e-32 | 5.548e-33 | 2.4014e-33 | 1.0398e-33 | 4.504e-34 | 1.9516e-34 | 8.4594e-35 | 3.668e-35 | 1.5909e-35 | 4.5702e-36 | 1.3244e-36 | 4.0925e-37 | 1.2703e-37 | 3.87e-38 | 1.135e-38 | 3.1276e-39 | 7.7817e-40 | 1.6145e-40 | 2.2541e-41 | 6.3886e-43 | 0 | 0 | 0 | 0 | 0 | 0 | 0 | 0 | 0 | 0 | 0 | 0 | 0 | 0 | 0 | 0 | 0 | 0 | 0 | 0 | 0 | 0 | 0 | 0 | 0 | 0 | 0 | 0 | 0 | 0 | 0 | 0 | 0 | 0 | 0 | 0 | 0 | 0 | 0 | 0 | 0 | 0 | 0 | 0 | 0 | 0 | 0 | 0 | 0.036945 | 0.49135 | 0.083306
305 | 0.35555 | 1.8807 | 0.020654 | 0.0093256 | 0.0042105 | 0.0019009 | 0.00085816 | 0.00038739 | 0.00017487 | 7.8929e-05 | 3.5624e-05 | 1.6077e-05 | 7.2556e-06 | 3.2741e-06 | 1.4774e-06 | 6.666e-07 | 3.0075e-07 | 1.3568e-07 | 6.1208e-08 | 2.761e-08 | 1.2454e-08 | 5.6168e-09 | 2.5331e-09 | 1.1423e-09 | 5.1509e-10 | 2.3225e-10 | 1.0471e-10 | 4.7205e-11 | 2.1279e-11 | 9.5915e-12 | 4.323e-12 | 1.9482e-12 | 8.7794e-13 | 3.9559e-13 | 1.7824e-13 | 8.0298e-14 | 3.6172e-14 | 1.6293e-14 | 7.3381e-15 | 3.3047e-15 | 1.4881e-15 | 6.7001e-16 | 3.0164e-16 | 1.3579e-16 | 6.1119e-17 | 2.7507e-17 | 1.2378e-17 | 5.5698e-18 | 2.262e-18 | 8.8306e-19 | 3.6318e-19 | 1.5199e-19 | 6.4239e-20 | 2.7332e-20 | 1.1686e-20 | 5.0158e-21 | 2.1597e-21 | 9.3236e-22 | 4.0343e-22 | 1.7491e-22 | 7.5968e-23 | 3.3047e-23 | 1.4397e-23 | 6.2799e-24 | 2.7426e-24 | 1.1991e-24 | 5.2482e-25 | 2.2992e-25 | 1.0081e-25 | 4.4242e-26 | 1.9431e-26 | 8.5405e-27 | 3.7565e-27 | 1.6534e-27 | 7.2818e-28 | 3.2091e-28 | 1.415e-28 | 6.2431e-29 | 2.7559e-29 | 1.2172e-29 | 5.3784e-30 | 2.3777e-30 | 1.0516e-30 | 4.6534e-31 | 2.0599e-31 | 9.1224e-32 | 4.0415e-32 | 1.7912e-32 | 7.9413e-33 | 3.5221e-33 | 1.5627e-33 | 6.9355e-34 | 3.0791e-34 | 1.3675e-34 | 4.0223e-35 | 1.1935e-35 | 3.7762e-36 | 1.2001e-36 | 3.7438e-37 | 1.1243e-37 | 3.1721e-38 | 8.0812e-39 | 1.7167e-39 | 2.4542e-40 | 7.1222e-42 | 0 | 0 | 0 | 0 | 0 | 0 | 0 | 0 | 0 | 0 | 0 | 0 | 0 | 0 | 0 | 0 | 0 | 0 | 0 | 0 | 0 | 0 | 0 | 0 | 0 | 0 | 0 | 0 | 0 | 0 | 0 | 0 | 0 | 0 | 0 | 0 | 0 | 0 | 0 | 0 | 0 | 0 | 0 | 0 | 0 | 0 | 0 | 0 | 0.037655 | 0.49027 | 0.085535
310 | 0.3126 | 1.8396 | 0.020654 | 0.0095208 | 0.0043886 | 0.0020228 | 0.00093229 | 0.00042966 | 0.00019801 | 9.1244e-05 | 4.2044e-05 | 1.9372e-05 | 8.9255e-06 | 4.112e-06 | 1.8943e-06 | 8.726e-07 | 4.0193e-07 | 1.8512e-07 | 8.526e-08 | 3.9264e-08 | 1.8081e-08 | 8.3255e-09 | 3.8333e-09 | 1.7648e-09 | 8.1245e-10 | 3.7399e-10 | 1.7214e-10 | 7.923e-11 | 3.6463e-11 | 1.6779e-11 | 7.7209e-12 | 3.5524e-12 | 1.6343e-12 | 7.5184e-13 | 3.4583e-13 | 1.5906e-13 | 7.3153e-14 | 3.364e-14 | 1.5468e-14 | 7.1117e-15 | 3.2694e-15 | 1.5029e-15 | 6.9076e-16 | 3.1746e-16 | 1.4588e-16 | 6.703e-17 | 3.0795e-17 | 1.4147e-17 | 5.8656e-18 | 2.3378e-18 | 9.8158e-19 | 4.1939e-19 | 1.8097e-19 | 7.8606e-20 | 3.4313e-20 | 1.5036e-20 | 6.6095e-21 | 2.9131e-21 | 1.2869e-21 | 5.6962e-22 | 2.5258e-22 | 1.1217e-22 | 4.989e-23 | 2.2218e-23 | 9.9064e-24 | 4.4219e-24 | 1.9758e-24 | 8.837e-25 | 3.9559e-25 | 1.7724e-25 | 7.9473e-26 | 3.5662e-26 | 1.6014e-26 | 7.1959e-27 | 3.2355e-27 | 1.4557e-27 | 6.5534e-28 | 2.9518e-28 | 1.3303e-28 | 5.9984e-29 | 2.7061e-29 | 1.2214e-29 | 5.515e-30 | 2.4914e-30 | 1.1259e-30 | 5.0906e-31 | 2.3025e-31 | 1.0418e-31 | 4.7156e-32 | 2.1353e-32 | 9.6718e-33 | 4.3824e-33 | 1.9864e-33 | 9.0063e-34 | 2.7046e-34 | 8.1933e-35 | 2.6465e-35 | 8.5871e-36 | 2.7348e-36 | 8.3847e-37 | 2.4152e-37 | 6.2816e-38 | 1.3623e-38 | 1.9884e-39 | 5.8911e-41 | 0 | 0 | 0 | 0 | 0 | 0 | 0 | 0 | 0 | 0 | 0 | 0 | 0 | 0 | 0 | 0 | 0 | 0 | 0 | 0 | 0 | 0 | 0 | 0 | 0 | 0 | 0 | 0 | 0 | 0 | 0 | 0 | 0 | 0 | 0 | 0 | 0 | 0 | 0 | 0 | 0 | 0 | 0 | 0 | 0 | 0 | 0 | 0 | 0.038315 | 0.48921 | 0.087573
315 | 0.28355 | 1.7986 | 0.020654 | 0.0097066 | 0.0045615 | 0.0021435 | 0.0010072 | 0.00047325 | 0.00022235 | 0.00010446 | 4.9073e-05 | 2.3052e-05 | 1.0828e-05 | 5.0858e-06 | 2.3886e-06 | 1.1218e-06 | 5.2679e-07 | 2.4737e-07 | 1.1615e-07 | 5.4533e-08 | 2.5602e-08 | 1.2019e-08 | 5.6417e-09 | 2.6481e-09 | 1.2428e-09 | 5.8328e-10 | 2.7371e-10 | 1.2844e-10 | 6.0261e-11 | 2.8272e-11 | 1.3263e-11 | 6.2214e-12 | 2.9181e-12 | 1.3686e-12 | 6.4181e-13 | 3.0096e-13 | 1.4111e-13 | 6.6156e-14 | 3.1013e-14 | 1.4537e-14 | 6.8134e-15 | 3.1931e-15 | 1.4963e-15 | 7.0106e-16 | 3.2845e-16 | 1.5386e-16 | 7.2066e-17 | 3.3751e-17 | 1.4267e-17 | 5.7972e-18 | 2.4816e-18 | 1.081e-18 | 4.7554e-19 | 2.1059e-19 | 9.372e-20 | 4.187e-20 | 1.8764e-20 | 8.4317e-21 | 3.7974e-21 | 1.7137e-21 | 7.7469e-22 | 3.5077e-22 | 1.5905e-22 | 7.2212e-23 | 3.2826e-23 | 1.4938e-23 | 6.805e-24 | 3.103e-24 | 1.4162e-24 | 6.4687e-25 | 2.9571e-25 | 1.3528e-25 | 6.1934e-26 | 2.8373e-26 | 1.3007e-26 | 5.9661e-27 | 2.7382e-27 | 1.2574e-27 | 5.7775e-28 | 2.6559e-28 | 1.2215e-28 | 5.6208e-29 | 2.5876e-29 | 1.1917e-29 | 5.491e-30 | 2.531e-30 | 1.1671e-30 | 5.3839e-31 | 2.4845e-31 | 1.1469e-31 | 5.2966e-32 | 2.4468e-32 | 1.1307e-32 | 5.2265e-33 | 1.6001e-33 | 4.942e-34 | 1.6275e-34 | 5.3836e-35 | 1.748e-35 | 5.4639e-36 | 1.6045e-36 | 4.2547e-37 | 9.4076e-38 | 1.3999e-38 | 4.2283e-40 | 0 | 0 | 0 | 0 | 0 | 0 | 0 | 0 | 0 | 0 | 0 | 0 | 0 | 0 | 0 | 0 | 0 | 0 | 0 | 0 | 0 | 0 | 0 | 0 | 0 | 0 | 0 | 0 | 0 | 0 | 0 | 0 | 0 | 0 | 0 | 0 | 0 | 0 | 0 | 0 | 0 | 0 | 0 | 0 | 0 | 0 | 0 | 0 | 0.038965 | 0.48811 | 0.08955
320 | 0.25718 | 1.7575 | 0.020654 | 0.0098933 | 0.0047387 | 0.0022696 | 0.001087 | 0.00052055 | 0.00024928 | 0.00011937 | 5.7154e-05 | 2.7365e-05 | 1.3101e-05 | 6.2719e-06 | 3.0024e-06 | 1.4371e-06 | 6.8787e-07 | 3.2922e-07 | 1.5755e-07 | 7.5397e-08 | 3.6078e-08 | 1.7262e-08 | 8.259e-09 | 3.9512e-09 | 1.8901e-09 | 9.0411e-10 | 4.3244e-10 | 2.0682e-10 | 9.8905e-11 | 4.7295e-11 | 2.2614e-11 | 1.0812e-11 | 5.1687e-12 | 2.4708e-12 | 1.181e-12 | 5.6443e-13 | 2.6974e-13 | 1.2889e-13 | 6.1586e-14 | 2.9423e-14 | 1.4056e-14 | 6.7139e-15 | 3.2066e-15 | 1.5314e-15 | 7.3124e-16 | 3.4913e-16 | 1.6668e-16 | 7.9563e-17 | 3.428e-17 | 1.4197e-17 | 6.1942e-18 | 2.7501e-18 | 1.2331e-18 | 5.5657e-19 | 2.5246e-19 | 1.1496e-19 | 5.2509e-20 | 2.4049e-20 | 1.1039e-20 | 5.0776e-21 | 2.3396e-21 | 1.0797e-21 | 4.9899e-22 | 2.3091e-22 | 1.0699e-22 | 4.9624e-23 | 2.3041e-23 | 1.0708e-23 | 4.9812e-24 | 2.3191e-24 | 1.0805e-24 | 5.0384e-25 | 2.351e-25 | 1.0978e-25 | 5.1291e-26 | 2.398e-26 | 1.1217e-26 | 5.2504e-27 | 2.4588e-27 | 1.152e-27 | 5.4005e-28 | 2.5328e-28 | 1.1884e-28 | 5.5788e-29 | 2.6199e-29 | 1.2309e-29 | 5.785e-30 | 2.72e-30 | 1.2793e-30 | 6.0195e-31 | 2.8333e-31 | 1.334e-31 | 6.2831e-32 | 2.9603e-32 | 9.2374e-33 | 2.9079e-33 | 9.7603e-34 | 3.2908e-34 | 1.089e-34 | 3.4696e-35 | 1.0385e-35 | 2.8067e-36 | 6.3253e-37 | 9.5933e-38 | 2.9534e-39 | 0 | 0 | 0 | 0 | 0 | 0 | 0 | 0 | 0 | 0 | 0 | 0 | 0 | 0 | 0 | 0 | 0 | 0 | 0 | 0 | 0 | 0 | 0 | 0 | 0 | 0 | 0 | 0 | 0 | 0 | 0 | 0 | 0 | 0 | 0 | 0 | 0 | 0 | 0 | 0 | 0 | 0 | 0 | 0 | 0 | 0 | 0 | 0 | 0.039641 | 0.48692 | 0.091573
325 | 0.23215 | 1.7165 | 0.020654 | 0.010082 | 0.0049215 | 0.0024022 | 0.0011724 | 0.00057221 | 0.00027925 | 0.00013627 | 6.6495e-05 | 3.2445e-05 | 1.583e-05 | 7.7231e-06 | 3.7677e-06 | 1.8379e-06 | 8.965e-07 | 4.3727e-07 | 2.1326e-07 | 1.04e-07 | 5.0717e-08 | 2.4731e-08 | 1.2058e-08 | 5.8789e-09 | 2.866e-09 | 1.3971e-09 | 6.8099e-10 | 3.3191e-10 | 1.6176e-10 | 7.8829e-11 | 3.8412e-11 | 1.8716e-11 | 9.1182e-12 | 4.4419e-12 | 2.1637e-12 | 1.0539e-12 | 5.1326e-13 | 2.4995e-13 | 1.2171e-13 | 5.9257e-14 | 2.8848e-14 | 1.4043e-14 | 6.8351e-15 | 3.3265e-15 | 1.6188e-15 | 7.8767e-16 | 3.8322e-16 | 1.8642e-16 | 8.1855e-17 | 3.4548e-17 | 1.5361e-17 | 6.9504e-18 | 3.1759e-18 | 1.4609e-18 | 6.753e-19 | 3.1337e-19 | 1.4588e-19 | 6.8086e-20 | 3.1851e-20 | 1.493e-20 | 7.0106e-21 | 3.2971e-21 | 1.5529e-21 | 7.3235e-22 | 3.4579e-22 | 1.6345e-22 | 7.7342e-23 | 3.6632e-23 | 1.7366e-23 | 8.2392e-24 | 3.9123e-24 | 1.8591e-24 | 8.8405e-25 | 4.2068e-25 | 2.0031e-25 | 9.5437e-26 | 4.5498e-26 | 2.1702e-26 | 1.0357e-26 | 4.9456e-27 | 2.3627e-27 | 1.1293e-27 | 5.3998e-28 | 2.5832e-28 | 1.2363e-28 | 5.9192e-29 | 2.8351e-29 | 1.3585e-29 | 6.5116e-30 | 3.1224e-30 | 1.4977e-30 | 7.1866e-31 | 3.4495e-31 | 1.6562e-31 | 5.2669e-32 | 1.6897e-32 | 5.7798e-33 | 1.9859e-33 | 6.6977e-34 | 2.1746e-34 | 6.6332e-35 | 1.827e-35 | 4.196e-36 | 6.4854e-37 | 2.0348e-38 | 0 | 0 | 0 | 0 | 0 | 0 | 0 | 0 | 0 | 0 | 0 | 0 | 0 | 0 | 0 | 0 | 0 | 0 | 0 | 0 | 0 | 0 | 0 | 0 | 0 | 0 | 0 | 0 | 0 | 0 | 0 | 0 | 0 | 0 | 0 | 0 | 0 | 0 | 0 | 0 | 0 | 0 | 0 | 0 | 0 | 0 | 0 | 0 | 0.04035 | 0.48562 | 0.093659
330 | 0.21125 | 1.6754 | 0.020654 | 0.010271 | 0.0051071 | 0.0025393 | 0.0012625 | 0.00062769 | 0.00031205 | 0.00015512 | 7.7108e-05 | 3.8326e-05 | 1.9049e-05 | 9.467e-06 | 4.7047e-06 | 2.3379e-06 | 1.1617e-06 | 5.7719e-07 | 2.8676e-07 | 1.4246e-07 | 7.077e-08 | 3.5153e-08 | 1.746e-08 | 8.6716e-09 | 4.3065e-09 | 2.1385e-09 | 1.0618e-09 | 5.2721e-10 | 2.6174e-10 | 1.2993e-10 | 6.4496e-11 | 3.2012e-11 | 1.5888e-11 | 7.8843e-12 | 3.9123e-12 | 1.9411e-12 | 9.6303e-13 | 4.7774e-13 | 2.3697e-13 | 1.1753e-13 | 5.8287e-14 | 2.8903e-14 | 1.4331e-14 | 7.105e-15 | 3.5221e-15 | 1.7458e-15 | 8.6523e-16 | 4.2877e-16 | 1.9178e-16 | 8.2455e-17 | 3.7348e-17 | 1.7214e-17 | 8.0128e-18 | 3.7547e-18 | 1.768e-18 | 8.3577e-19 | 3.9633e-19 | 1.8844e-19 | 8.9799e-20 | 4.2879e-20 | 2.0511e-20 | 9.8265e-21 | 4.7146e-21 | 2.2649e-21 | 1.0894e-21 | 5.2457e-22 | 2.5285e-22 | 1.22e-22 | 5.8914e-23 | 2.8474e-23 | 1.3773e-23 | 6.6672e-24 | 3.2297e-24 | 1.5656e-24 | 7.5938e-25 | 3.6857e-25 | 1.7899e-25 | 8.6972e-26 | 4.2283e-26 | 2.0567e-26 | 1.0009e-26 | 4.8733e-27 | 2.3738e-27 | 1.1568e-27 | 5.6398e-28 | 2.7507e-28 | 1.3421e-28 | 6.551e-29 | 3.1988e-29 | 1.5625e-29 | 7.6349e-30 | 3.7319e-30 | 1.8248e-30 | 8.9251e-31 | 2.8912e-31 | 9.4487e-32 | 3.2924e-32 | 1.1524e-32 | 3.9592e-33 | 1.3095e-33 | 4.0689e-34 | 1.1416e-34 | 2.671e-35 | 4.2054e-36 | 1.3441e-37 | 0 | 0 | 0 | 0 | 0 | 0 | 0 | 0 | 0 | 0 | 0 | 0 | 0 | 0 | 0 | 0 | 0 | 0 | 0 | 0 | 0 | 0 | 0 | 0 | 0 | 0 | 0 | 0 | 0 | 0 | 0 | 0 | 0 | 0 | 0 | 0 | 0 | 0 | 0 | 0 | 0 | 0 | 0 | 0 | 0 | 0 | 0 | 0 | 0.041082 | 0.48423 | 0.095775
335 | 0.18959 | 1.6344 | 0.020654 | 0.010463 | 0.0053005 | 0.0026849 | 0.00136 | 0.00068881 | 0.00034886 | 0.00017667 | 8.9467e-05 | 4.5304e-05 | 2.2939e-05 | 1.1614e-05 | 5.8801e-06 | 2.9768e-06 | 1.5069e-06 | 7.6275e-07 | 3.8606e-07 | 1.9539e-07 | 9.8883e-08 | 5.0039e-08 | 2.532e-08 | 1.2811e-08 | 6.4815e-09 | 3.279e-09 | 1.6587e-09 | 8.3898e-10 | 4.2434e-10 | 2.146e-10 | 1.0852e-10 | 5.4874e-11 | 2.7745e-11 | 1.4027e-11 | 7.0908e-12 | 3.5842e-12 | 1.8115e-12 | 9.1552e-13 | 4.6264e-13 | 2.3376e-13 | 1.181e-13 | 5.9664e-14 | 3.0138e-14 | 1.5222e-14 | 7.6873e-15 | 3.8818e-15 | 1.96e-15 | 9.8949e-16 | 4.5088e-16 | 1.9749e-16 | 9.1131e-17 | 4.2791e-17 | 2.0292e-17 | 9.6868e-18 | 4.647e-18 | 2.2379e-18 | 1.0811e-18 | 5.2368e-19 | 2.5424e-19 | 1.2367e-19 | 6.0267e-20 | 2.9416e-20 | 1.4378e-20 | 7.0368e-21 | 3.4481e-21 | 1.6915e-21 | 8.3062e-22 | 4.0827e-22 | 2.0086e-22 | 9.89e-23 | 4.8736e-23 | 2.4034e-23 | 1.1861e-23 | 5.8573e-24 | 2.8944e-24 | 1.4311e-24 | 7.0805e-25 | 3.505e-25 | 1.736e-25 | 8.6024e-26 | 4.265e-26 | 2.1155e-26 | 1.0498e-26 | 5.2119e-27 | 2.5886e-27 | 1.2862e-27 | 6.3935e-28 | 3.1793e-28 | 1.5815e-28 | 7.8701e-29 | 3.9177e-29 | 1.9509e-29 | 9.7179e-30 | 4.8423e-30 | 1.5981e-30 | 5.3205e-31 | 1.8887e-31 | 6.7349e-32 | 2.3572e-32 | 7.9426e-33 | 2.5143e-33 | 7.1868e-34 | 1.713e-34 | 2.7476e-35 | 8.9463e-37 | 0 | 0 | 0 | 0 | 0 | 0 | 0 | 0 | 0 | 0 | 0 | 0 | 0 | 0 | 0 | 0 | 0 | 0 | 0 | 0 | 0 | 0 | 0 | 0 | 0 | 0 | 0 | 0 | 0 | 0 | 0 | 0 | 0 | 0 | 0 | 0 | 0 | 0 | 0 | 0 | 0 | 0 | 0 | 0 | 0 | 0 | 0 | 0 | 0.041858 | 0.48269 | 0.097979
340 | 0.16682 | 1.5934 | 0.020654 | 0.010661 | 0.0055024 | 0.0028398 | 0.0014656 | 0.0007563 | 0.00039027 | 0.00020137 | 0.0001039 | 5.3605e-05 | 2.7655e-05 | 1.4266e-05 | 7.3589e-06 | 3.7957e-06 | 1.9577e-06 | 1.0097e-06 | 5.2068e-07 | 2.6849e-07 | 1.3844e-07 | 7.138e-08 | 3.68e-08 | 1.8971e-08 | 9.7792e-09 | 5.0406e-09 | 2.5979e-09 | 1.3389e-09 | 6.8995e-10 | 3.5551e-10 | 1.8317e-10 | 9.437e-11 | 4.8614e-11 | 2.5041e-11 | 1.2898e-11 | 6.6425e-12 | 3.4207e-12 | 1.7614e-12 | 9.0686e-13 | 4.6687e-13 | 2.4033e-13 | 1.237e-13 | 6.3663e-14 | 3.2762e-14 | 1.6857e-14 | 8.6731e-15 | 4.4617e-15 | 2.295e-15 | 1.0655e-15 | 4.7551e-16 | 2.2356e-16 | 1.0696e-16 | 5.1677e-17 | 2.5135e-17 | 1.2285e-17 | 6.028e-18 | 2.9671e-18 | 1.4643e-18 | 7.2431e-19 | 3.5899e-19 | 1.7824e-19 | 8.8639e-20 | 4.4143e-20 | 2.2012e-20 | 1.099e-20 | 5.4928e-21 | 2.7482e-21 | 1.3763e-21 | 6.8988e-22 | 3.461e-22 | 1.7377e-22 | 8.7311e-23 | 4.3901e-23 | 2.2089e-23 | 1.1121e-23 | 5.6028e-24 | 2.8243e-24 | 1.4244e-24 | 7.1882e-25 | 3.6293e-25 | 1.8333e-25 | 9.2651e-26 | 4.6845e-26 | 2.3696e-26 | 1.1991e-26 | 6.0706e-27 | 3.0745e-27 | 1.5577e-27 | 7.8949e-28 | 4.0029e-28 | 2.0302e-28 | 1.0301e-28 | 5.2279e-29 | 2.6541e-29 | 8.9245e-30 | 3.0274e-30 | 1.095e-30 | 3.9781e-31 | 1.4186e-31 | 4.8702e-32 | 1.5708e-32 | 4.5747e-33 | 1.1109e-33 | 1.8156e-34 | 6.0232e-36 | 0 | 0 | 0 | 0 | 0 | 0 | 0 | 0 | 0 | 0 | 0 | 0 | 0 | 0 | 0 | 0 | 0 | 0 | 0 | 0 | 0 | 0 | 0 | 0 | 0 | 0 | 0 | 0 | 0 | 0 | 0 | 0 | 0 | 0 | 0 | 0 | 0 | 0 | 0 | 0 | 0 | 0 | 0 | 0 | 0 | 0 | 0 | 0 | 0.042685 | 0.481 | 0.10028
345 | 0.15151 | 1.5523 | 0.020654 | 0.010854 | 0.0057035 | 0.0029969 | 0.0015747 | 0.00082732 | 0.00043465 | 0.00022833 | 0.00011995 | 6.3004e-05 | 3.3092e-05 | 1.738e-05 | 9.1277e-06 | 4.7933e-06 | 2.517e-06 | 1.3216e-06 | 6.939e-07 | 3.643e-07 | 1.9125e-07 | 1.0039e-07 | 5.2694e-08 | 2.7657e-08 | 1.4515e-08 | 7.6169e-09 | 3.9969e-09 | 2.0971e-09 | 1.1003e-09 | 5.7721e-10 | 3.0279e-10 | 1.5882e-10 | 8.3297e-11 | 4.3684e-11 | 2.2907e-11 | 1.2011e-11 | 6.2973e-12 | 3.3013e-12 | 1.7305e-12 | 9.0704e-13 | 4.7537e-13 | 2.4911e-13 | 1.3053e-13 | 6.8388e-14 | 3.5826e-14 | 1.8766e-14 | 9.8289e-15 | 5.1474e-15 | 2.4331e-15 | 1.1055e-15 | 5.2915e-16 | 2.5774e-16 | 1.2679e-16 | 6.2783e-17 | 3.1243e-17 | 1.5608e-17 | 7.8214e-18 | 3.9299e-18 | 1.9791e-18 | 9.9869e-19 | 5.0484e-19 | 2.556e-19 | 1.296e-19 | 6.5794e-20 | 3.3443e-20 | 1.7018e-20 | 8.6688e-21 | 4.42e-21 | 2.2557e-21 | 1.1521e-21 | 5.8894e-22 | 3.0127e-22 | 1.5423e-22 | 7.9006e-23 | 4.0498e-23 | 2.0772e-23 | 1.066e-23 | 5.4741e-24 | 2.8124e-24 | 1.4457e-24 | 7.435e-25 | 3.8256e-25 | 1.9693e-25 | 1.0142e-25 | 5.2251e-26 | 2.6932e-26 | 1.3887e-26 | 7.1631e-27 | 3.6963e-27 | 1.908e-27 | 9.8526e-28 | 5.0894e-28 | 2.6298e-28 | 1.3593e-28 | 4.6534e-29 | 1.6071e-29 | 5.918e-30 | 2.189e-30 | 7.9476e-31 | 2.7779e-31 | 9.1218e-32 | 2.7047e-32 | 6.6872e-33 | 1.1127e-33 | 3.7581e-35 | 0 | 0 | 0 | 0 | 0 | 0 | 0 | 0 | 0 | 0 | 0 | 0 | 0 | 0 | 0 | 0 | 0 | 0 | 0 | 0 | 0 | 0 | 0 | 0 | 0 | 0 | 0 | 0 | 0 | 0 | 0 | 0 | 0 | 0 | 0 | 0 | 0 | 0 | 0 | 0 | 0 | 0 | 0 | 0 | 0 | 0 | 0 | 0 | 0.043526 | 0.47921 | 0.10257
350 | 0.14058 | 1.5113 | 0.020654 | 0.011046 | 0.0059068 | 0.0031586 | 0.0016889 | 0.00090303 | 0.0004828 | 0.00025811 | 0.00013798 | 7.3759e-05 | 3.9426e-05 | 2.1073e-05 | 1.1262e-05 | 6.0188e-06 | 3.2163e-06 | 1.7186e-06 | 9.183e-07 | 4.9063e-07 | 2.6211e-07 | 1.4002e-07 | 7.4794e-08 | 3.995e-08 | 2.1337e-08 | 1.1395e-08 | 6.0848e-09 | 3.2491e-09 | 1.7348e-09 | 9.2615e-10 | 4.9441e-10 | 2.6391e-10 | 1.4086e-10 | 7.5177e-11 | 4.0118e-11 | 2.1407e-11 | 1.1422e-11 | 6.0937e-12 | 3.2507e-12 | 1.7339e-12 | 9.2478e-13 | 4.9318e-13 | 2.6298e-13 | 1.4022e-13 | 7.4753e-14 | 3.9848e-14 | 2.1239e-14 | 1.1319e-14 | 5.445e-15 | 2.5177e-15 | 1.2264e-15 | 6.0793e-16 | 3.0433e-16 | 1.5336e-16 | 7.7666e-17 | 3.9484e-17 | 2.0136e-17 | 1.0296e-17 | 5.2769e-18 | 2.7098e-18 | 1.394e-18 | 7.1825e-19 | 3.7061e-19 | 1.9148e-19 | 9.9047e-20 | 5.1292e-20 | 2.6589e-20 | 1.3797e-20 | 7.1653e-21 | 3.7244e-21 | 1.9375e-21 | 1.0086e-21 | 5.2546e-22 | 2.7393e-22 | 1.429e-22 | 7.4588e-23 | 3.8956e-23 | 2.0357e-23 | 1.0644e-23 | 5.5679e-24 | 2.9141e-24 | 1.5259e-24 | 7.9935e-25 | 4.1893e-25 | 2.1965e-25 | 1.1521e-25 | 6.0457e-26 | 3.1736e-26 | 1.6666e-26 | 8.7548e-27 | 4.6007e-27 | 2.4185e-27 | 1.2718e-27 | 6.6897e-28 | 2.3306e-28 | 8.1912e-29 | 3.0696e-29 | 1.1555e-29 | 4.2692e-30 | 1.5186e-30 | 5.0747e-31 | 1.5313e-31 | 3.8528e-32 | 6.5239e-33 | 2.2424e-34 | 0 | 0 | 0 | 0 | 0 | 0 | 0 | 0 | 0 | 0 | 0 | 0 | 0 | 0 | 0 | 0 | 0 | 0 | 0 | 0 | 0 | 0 | 0 | 0 | 0 | 0 | 0 | 0 | 0 | 0 | 0 | 0 | 0 | 0 | 0 | 0 | 0 | 0 | 0 | 0 | 0 | 0 | 0 | 0 | 0 | 0 | 0 | 0 | 0.044394 | 0.47731 | 0.10488
355 | 0.12965 | 1.4702 | 0.020654 | 0.011241 | 0.0061174 | 0.003329 | 0.0018115 | 0.00098566 | 0.00053629 | 0.00029177 | 0.00015873 | 8.635e-05 | 4.6971e-05 | 2.5549e-05 | 1.3896e-05 | 7.5575e-06 | 4.11e-06 | 2.235e-06 | 1.2153e-06 | 6.6076e-07 | 3.5924e-07 | 1.953e-07 | 1.0616e-07 | 5.7707e-08 | 3.1365e-08 | 1.7046e-08 | 9.2636e-09 | 5.0338e-09 | 2.7351e-09 | 1.486e-09 | 8.0731e-10 | 4.3854e-10 | 2.3821e-10 | 1.2938e-10 | 7.0261e-11 | 3.8154e-11 | 2.0717e-11 | 1.1248e-11 | 6.1061e-12 | 3.3146e-12 | 1.799e-12 | 9.7637e-13 | 5.2984e-13 | 2.8749e-13 | 1.5598e-13 | 8.4614e-14 | 4.5897e-14 | 2.4892e-14 | 1.2186e-14 | 5.734e-15 | 2.8425e-15 | 1.4339e-15 | 7.3048e-16 | 3.7462e-16 | 1.9307e-16 | 9.9886e-17 | 5.184e-17 | 2.6976e-17 | 1.4069e-17 | 7.3526e-18 | 3.8492e-18 | 2.0183e-18 | 1.0598e-18 | 5.5724e-19 | 2.9334e-19 | 1.5459e-19 | 8.1554e-20 | 4.3065e-20 | 2.2761e-20 | 1.204e-20 | 6.3738e-21 | 3.3768e-21 | 1.7903e-21 | 9.4978e-22 | 5.0421e-22 | 2.6783e-22 | 1.4235e-22 | 7.5704e-23 | 4.0281e-23 | 2.1444e-23 | 1.1421e-23 | 6.0862e-24 | 3.2446e-24 | 1.7305e-24 | 9.2338e-25 | 4.9289e-25 | 2.6321e-25 | 1.4061e-25 | 7.5143e-26 | 4.0171e-26 | 2.1483e-26 | 1.1493e-26 | 6.1502e-27 | 3.2923e-27 | 1.1672e-27 | 4.1749e-28 | 1.5922e-28 | 6.0992e-29 | 2.2933e-29 | 8.3015e-30 | 2.8232e-30 | 8.6693e-31 | 2.2198e-31 | 3.8252e-32 | 1.338e-33 | 0 | 0 | 0 | 0 | 0 | 0 | 0 | 0 | 0 | 0 | 0 | 0 | 0 | 0 | 0 | 0 | 0 | 0 | 0 | 0 | 0 | 0 | 0 | 0 | 0 | 0 | 0 | 0 | 0 | 0 | 0 | 0 | 0 | 0 | 0 | 0 | 0 | 0 | 0 | 0 | 0 | 0 | 0 | 0 | 0 | 0 | 0 | 0 | 0.045314 | 0.47524 | 0.10728
360 | 0.11871 | 1.4287 | 0.020654 | 0.011441 | 0.0063378 | 0.0035105 | 0.0019444 | 0.0010769 | 0.00059639 | 0.00033026 | 0.00018288 | 0.00010126 | 5.6067e-05 | 3.1041e-05 | 1.7185e-05 | 9.513e-06 | 5.2658e-06 | 2.9146e-06 | 1.6131e-06 | 8.9276e-07 | 4.9404e-07 | 2.7338e-07 | 1.5126e-07 | 8.3689e-08 | 4.6299e-08 | 2.5612e-08 | 1.4167e-08 | 7.8359e-09 | 4.3337e-09 | 2.3966e-09 | 1.3252e-09 | 7.3275e-10 | 4.0512e-10 | 2.2396e-10 | 1.238e-10 | 6.8428e-11 | 3.7819e-11 | 2.0899e-11 | 1.1548e-11 | 6.3807e-12 | 3.5251e-12 | 1.9473e-12 | 1.0756e-12 | 5.9404e-13 | 3.2805e-13 | 1.8114e-13 | 1.0001e-13 | 5.521e-14 | 2.7509e-14 | 1.3176e-14 | 6.6483e-15 | 3.4136e-15 | 1.7701e-15 | 9.2399e-16 | 4.847e-16 | 2.5524e-16 | 1.3483e-16 | 7.1417e-17 | 3.7913e-17 | 2.0167e-17 | 1.0746e-17 | 5.7355e-18 | 3.0655e-18 | 1.6406e-18 | 8.7905e-19 | 4.7153e-19 | 2.532e-19 | 1.3609e-19 | 7.3211e-20 | 3.9418e-20 | 2.124e-20 | 1.1454e-20 | 6.181e-21 | 3.3377e-21 | 1.8035e-21 | 9.7514e-22 | 5.2754e-22 | 2.8556e-22 | 1.5465e-22 | 8.3802e-23 | 4.5432e-23 | 2.4642e-23 | 1.3372e-23 | 7.2591e-24 | 3.9425e-24 | 2.1421e-24 | 1.1643e-24 | 6.331e-25 | 3.4437e-25 | 1.8739e-25 | 1.02e-25 | 5.5543e-26 | 3.0254e-26 | 1.6485e-26 | 5.9489e-27 | 2.1657e-27 | 8.4068e-28 | 3.278e-28 | 1.2545e-28 | 4.6224e-29 | 1.6e-29 | 5.0011e-30 | 1.3034e-30 | 2.2862e-31 | 8.1398e-33 | 0 | 0 | 0 | 0 | 0 | 0 | 0 | 0 | 0 | 0 | 0 | 0 | 0 | 0 | 0 | 0 | 0 | 0 | 0 | 0 | 0 | 0 | 0 | 0 | 0 | 0 | 0 | 0 | 0 | 0 | 0 | 0 | 0 | 0 | 0 | 0 | 0 | 0 | 0 | 0 | 0 | 0 | 0 | 0 | 0 | 0 | 0 | 0 | 0.046301 | 0.47295 | 0.10979
365 | 0.11044 | 1.3842 | 0.020654 | 0.011657 | 0.0065783 | 0.0037122 | 0.0020947 | 0.0011819 | 0.00066687 | 0.00037624 | 0.00021226 | 0.00011974 | 6.7541e-05 | 3.8097e-05 | 2.1487e-05 | 1.2118e-05 | 6.8339e-06 | 3.8537e-06 | 2.1729e-06 | 1.2252e-06 | 6.9073e-07 | 3.894e-07 | 2.1951e-07 | 1.2373e-07 | 6.9737e-08 | 3.9303e-08 | 2.2149e-08 | 1.2481e-08 | 7.0322e-09 | 3.962e-09 | 2.232e-09 | 1.2573e-09 | 7.0821e-10 | 3.9888e-10 | 2.2463e-10 | 1.2649e-10 | 7.1224e-11 | 4.01e-11 | 2.2575e-11 | 1.2707e-11 | 7.1522e-12 | 4.0252e-12 | 2.2651e-12 | 1.2745e-12 | 7.1705e-13 | 4.0338e-13 | 2.2689e-13 | 1.2761e-13 | 6.4779e-14 | 3.161e-14 | 1.6249e-14 | 8.5001e-15 | 4.4905e-15 | 2.3881e-15 | 1.2763e-15 | 6.8471e-16 | 3.6851e-16 | 1.9885e-16 | 1.0755e-16 | 5.8283e-17 | 3.1641e-17 | 1.7204e-17 | 9.3682e-18 | 5.1079e-18 | 2.7883e-18 | 1.5238e-18 | 8.3361e-19 | 4.5647e-19 | 2.5018e-19 | 1.3723e-19 | 7.5337e-20 | 4.1389e-20 | 2.2755e-20 | 1.2519e-20 | 6.8915e-21 | 3.7961e-21 | 2.0923e-21 | 1.1538e-21 | 6.3665e-22 | 3.5146e-22 | 1.9412e-22 | 1.0727e-22 | 5.9301e-23 | 3.2798e-23 | 1.8148e-23 | 1.0045e-23 | 5.5628e-24 | 3.0816e-24 | 1.7077e-24 | 9.4673e-25 | 5.2503e-25 | 2.9126e-25 | 1.6163e-25 | 8.9722e-26 | 3.2987e-26 | 1.2235e-26 | 4.8385e-27 | 1.9221e-27 | 7.4945e-28 | 2.8132e-28 | 9.9211e-29 | 3.1592e-29 | 8.3886e-30 | 1.499e-30 | 5.4373e-32 | 0 | 0 | 0 | 0 | 0 | 0 | 0 | 0 | 0 | 0 | 0 | 0 | 0 | 0 | 0 | 0 | 0 | 0 | 0 | 0 | 0 | 0 | 0 | 0 | 0 | 0 | 0 | 0 | 0 | 0 | 0 | 0 | 0 | 0 | 0 | 0 | 0 | 0 | 0 | 0 | 0 | 0 | 0 | 0 | 0 | 0 | 0 | 0 | 0.047408 | 0.47031 | 0.11252
370 | 0.10278 | 1.3308 | 0.020654 | 0.011917 | 0.0068759 | 0.0039669 | 0.0022885 | 0.0013202 | 0.00076153 | 0.00043926 | 0.00025335 | 0.00014612 | 8.4265e-05 | 4.8593e-05 | 2.802e-05 | 1.6156e-05 | 9.3149e-06 | 5.3702e-06 | 3.0958e-06 | 1.7845e-06 | 1.0286e-06 | 5.9285e-07 | 3.4167e-07 | 1.969e-07 | 1.1346e-07 | 6.5373e-08 | 3.7665e-08 | 2.1699e-08 | 1.25e-08 | 7.1999e-09 | 4.1469e-09 | 2.3882e-09 | 1.3753e-09 | 7.9192e-10 | 4.5596e-10 | 2.625e-10 | 1.5111e-10 | 8.698e-11 | 5.0061e-11 | 2.881e-11 | 1.6578e-11 | 9.5387e-12 | 5.4878e-12 | 3.1569e-12 | 1.8158e-12 | 1.0443e-12 | 6.0057e-13 | 3.4533e-13 | 1.7922e-13 | 8.941e-14 | 4.699e-14 | 2.5131e-14 | 1.3573e-14 | 7.3799e-15 | 4.0322e-15 | 2.2117e-15 | 1.2169e-15 | 6.7136e-16 | 3.7123e-16 | 2.0568e-16 | 1.1416e-16 | 6.346e-17 | 3.5328e-17 | 1.9693e-17 | 1.0991e-17 | 6.1407e-18 | 3.4345e-18 | 1.9227e-18 | 1.0774e-18 | 6.042e-19 | 3.3911e-19 | 1.9047e-19 | 1.0706e-19 | 6.0215e-20 | 3.389e-20 | 1.9086e-20 | 1.0755e-20 | 6.0635e-21 | 3.4205e-21 | 1.9305e-21 | 1.0901e-21 | 6.1586e-22 | 3.4808e-22 | 1.9682e-22 | 1.1134e-22 | 6.3011e-23 | 3.5673e-23 | 2.0204e-23 | 1.1447e-23 | 6.4879e-24 | 3.6784e-24 | 2.0863e-24 | 1.1836e-24 | 6.7175e-25 | 2.525e-25 | 9.5747e-26 | 3.8712e-26 | 1.5722e-26 | 6.2674e-27 | 2.4053e-27 | 8.672e-28 | 2.8232e-28 | 7.6642e-29 | 1.4002e-29 | 5.1925e-31 | 0 | 0 | 0 | 0 | 0 | 0 | 0 | 0 | 0 | 0 | 0 | 0 | 0 | 0 | 0 | 0 | 0 | 0 | 0 | 0 | 0 | 0 | 0 | 0 | 0 | 0 | 0 | 0 | 0 | 0 | 0 | 0 | 0 | 0 | 0 | 0 | 0 | 0 | 0 | 0 | 0 | 0 | 0 | 0 | 0 | 0 | 0 | 0 | 0.048822 | 0.46683 | 0.11591
375 | 0.095126 | 1.2319 | 0.020654 | 0.012408 | 0.0074535 | 0.0044772 | 0.0026892 | 0.0016152 | 0.00097004 | 0.00058255 | 0.00034983 | 0.00021006 | 0.00012613 | 7.5727e-05 | 4.5464e-05 | 2.7293e-05 | 1.6384e-05 | 9.8341e-06 | 5.9025e-06 | 3.5425e-06 | 2.1259e-06 | 1.2757e-06 | 7.6548e-07 | 4.5928e-07 | 2.7555e-07 | 1.653e-07 | 9.9158e-08 | 5.9476e-08 | 3.5672e-08 | 2.1393e-08 | 1.2829e-08 | 7.6922e-09 | 4.612e-09 | 2.765e-09 | 1.6575e-09 | 9.935e-10 | 5.9546e-10 | 3.5685e-10 | 2.1384e-10 | 1.2813e-10 | 7.6765e-11 | 4.5987e-11 | 2.7546e-11 | 1.6498e-11 | 9.8802e-12 | 5.9163e-12 | 3.5423e-12 | 2.1207e-12 | 1.1459e-12 | 5.9519e-13 | 3.2568e-13 | 1.8135e-13 | 1.0198e-13 | 5.7728e-14 | 3.284e-14 | 1.8754e-14 | 1.0744e-14 | 6.1711e-15 | 3.5527e-15 | 2.0494e-15 | 1.1843e-15 | 6.8544e-16 | 3.9729e-16 | 2.3058e-16 | 1.3398e-16 | 7.7939e-17 | 4.5385e-17 | 2.6454e-17 | 1.5433e-17 | 9.0111e-18 | 5.2657e-18 | 3.0793e-18 | 1.8021e-18 | 1.0553e-18 | 6.1838e-19 | 3.6258e-19 | 2.1272e-19 | 1.2487e-19 | 7.3339e-20 | 4.3096e-20 | 2.5337e-20 | 1.4903e-20 | 8.77e-21 | 5.1631e-21 | 3.0409e-21 | 1.7918e-21 | 1.0561e-21 | 6.2278e-22 | 3.6737e-22 | 2.1679e-22 | 1.2797e-22 | 7.5567e-23 | 4.4637e-23 | 2.6376e-23 | 1.0322e-23 | 4.0752e-24 | 1.7155e-24 | 7.2539e-25 | 3.0107e-25 | 1.203e-25 | 4.5157e-26 | 1.5306e-26 | 4.3262e-27 | 8.2289e-28 | 3.1772e-29 | 0 | 0 | 0 | 0 | 0 | 0 | 0 | 0 | 0 | 0 | 0 | 0 | 0 | 0 | 0 | 0 | 0 | 0 | 0 | 0 | 0 | 0 | 0 | 0 | 0 | 0 | 0 | 0 | 0 | 0 | 0 | 0 | 0 | 0 | 0 | 0 | 0 | 0 | 0 | 0 | 0 | 0 | 0 | 0 | 0 | 0 | 0 | 0 | 0.051725 | 0.45942 | 0.12247
380 | 0.087468 | 1.1779 | 0.020654 | 0.012689 | 0.0077948 | 0.0047882 | 0.0029411 | 0.0018065 | 0.0011095 | 0.00068138 | 0.00041844 | 0.00025695 | 0.00015778 | 9.6873e-05 | 5.9476e-05 | 3.6513e-05 | 2.2414e-05 | 1.3759e-05 | 8.445e-06 | 5.1831e-06 | 3.1809e-06 | 1.952e-06 | 1.1978e-06 | 7.3495e-07 | 4.5092e-07 | 2.7663e-07 | 1.697e-07 | 1.0409e-07 | 6.3843e-08 | 3.9155e-08 | 2.4011e-08 | 1.4724e-08 | 9.0276e-09 | 5.5347e-09 | 3.393e-09 | 2.0798e-09 | 1.2748e-09 | 7.8125e-10 | 4.7875e-10 | 2.9335e-10 | 1.7973e-10 | 1.1011e-10 | 6.7448e-11 | 4.1311e-11 | 2.53e-11 | 1.5493e-11 | 9.4862e-12 | 5.8076e-12 | 3.2092e-12 | 1.7046e-12 | 9.5388e-13 | 5.4316e-13 | 3.1235e-13 | 1.8082e-13 | 1.0519e-13 | 6.1433e-14 | 3.599e-14 | 2.114e-14 | 1.2446e-14 | 7.3421e-15 | 4.3388e-15 | 2.5681e-15 | 1.5222e-15 | 9.0345e-16 | 5.3686e-16 | 3.1937e-16 | 1.9018e-16 | 1.1336e-16 | 6.7632e-17 | 4.0384e-17 | 2.4133e-17 | 1.4432e-17 | 8.6371e-18 | 5.1724e-18 | 3.0996e-18 | 1.8585e-18 | 1.1151e-18 | 6.6937e-19 | 4.0204e-19 | 2.416e-19 | 1.4526e-19 | 8.7373e-20 | 5.258e-20 | 3.1656e-20 | 1.9067e-20 | 1.1489e-20 | 6.9253e-21 | 4.1761e-21 | 2.5192e-21 | 1.5203e-21 | 9.1773e-22 | 5.542e-22 | 3.3477e-22 | 2.0229e-22 | 8.0959e-23 | 3.2687e-23 | 1.4071e-23 | 6.0847e-24 | 2.5826e-24 | 1.0553e-24 | 4.051e-25 | 1.4042e-25 | 4.0587e-26 | 7.8948e-27 | 3.1173e-28 | 0 | 0 | 0 | 0 | 0 | 0 | 0 | 0 | 0 | 0 | 0 | 0 | 0 | 0 | 0 | 0 | 0 | 0 | 0 | 0 | 0 | 0 | 0 | 0 | 0 | 0 | 0 | 0 | 0 | 0 | 0 | 0 | 0 | 0 | 0 | 0 | 0 | 0 | 0 | 0 | 0 | 0 | 0 | 0 | 0 | 0 | 0 | 0 | 0.053548 | 0.45462 | 0.12633
385 | 0.082314 | 1.1238 | 0.020654 | 0.012973 | 0.0081477 | 0.005117 | 0.0032134 | 0.0020179 | 0.0012671 | 0.00079559 | 0.00049951 | 0.0003136 | 0.00019687 | 0.00012358 | 7.7573e-05 | 4.8689e-05 | 3.0558e-05 | 1.9177e-05 | 1.2034e-05 | 7.5515e-06 | 4.7382e-06 | 2.9727e-06 | 1.865e-06 | 1.1699e-06 | 7.3385e-07 | 4.6029e-07 | 2.8868e-07 | 1.8104e-07 | 1.1352e-07 | 7.1181e-08 | 4.4628e-08 | 2.7978e-08 | 1.7539e-08 | 1.0993e-08 | 6.8902e-09 | 4.318e-09 | 2.7059e-09 | 1.6954e-09 | 1.0622e-09 | 6.6545e-10 | 4.1683e-10 | 2.6108e-10 | 1.6351e-10 | 1.0239e-10 | 6.4109e-11 | 4.0136e-11 | 2.5125e-11 | 1.5727e-11 | 8.8848e-12 | 4.8249e-12 | 2.7604e-12 | 1.607e-12 | 9.4482e-13 | 5.592e-13 | 3.326e-13 | 1.9859e-13 | 1.1894e-13 | 7.1431e-14 | 4.2996e-14 | 2.5931e-14 | 1.5667e-14 | 9.4808e-15 | 5.7454e-15 | 3.4863e-15 | 2.118e-15 | 1.2882e-15 | 7.8428e-16 | 4.7795e-16 | 2.9153e-16 | 1.7797e-16 | 1.0873e-16 | 6.6482e-17 | 4.0677e-17 | 2.4905e-17 | 1.5259e-17 | 9.3541e-18 | 5.7378e-18 | 3.5215e-18 | 2.1624e-18 | 1.3286e-18 | 8.1665e-19 | 5.0222e-19 | 3.0899e-19 | 1.9019e-19 | 1.1712e-19 | 7.2151e-20 | 4.4465e-20 | 2.7414e-20 | 1.6907e-20 | 1.0431e-20 | 6.4381e-21 | 3.9748e-21 | 2.4548e-21 | 1.5166e-21 | 6.2053e-22 | 2.5614e-22 | 1.1273e-22 | 4.984e-23 | 2.1628e-23 | 9.0351e-24 | 3.5461e-24 | 1.2567e-24 | 3.7136e-25 | 7.3853e-26 | 2.9814e-27 | 0 | 0 | 0 | 0 | 0 | 0 | 0 | 0 | 0 | 0 | 0 | 0 | 0 | 0 | 0 | 0 | 0 | 0 | 0 | 0 | 0 | 0 | 0 | 0 | 0 | 0 | 0 | 0 | 0 | 0 | 0 | 0 | 0 | 0 | 0 | 0 | 0 | 0 | 0 | 0 | 0 | 0 | 0 | 0 | 0 | 0 | 0 | 0 | 0.055527 | 0.4493 | 0.13033
390 | 0.079756 | 1.0771 | 0.020654 | 0.013221 | 0.008462 | 0.0054159 | 0.0034661 | 0.0022182 | 0.0014195 | 0.00090829 | 0.00058116 | 0.00037183 | 0.00023789 | 0.00015218 | 9.7349e-05 | 6.2269e-05 | 3.9828e-05 | 2.5472e-05 | 1.629e-05 | 1.0417e-05 | 6.6611e-06 | 4.2591e-06 | 2.723e-06 | 1.7408e-06 | 1.1128e-06 | 7.1131e-07 | 4.5464e-07 | 2.9056e-07 | 1.8568e-07 | 1.1865e-07 | 7.5812e-08 | 4.8436e-08 | 3.0943e-08 | 1.9766e-08 | 1.2625e-08 | 8.0632e-09 | 5.1492e-09 | 3.2881e-09 | 2.0994e-09 | 1.3403e-09 | 8.5561e-10 | 5.4614e-10 | 3.4856e-10 | 2.2244e-10 | 1.4194e-10 | 9.0562e-11 | 5.7775e-11 | 3.6853e-11 | 2.1218e-11 | 1.1743e-11 | 6.8465e-12 | 4.062e-12 | 2.4338e-12 | 1.468e-12 | 8.8981e-13 | 5.4143e-13 | 3.3049e-13 | 2.0227e-13 | 1.2407e-13 | 7.626e-14 | 4.6955e-14 | 2.8957e-14 | 1.7883e-14 | 1.1059e-14 | 6.8469e-15 | 4.2439e-15 | 2.6331e-15 | 1.6353e-15 | 1.0165e-15 | 6.3243e-16 | 3.9377e-16 | 2.4536e-16 | 1.5299e-16 | 9.5461e-17 | 5.9603e-17 | 3.7237e-17 | 2.3277e-17 | 1.4559e-17 | 9.111e-18 | 5.7046e-18 | 3.5735e-18 | 2.2396e-18 | 1.4043e-18 | 8.8088e-19 | 5.528e-19 | 3.4705e-19 | 2.1797e-19 | 1.3695e-19 | 8.6078e-20 | 5.4122e-20 | 3.4041e-20 | 2.1418e-20 | 1.3481e-20 | 8.4873e-21 | 3.5391e-21 | 1.4888e-21 | 6.6776e-22 | 3.0086e-22 | 1.3305e-22 | 5.6644e-23 | 2.2656e-23 | 8.1824e-24 | 2.4642e-24 | 4.9942e-25 | 2.0546e-26 | 0 | 0 | 0 | 0 | 0 | 0 | 0 | 0 | 0 | 0 | 0 | 0 | 0 | 0 | 0 | 0 | 0 | 0 | 0 | 0 | 0 | 0 | 0 | 0 | 0 | 0 | 0 | 0 | 0 | 0 | 0 | 0 | 0 | 0 | 0 | 0 | 0 | 0 | 0 | 0 | 0 | 0 | 0 | 0 | 0 | 0 | 0 | 0 | 0.057378 | 0.44427 | 0.13387
395 | 0.077199 | 1.0327 | 0.020654 | 0.013461 | 0.0087724 | 0.0057167 | 0.0037252 | 0.0024273 | 0.0015815 | 0.0010304 | 0.00067127 | 0.00043729 | 0.00028485 | 0.00018554 | 0.00012085 | 7.8704e-05 | 5.1255e-05 | 3.3377e-05 | 2.1733e-05 | 1.415e-05 | 9.2128e-06 | 5.9977e-06 | 3.9043e-06 | 2.5414e-06 | 1.6541e-06 | 1.0765e-06 | 7.0058e-07 | 4.5588e-07 | 2.9663e-07 | 1.9299e-07 | 1.2555e-07 | 8.1674e-08 | 5.3125e-08 | 3.4552e-08 | 2.2471e-08 | 1.4612e-08 | 9.5013e-09 | 6.1774e-09 | 4.0159e-09 | 2.6105e-09 | 1.6967e-09 | 1.1027e-09 | 7.1659e-10 | 4.6562e-10 | 3.0251e-10 | 1.9652e-10 | 1.2765e-10 | 8.2906e-11 | 4.8601e-11 | 2.7386e-11 | 1.6257e-11 | 9.8208e-12 | 5.9913e-12 | 3.6794e-12 | 2.2708e-12 | 1.4069e-12 | 8.7436e-13 | 5.4485e-13 | 3.403e-13 | 2.1296e-13 | 1.3351e-13 | 8.3832e-14 | 5.2714e-14 | 3.3191e-14 | 2.0923e-14 | 1.3204e-14 | 8.3416e-15 | 5.2748e-15 | 3.3385e-15 | 2.1148e-15 | 1.3407e-15 | 8.5055e-16 | 5.4e-16 | 3.4307e-16 | 2.1809e-16 | 1.3873e-16 | 8.8299e-17 | 5.6232e-17 | 3.583e-17 | 2.2841e-17 | 1.4569e-17 | 9.2966e-18 | 5.935e-18 | 3.7907e-18 | 2.4221e-18 | 1.5483e-18 | 9.9008e-19 | 6.3338e-19 | 4.0533e-19 | 2.5949e-19 | 1.6618e-19 | 1.0646e-19 | 6.8223e-20 | 4.3733e-20 | 1.8568e-20 | 7.9528e-21 | 3.6319e-21 | 1.6661e-21 | 7.502e-22 | 3.252e-22 | 1.3243e-22 | 4.8699e-23 | 1.4933e-23 | 3.0814e-24 | 1.2908e-25 | 0 | 0 | 0 | 0 | 0 | 0 | 0 | 0 | 0 | 0 | 0 | 0 | 0 | 0 | 0 | 0 | 0 | 0 | 0 | 0 | 0 | 0 | 0 | 0 | 0 | 0 | 0 | 0 | 0 | 0 | 0 | 0 | 0 | 0 | 0 | 0 | 0 | 0 | 0 | 0 | 0 | 0 | 0 | 0 | 0 | 0 | 0 | 0 | 0.059294 | 0.43902 | 0.13737
400 | 0.074641 | 0.99939 | 0.020654 | 0.013645 | 0.0090141 | 0.0059546 | 0.0039332 | 0.0025979 | 0.0017159 | 0.0011332 | 0.00074836 | 0.00049418 | 0.00032631 | 0.00021545 | 0.00014225 | 9.3911e-05 | 6.1995e-05 | 4.0923e-05 | 2.7011e-05 | 1.7828e-05 | 1.1766e-05 | 7.7645e-06 | 5.1236e-06 | 3.3807e-06 | 2.2305e-06 | 1.4715e-06 | 9.7072e-07 | 6.4031e-07 | 4.2233e-07 | 2.7854e-07 | 1.8369e-07 | 1.2112e-07 | 7.9864e-08 | 5.2654e-08 | 3.4711e-08 | 2.2881e-08 | 1.5081e-08 | 9.9394e-09 | 6.55e-09 | 4.316e-09 | 2.8437e-09 | 1.8734e-09 | 1.2341e-09 | 8.1283e-10 | 5.3532e-10 | 3.5252e-10 | 2.3211e-10 | 1.5281e-10 | 9.0807e-11 | 5.1869e-11 | 3.1213e-11 | 1.9113e-11 | 1.182e-11 | 7.3581e-12 | 4.6033e-12 | 2.8909e-12 | 1.8213e-12 | 1.1505e-12 | 7.2837e-13 | 4.6206e-13 | 2.9363e-13 | 1.869e-13 | 1.1913e-13 | 7.6036e-14 | 4.8588e-14 | 3.1083e-14 | 1.9905e-14 | 1.2759e-14 | 8.1858e-15 | 5.2562e-15 | 3.3778e-15 | 2.1723e-15 | 1.398e-15 | 9.0032e-16 | 5.8018e-16 | 3.7411e-16 | 2.4137e-16 | 1.5581e-16 | 1.0064e-16 | 6.5036e-17 | 4.2049e-17 | 2.7199e-17 | 1.7602e-17 | 1.1396e-17 | 7.3812e-18 | 4.7828e-18 | 3.1004e-18 | 2.0105e-18 | 1.3042e-18 | 8.4638e-19 | 5.4945e-19 | 3.5681e-19 | 2.3178e-19 | 1.5061e-19 | 6.4821e-20 | 2.8143e-20 | 1.3029e-20 | 6.0585e-21 | 2.7653e-21 | 1.2151e-21 | 5.0161e-22 | 1.8698e-22 | 5.8117e-23 | 1.2157e-23 | 5.162e-25 | 0 | 0 | 0 | 0 | 0 | 0 | 0 | 0 | 0 | 0 | 0 | 0 | 0 | 0 | 0 | 0 | 0 | 0 | 0 | 0 | 0 | 0 | 0 | 0 | 0 | 0 | 0 | 0 | 0 | 0 | 0 | 0 | 0 | 0 | 0 | 0 | 0 | 0 | 0 | 0 | 0 | 0 | 0 | 0 | 0 | 0 | 0 | 0 | 0.060851 | 0.43473 | 0.14009
405 | 0.072083 | 0.96782 | 0.020654 | 0.013822 | 0.0092494 | 0.0061892 | 0.0041412 | 0.0027708 | 0.0018537 | 0.0012401 | 0.00082959 | 0.00055492 | 0.00037117 | 0.00024825 | 0.00016603 | 0.00011103 | 7.4247e-05 | 4.9646e-05 | 3.3194e-05 | 2.2192e-05 | 1.4836e-05 | 9.9176e-06 | 6.6292e-06 | 4.4308e-06 | 2.9613e-06 | 1.9789e-06 | 1.3224e-06 | 8.8359e-07 | 5.9035e-07 | 3.9439e-07 | 2.6346e-07 | 1.7598e-07 | 1.1754e-07 | 7.8497e-08 | 5.2419e-08 | 3.5002e-08 | 2.3369e-08 | 1.5601e-08 | 1.0415e-08 | 6.9514e-09 | 4.6394e-09 | 3.0961e-09 | 2.0659e-09 | 1.3784e-09 | 9.1955e-10 | 6.1339e-10 | 4.0912e-10 | 2.7284e-10 | 1.6423e-10 | 9.5026e-11 | 5.7925e-11 | 3.593e-11 | 2.2507e-11 | 1.4193e-11 | 8.9944e-12 | 5.7219e-12 | 3.6515e-12 | 2.3365e-12 | 1.4984e-12 | 9.6288e-13 | 6.1984e-13 | 3.9964e-13 | 2.5804e-13 | 1.6683e-13 | 1.0799e-13 | 6.9978e-14 | 4.5394e-14 | 2.9475e-14 | 1.9155e-14 | 1.2459e-14 | 8.1105e-15 | 5.2836e-15 | 3.4444e-15 | 2.247e-15 | 1.4667e-15 | 9.5803e-16 | 6.2613e-16 | 4.0943e-16 | 2.6788e-16 | 1.7536e-16 | 1.1484e-16 | 7.5251e-17 | 4.9329e-17 | 3.2351e-17 | 2.1226e-17 | 1.3932e-17 | 9.1482e-18 | 6.0093e-18 | 3.9489e-18 | 2.5958e-18 | 1.707e-18 | 1.1229e-18 | 7.3887e-19 | 4.8635e-19 | 2.1203e-19 | 9.3251e-20 | 4.3728e-20 | 2.0598e-20 | 9.5235e-21 | 4.239e-21 | 1.7726e-21 | 6.6932e-22 | 2.1074e-22 | 4.4653e-23 | 1.9206e-24 | 0 | 0 | 0 | 0 | 0 | 0 | 0 | 0 | 0 | 0 | 0 | 0 | 0 | 0 | 0 | 0 | 0 | 0 | 0 | 0 | 0 | 0 | 0 | 0 | 0 | 0 | 0 | 0 | 0 | 0 | 0 | 0 | 0 | 0 | 0 | 0 | 0 | 0 | 0 | 0 | 0 | 0 | 0 | 0 | 0 | 0 | 0 | 0 | 0.062425 | 0.43039 | 0.14272
410 | 0.069574 | 0.97272 | 0.020654 | 0.013798 | 0.0092178 | 0.0061575 | 0.004113 | 0.0027472 | 0.0018348 | 0.0012254 | 0.00081833 | 0.00054646 | 0.00036489 | 0.00024363 | 0.00016266 | 0.00010859 | 7.2492e-05 | 4.839e-05 | 3.2299e-05 | 2.1557e-05 | 1.4387e-05 | 9.6009e-06 | 6.4066e-06 | 4.2747e-06 | 2.852e-06 | 1.9027e-06 | 1.2693e-06 | 8.4665e-07 | 5.647e-07 | 3.7662e-07 | 2.5116e-07 | 1.6748e-07 | 1.1167e-07 | 7.4449e-08 | 4.9631e-08 | 3.3083e-08 | 2.2051e-08 | 1.4696e-08 | 9.7934e-09 | 6.5257e-09 | 4.3478e-09 | 2.8965e-09 | 1.9295e-09 | 1.2851e-09 | 8.5589e-10 | 5.6995e-10 | 3.795e-10 | 2.5265e-10 | 1.5182e-10 | 8.7696e-11 | 5.3365e-11 | 3.3045e-11 | 2.0665e-11 | 1.3009e-11 | 8.2299e-12 | 5.2266e-12 | 3.3298e-12 | 2.127e-12 | 1.3617e-12 | 8.7356e-13 | 5.6138e-13 | 3.6133e-13 | 2.3291e-13 | 1.5032e-13 | 9.7137e-14 | 6.2839e-14 | 4.0693e-14 | 2.6377e-14 | 1.7113e-14 | 1.1112e-14 | 7.2211e-15 | 4.6961e-15 | 3.0562e-15 | 1.9903e-15 | 1.297e-15 | 8.4572e-16 | 5.5178e-16 | 3.602e-16 | 2.3527e-16 | 1.5374e-16 | 1.0052e-16 | 6.5752e-17 | 4.3029e-17 | 2.8171e-17 | 1.8452e-17 | 1.2091e-17 | 7.9255e-18 | 5.1972e-18 | 3.4094e-18 | 2.2374e-18 | 1.4688e-18 | 9.6451e-19 | 6.3359e-19 | 4.1634e-19 | 1.812e-19 | 7.9554e-20 | 3.7242e-20 | 1.7513e-20 | 8.0831e-21 | 3.5917e-21 | 1.4994e-21 | 5.6519e-22 | 1.7765e-22 | 3.7578e-23 | 1.6135e-24 | 0 | 0 | 0 | 0 | 0 | 0 | 0 | 0 | 0 | 0 | 0 | 0 | 0 | 0 | 0 | 0 | 0 | 0 | 0 | 0 | 0 | 0 | 0 | 0 | 0 | 0 | 0 | 0 | 0 | 0 | 0 | 0 | 0 | 0 | 0 | 0 | 0 | 0 | 0 | 0 | 0 | 0 | 0 | 0 | 0 | 0 | 0 | 0 | 0.062211 | 0.43098 | 0.14237
415 | 0.067846 | 1.1097 | 0.020654 | 0.013065 | 0.0082642 | 0.0052271 | 0.003306 | 0.0020908 | 0.0013222 | 0.00083613 | 0.00052871 | 0.00033429 | 0.00021136 | 0.00013362 | 8.4471e-05 | 5.3397e-05 | 3.3751e-05 | 2.1332e-05 | 1.3482e-05 | 8.5202e-06 | 5.3841e-06 | 3.402e-06 | 2.1495e-06 | 1.358e-06 | 8.5791e-07 | 5.4193e-07 | 3.423e-07 | 2.162e-07 | 1.3654e-07 | 8.6221e-08 | 5.4443e-08 | 3.4375e-08 | 2.1702e-08 | 1.37e-08 | 8.6476e-09 | 5.458e-09 | 3.4446e-09 | 2.1737e-09 | 1.3716e-09 | 8.6536e-10 | 5.4592e-10 | 3.4437e-10 | 2.172e-10 | 1.3698e-10 | 8.6381e-11 | 5.4465e-11 | 3.4338e-11 | 2.1646e-11 | 1.2316e-11 | 6.7361e-12 | 3.8812e-12 | 2.2756e-12 | 1.3475e-12 | 8.0319e-13 | 4.8112e-13 | 2.8931e-13 | 1.7452e-13 | 1.0555e-13 | 6.3987e-14 | 3.8866e-14 | 2.365e-14 | 1.4413e-14 | 8.7967e-15 | 5.3759e-15 | 3.2892e-15 | 2.0148e-15 | 1.2354e-15 | 7.5823e-16 | 4.6578e-16 | 2.8637e-16 | 1.7621e-16 | 1.0851e-16 | 6.6863e-17 | 4.123e-17 | 2.544e-17 | 1.5707e-17 | 9.703e-18 | 5.9975e-18 | 3.7091e-18 | 2.2951e-18 | 1.4208e-18 | 8.7998e-19 | 5.4527e-19 | 3.3802e-19 | 2.0963e-19 | 1.3006e-19 | 8.0727e-20 | 5.0125e-20 | 3.1135e-20 | 1.9346e-20 | 1.2025e-20 | 7.4771e-21 | 4.6507e-21 | 2.8936e-21 | 1.1924e-21 | 4.9571e-22 | 2.1973e-22 | 9.7835e-23 | 4.2757e-23 | 1.7989e-23 | 7.1107e-24 | 2.5379e-24 | 7.5531e-25 | 1.5128e-25 | 6.1505e-27 | 0 | 0 | 0 | 0 | 0 | 0 | 0 | 0 | 0 | 0 | 0 | 0 | 0 | 0 | 0 | 0 | 0 | 0 | 0 | 0 | 0 | 0 | 0 | 0 | 0 | 0 | 0 | 0 | 0 | 0 | 0 | 0 | 0 | 0 | 0 | 0 | 0 | 0 | 0 | 0 | 0 | 0 | 0 | 0 | 0 | 0 | 0 | 0 | 0.056203 | 0.44747 | 0.13164
420 | 0.066119 | 1.3158 | 0.020654 | 0.012033 | 0.0070101 | 0.0040836 | 0.0023787 | 0.0013856 | 0.000807 | 0.00047 | 0.00027372 | 0.00015939 | 9.2816e-05 | 5.4043e-05 | 3.1466e-05 | 1.8319e-05 | 1.0665e-05 | 6.208e-06 | 3.6135e-06 | 2.1032e-06 | 1.2241e-06 | 7.1235e-07 | 4.1453e-07 | 2.412e-07 | 1.4034e-07 | 8.1647e-08 | 4.7497e-08 | 2.7629e-08 | 1.607e-08 | 9.3466e-09 | 5.4356e-09 | 3.1608e-09 | 1.8379e-09 | 1.0686e-09 | 6.2121e-10 | 3.6111e-10 | 2.099e-10 | 1.2199e-10 | 7.0893e-11 | 4.1195e-11 | 2.3935e-11 | 1.3906e-11 | 8.0778e-12 | 4.6919e-12 | 2.725e-12 | 1.5825e-12 | 9.1886e-13 | 5.3347e-13 | 2.7956e-13 | 1.4082e-13 | 7.4728e-14 | 4.0353e-14 | 2.2007e-14 | 1.2081e-14 | 6.6651e-15 | 3.6913e-15 | 2.0508e-15 | 1.1424e-15 | 6.3781e-16 | 3.5681e-16 | 1.9996e-16 | 1.1224e-16 | 6.309e-17 | 3.551e-17 | 2.0011e-17 | 1.1289e-17 | 6.3751e-18 | 3.6037e-18 | 2.0389e-18 | 1.1545e-18 | 6.5427e-19 | 3.7106e-19 | 2.1059e-19 | 1.196e-19 | 6.7965e-20 | 3.8647e-20 | 2.1989e-20 | 1.2518e-20 | 7.13e-21 | 4.0632e-21 | 2.3167e-21 | 1.3215e-21 | 7.5417e-22 | 4.3059e-22 | 2.4595e-22 | 1.4054e-22 | 8.0338e-23 | 4.5942e-23 | 2.6282e-23 | 1.5041e-23 | 8.6105e-24 | 4.931e-24 | 2.8248e-24 | 1.6187e-24 | 6.1435e-25 | 2.3522e-25 | 9.6027e-26 | 3.9379e-26 | 1.585e-26 | 6.1419e-27 | 2.2359e-27 | 7.3499e-28 | 2.0146e-28 | 3.7163e-29 | 1.3916e-30 | 0 | 0 | 0 | 0 | 0 | 0 | 0 | 0 | 0 | 0 | 0 | 0 | 0 | 0 | 0 | 0 | 0 | 0 | 0 | 0 | 0 | 0 | 0 | 0 | 0 | 0 | 0 | 0 | 0 | 0 | 0 | 0 | 0 | 0 | 0 | 0 | 0 | 0 | 0 | 0 | 0 | 0 | 0 | 0 | 0 | 0 | 0 | 0 | 0.049477 | 0.46519 | 0.11743
425 | 0.064392 | 1.6915 | 0.020654 | 0.010356 | 0.0051921 | 0.002603 | 0.0013049 | 0.00065415 | 0.0003279 | 0.00016435 | 8.2374e-05 | 4.1283e-05 | 2.0689e-05 | 1.0367e-05 | 5.1948e-06 | 2.6029e-06 | 1.3041e-06 | 6.5331e-07 | 3.2727e-07 | 1.6394e-07 | 8.2112e-08 | 4.1125e-08 | 2.0596e-08 | 1.0314e-08 | 5.1645e-09 | 2.5858e-09 | 1.2946e-09 | 6.4811e-10 | 3.2443e-10 | 1.6239e-10 | 8.1276e-11 | 4.0675e-11 | 2.0354e-11 | 1.0185e-11 | 5.0957e-12 | 2.5493e-12 | 1.2752e-12 | 6.3785e-13 | 3.1902e-13 | 1.5954e-13 | 7.9775e-14 | 3.9887e-14 | 1.9941e-14 | 9.9682e-15 | 4.9824e-15 | 2.4901e-15 | 1.2444e-15 | 6.2176e-16 | 2.8041e-16 | 1.2156e-16 | 5.5517e-17 | 2.5801e-17 | 1.2109e-17 | 5.7212e-18 | 2.7164e-18 | 1.2947e-18 | 6.1906e-19 | 2.9678e-19 | 1.426e-19 | 6.8656e-20 | 3.3113e-20 | 1.5996e-20 | 7.7383e-21 | 3.7484e-21 | 1.8179e-21 | 8.826e-22 | 4.2896e-22 | 2.0868e-22 | 1.0161e-22 | 4.9518e-23 | 2.4151e-23 | 1.1788e-23 | 5.7574e-24 | 2.814e-24 | 1.3763e-24 | 6.7351e-25 | 3.2979e-25 | 1.6158e-25 | 7.9204e-26 | 3.8846e-26 | 1.9061e-26 | 9.3576e-27 | 4.596e-27 | 2.2583e-27 | 1.1101e-27 | 5.4593e-28 | 2.6858e-28 | 1.3218e-28 | 6.5079e-29 | 3.2052e-29 | 1.5792e-29 | 7.7829e-30 | 3.8371e-30 | 1.8923e-30 | 6.181e-31 | 2.0367e-31 | 7.1558e-32 | 2.5255e-32 | 8.7482e-33 | 2.9174e-33 | 9.1405e-34 | 2.5859e-34 | 6.1e-35 | 9.6841e-36 | 3.1208e-37 | 0 | 0 | 0 | 0 | 0 | 0 | 0 | 0 | 0 | 0 | 0 | 0 | 0 | 0 | 0 | 0 | 0 | 0 | 0 | 0 | 0 | 0 | 0 | 0 | 0 | 0 | 0 | 0 | 0 | 0 | 0 | 0 | 0 | 0 | 0 | 0 | 0 | 0 | 0 | 0 | 0 | 0 | 0 | 0 | 0 | 0 | 0 | 0 | 0.041421 | 0.48357 | 0.096744
430 | 0.062664 | 1.6293 | 0.020654 | 0.010618 | 0.0054588 | 0.0028061 | 0.0014424 | 0.0007414 | 0.00038106 | 0.00019584 | 0.00010064 | 5.1718e-05 | 2.6575e-05 | 1.3655e-05 | 7.0156e-06 | 3.6043e-06 | 1.8516e-06 | 9.5112e-07 | 4.8854e-07 | 2.5092e-07 | 1.2887e-07 | 6.6179e-08 | 3.3983e-08 | 1.7449e-08 | 8.9591e-09 | 4.5995e-09 | 2.3612e-09 | 1.212e-09 | 6.221e-10 | 3.1928e-10 | 1.6385e-10 | 8.4079e-11 | 4.3141e-11 | 2.2134e-11 | 1.1355e-11 | 5.8247e-12 | 2.9876e-12 | 1.5322e-12 | 7.8576e-13 | 4.0292e-13 | 2.0658e-13 | 1.0591e-13 | 5.4291e-14 | 2.7827e-14 | 1.4262e-14 | 7.3083e-15 | 3.7447e-15 | 1.9186e-15 | 8.8719e-16 | 3.9436e-16 | 1.8467e-16 | 8.7999e-17 | 4.2349e-17 | 2.0516e-17 | 9.9878e-18 | 4.8812e-18 | 2.3931e-18 | 1.1763e-18 | 5.7955e-19 | 2.861e-19 | 1.4149e-19 | 7.0082e-20 | 3.4762e-20 | 1.7266e-20 | 8.5858e-21 | 4.2742e-21 | 2.13e-21 | 1.0625e-21 | 5.3046e-22 | 2.6506e-22 | 1.3255e-22 | 6.6338e-23 | 3.3223e-23 | 1.665e-23 | 8.3495e-24 | 4.1896e-24 | 2.1035e-24 | 1.0567e-24 | 5.3114e-25 | 2.671e-25 | 1.3439e-25 | 6.7647e-26 | 3.4067e-26 | 1.7164e-26 | 8.6511e-27 | 4.3623e-27 | 2.2005e-27 | 1.1105e-27 | 5.6058e-28 | 2.831e-28 | 1.4301e-28 | 7.2272e-29 | 3.6534e-29 | 1.8474e-29 | 6.1874e-30 | 2.0905e-30 | 7.531e-31 | 2.7253e-31 | 9.6798e-32 | 3.31e-32 | 1.0633e-32 | 3.0844e-33 | 7.4606e-34 | 1.2144e-34 | 4.0129e-36 | 0 | 0 | 0 | 0 | 0 | 0 | 0 | 0 | 0 | 0 | 0 | 0 | 0 | 0 | 0 | 0 | 0 | 0 | 0 | 0 | 0 | 0 | 0 | 0 | 0 | 0 | 0 | 0 | 0 | 0 | 0 | 0 | 0 | 0 | 0 | 0 | 0 | 0 | 0 | 0 | 0 | 0 | 0 | 0 | 0 | 0 | 0 | 0 | 0.042505 | 0.48137 | 0.099782
435 | 0.061288 | 0.76326 | 0.020654 | 0.015017 | 0.010918 | 0.0079369 | 0.0057697 | 0.004194 | 0.0030485 | 0.0022157 | 0.0016103 | 0.0011703 | 0.00085043 | 0.00061796 | 0.00044901 | 0.00032623 | 0.00023701 | 0.00017218 | 0.00012507 | 9.0846e-05 | 6.5983e-05 | 4.7921e-05 | 3.48e-05 | 2.527e-05 | 1.8349e-05 | 1.3322e-05 | 9.6718e-06 | 7.0211e-06 | 5.0964e-06 | 3.6991e-06 | 2.6847e-06 | 1.9482e-06 | 1.4137e-06 | 1.0258e-06 | 7.442e-07 | 5.3987e-07 | 3.9161e-07 | 2.8404e-07 | 2.06e-07 | 1.4938e-07 | 1.0832e-07 | 7.8532e-08 | 5.6932e-08 | 4.1268e-08 | 2.9911e-08 | 2.1677e-08 | 1.5708e-08 | 1.1381e-08 | 7.4429e-09 | 4.6788e-09 | 3.0985e-09 | 2.0881e-09 | 1.4211e-09 | 9.7362e-10 | 6.7033e-10 | 4.633e-10 | 3.2122e-10 | 2.233e-10 | 1.5559e-10 | 1.0862e-10 | 7.5969e-11 | 5.3215e-11 | 3.733e-11 | 2.6221e-11 | 1.844e-11 | 1.2982e-11 | 9.1493e-12 | 6.4542e-12 | 4.5571e-12 | 3.2204e-12 | 2.2775e-12 | 1.6119e-12 | 1.1417e-12 | 8.0915e-13 | 5.7385e-13 | 4.0722e-13 | 2.8914e-13 | 2.0542e-13 | 1.4602e-13 | 1.0385e-13 | 7.389e-14 | 5.2601e-14 | 3.7462e-14 | 2.6692e-14 | 1.9027e-14 | 1.3568e-14 | 9.6794e-15 | 6.9079e-15 | 4.9317e-15 | 3.5221e-15 | 2.5163e-15 | 1.7983e-15 | 1.2856e-15 | 9.194e-16 | 4.3547e-16 | 2.0807e-16 | 1.0601e-16 | 5.4251e-17 | 2.7251e-17 | 1.3178e-17 | 5.987e-18 | 2.456e-18 | 8.4014e-19 | 1.9341e-19 | 9.0378e-21 | 0 | 0 | 0 | 0 | 0 | 0 | 0 | 0 | 0 | 0 | 0 | 0 | 0 | 0 | 0 | 0 | 0 | 0 | 0 | 0 | 0 | 0 | 0 | 0 | 0 | 0 | 0 | 0 | 0 | 0 | 0 | 0 | 0 | 0 | 0 | 0 | 0 | 0 | 0 | 0 | 0 | 0 | 0 | 0 | 0 | 0 | 0 | 0 | 0.075643 | 0.39463 | 0.16117
440 | 0.060576 | 0.35743 | 0.020654 | 0.017665 | 0.015107 | 0.012919 | 0.011048 | 0.0094467 | 0.0080773 | 0.0069059 | 0.0059041 | 0.0050473 | 0.0043146 | 0.003688 | 0.0031522 | 0.0026941 | 0.0023024 | 0.0019676 | 0.0016813 | 0.0014366 | 0.0012274 | 0.0010486 | 0.00089575 | 0.00076515 | 0.00065355 | 0.00055818 | 0.00047669 | 0.00040706 | 0.00034758 | 0.00029677 | 0.00025336 | 0.00021628 | 0.00018462 | 0.00015757 | 0.00013448 | 0.00011476 | 9.7923e-05 | 8.3548e-05 | 7.1277e-05 | 6.0802e-05 | 5.1862e-05 | 4.4231e-05 | 3.772e-05 | 3.2163e-05 | 2.7422e-05 | 2.3378e-05 | 1.9927e-05 | 1.6984e-05 | 1.3066e-05 | 9.6617e-06 | 7.5268e-06 | 5.9667e-06 | 4.7769e-06 | 3.8498e-06 | 3.1179e-06 | 2.5349e-06 | 2.0675e-06 | 1.6907e-06 | 1.3857e-06 | 1.138e-06 | 9.3625e-07 | 7.7147e-07 | 6.3661e-07 | 5.2601e-07 | 4.3515e-07 | 3.6038e-07 | 2.9876e-07 | 2.4792e-07 | 2.0592e-07 | 1.7117e-07 | 1.424e-07 | 1.1856e-07 | 9.8778e-08 | 8.2353e-08 | 6.8703e-08 | 5.7351e-08 | 4.7902e-08 | 4.0033e-08 | 3.3474e-08 | 2.8004e-08 | 2.344e-08 | 1.9628e-08 | 1.6444e-08 | 1.3783e-08 | 1.1557e-08 | 9.6947e-09 | 8.1357e-09 | 6.8299e-09 | 5.7359e-09 | 4.8188e-09 | 4.0498e-09 | 3.4046e-09 | 2.8632e-09 | 2.4086e-09 | 1.342e-09 | 7.5429e-10 | 4.5205e-10 | 2.7214e-10 | 1.608e-10 | 9.1472e-11 | 4.8885e-11 | 2.359e-11 | 9.4925e-12 | 2.5706e-12 | 1.413e-13 | 0 | 0 | 0 | 0 | 0 | 0 | 0 | 0 | 0 | 0 | 0 | 0 | 0 | 0 | 0 | 0 | 0 | 0 | 0 | 0 | 0 | 0 | 0 | 0 | 0 | 0 | 0 | 0 | 0 | 0 | 0 | 0 | 0 | 0 | 0 | 0 | 0 | 0 | 0 | 0 | 0 | 0 | 0 | 0 | 0 | 0 | 0 | 0 | 0.14238 | 0.26267 | 0.20447
445 | 0.059864 | 0.29583 | 0.020654 | 0.018107 | 0.015873 | 0.013914 | 0.012196 | 0.010689 | 0.0093683 | 0.0082101 | 0.0071947 | 0.0063045 | 0.0055241 | 0.0048401 | 0.0042404 | 0.0037148 | 0.0032542 | 0.0028505 | 0.0024967 | 0.0021866 | 0.001915 | 0.0016769 | 0.0014684 | 0.0012857 | 0.0011256 | 0.00098542 | 0.00086261 | 0.00075505 | 0.00066085 | 0.00057835 | 0.00050611 | 0.00044286 | 0.00038748 | 0.00033899 | 0.00029655 | 0.0002594 | 0.00022688 | 0.00019842 | 0.00017351 | 0.00015171 | 0.00013264 | 0.00011596 | 0.00010136 | 8.8591e-05 | 7.7423e-05 | 6.7655e-05 | 5.9112e-05 | 5.1643e-05 | 4.0722e-05 | 3.0866e-05 | 2.4647e-05 | 2.0028e-05 | 1.6435e-05 | 1.3577e-05 | 1.1271e-05 | 9.3927e-06 | 7.8523e-06 | 6.5819e-06 | 5.5296e-06 | 4.6548e-06 | 3.9253e-06 | 3.3154e-06 | 2.8043e-06 | 2.3751e-06 | 2.014e-06 | 1.7096e-06 | 1.4528e-06 | 1.2357e-06 | 1.052e-06 | 8.9642e-07 | 7.6442e-07 | 6.5235e-07 | 5.5711e-07 | 4.7609e-07 | 4.0711e-07 | 3.4835e-07 | 2.9824e-07 | 2.5548e-07 | 2.1897e-07 | 1.8777e-07 | 1.611e-07 | 1.3828e-07 | 1.1875e-07 | 1.0202e-07 | 8.7683e-08 | 7.5394e-08 | 6.4852e-08 | 5.5806e-08 | 4.8039e-08 | 4.1368e-08 | 3.5636e-08 | 3.0709e-08 | 2.6471e-08 | 2.2825e-08 | 1.3036e-08 | 7.5103e-09 | 4.6136e-09 | 2.8469e-09 | 1.7243e-09 | 1.0054e-09 | 5.5076e-10 | 2.7243e-10 | 1.1237e-10 | 3.119e-11 | 1.7574e-12 | 0 | 0 | 0 | 0 | 0 | 0 | 0 | 0 | 0 | 0 | 0 | 0 | 0 | 0 | 0 | 0 | 0 | 0 | 0 | 0 | 0 | 0 | 0 | 0 | 0 | 0 | 0 | 0 | 0 | 0 | 0 | 0 | 0 | 0 | 0 | 0 | 0 | 0 | 0 | 0 | 0 | 0 | 0 | 0 | 0 | 0 | 0 | 0 | 0.16682 | 0.23145 | 0.21176
450 | 0.059151 | 0.27805 | 0.020654 | 0.018237 | 0.016102 | 0.014217 | 0.012551 | 0.01108 | 0.0097808 | 0.0086334 | 0.0076202 | 0.0067255 | 0.0059355 | 0.0052379 | 0.0046221 | 0.0040784 | 0.0035984 | 0.0031747 | 0.0028007 | 0.0024706 | 0.0021792 | 0.0019221 | 0.0016952 | 0.001495 | 0.0013183 | 0.0011624 | 0.0010249 | 0.00090354 | 0.00079651 | 0.0007021 | 0.00061884 | 0.0005454 | 0.00048063 | 0.00042352 | 0.00037317 | 0.00032877 | 0.00028962 | 0.00025512 | 0.0002247 | 0.00019789 | 0.00017426 | 0.00015344 | 0.00013509 | 0.00011892 | 0.00010468 | 9.2132e-05 | 8.1079e-05 | 7.1345e-05 | 5.6663e-05 | 4.3259e-05 | 3.4792e-05 | 2.8474e-05 | 2.3535e-05 | 1.9582e-05 | 1.6373e-05 | 1.3743e-05 | 1.1572e-05 | 9.7699e-06 | 8.2671e-06 | 7.0094e-06 | 5.9535e-06 | 5.0647e-06 | 4.3148e-06 | 3.6807e-06 | 3.1436e-06 | 2.6878e-06 | 2.3005e-06 | 1.9709e-06 | 1.69e-06 | 1.4504e-06 | 1.2457e-06 | 1.0707e-06 | 9.21e-07 | 7.9274e-07 | 6.8278e-07 | 5.8843e-07 | 5.0741e-07 | 4.378e-07 | 3.7793e-07 | 3.2642e-07 | 2.8207e-07 | 2.4386e-07 | 2.1093e-07 | 1.8252e-07 | 1.58e-07 | 1.3684e-07 | 1.1855e-07 | 1.0275e-07 | 8.9089e-08 | 7.7271e-08 | 6.7044e-08 | 5.819e-08 | 5.0521e-08 | 4.3877e-08 | 2.5239e-08 | 1.4646e-08 | 9.0619e-09 | 5.6321e-09 | 3.4358e-09 | 2.0178e-09 | 1.1133e-09 | 5.5466e-10 | 2.3042e-10 | 6.442e-11 | 3.6559e-12 | 0 | 0 | 0 | 0 | 0 | 0 | 0 | 0 | 0 | 0 | 0 | 0 | 0 | 0 | 0 | 0 | 0 | 0 | 0 | 0 | 0 | 0 | 0 | 0 | 0 | 0 | 0 | 0 | 0 | 0 | 0 | 0 | 0 | 0 | 0 | 0 | 0 | 0 | 0 | 0 | 0 | 0 | 0 | 0 | 0 | 0 | 0 | 0 | 0.1757 | 0.22163 | 0.21391
455 | 0.058439 | 0.26027 | 0.020654 | 0.018369 | 0.016335 | 0.014526 | 0.012917 | 0.011485 | 0.010211 | 0.0090785 | 0.0080708 | 0.0071745 | 0.0063774 | 0.0056685 | 0.005038 | 0.0044775 | 0.003979 | 0.0035358 | 0.0031417 | 0.0027914 | 0.0024799 | 0.0022031 | 0.001957 | 0.0017383 | 0.0015439 | 0.0013712 | 0.0012176 | 0.0010812 | 0.00096003 | 0.00085234 | 0.00075667 | 0.00067168 | 0.00059619 | 0.00052913 | 0.00046958 | 0.00041669 | 0.00036972 | 0.00032802 | 0.00029099 | 0.00025812 | 0.00022894 | 0.00020304 | 0.00018004 | 0.00015964 | 0.00014153 | 0.00012547 | 0.00011121 | 9.8563e-05 | 7.8844e-05 | 6.0626e-05 | 4.9112e-05 | 4.0484e-05 | 3.3702e-05 | 2.8244e-05 | 2.3786e-05 | 2.0109e-05 | 1.7054e-05 | 1.4502e-05 | 1.236e-05 | 1.0555e-05 | 9.0296e-06 | 7.737e-06 | 6.6389e-06 | 5.7041e-06 | 4.9068e-06 | 4.2256e-06 | 3.6427e-06 | 3.1433e-06 | 2.7148e-06 | 2.3466e-06 | 2.03e-06 | 1.7575e-06 | 1.5226e-06 | 1.32e-06 | 1.1451e-06 | 9.9397e-07 | 8.633e-07 | 7.5022e-07 | 6.5231e-07 | 5.6746e-07 | 4.939e-07 | 4.3007e-07 | 3.7467e-07 | 3.2654e-07 | 2.8472e-07 | 2.4836e-07 | 2.1672e-07 | 1.8919e-07 | 1.6522e-07 | 1.4433e-07 | 1.2613e-07 | 1.1026e-07 | 9.6422e-08 | 8.4346e-08 | 4.8867e-08 | 2.8561e-08 | 1.7799e-08 | 1.1142e-08 | 6.8461e-09 | 4.0496e-09 | 2.2505e-09 | 1.1293e-09 | 4.7252e-10 | 1.3306e-10 | 7.6055e-12 | 0 | 0 | 0 | 0 | 0 | 0 | 0 | 0 | 0 | 0 | 0 | 0 | 0 | 0 | 0 | 0 | 0 | 0 | 0 | 0 | 0 | 0 | 0 | 0 | 0 | 0 | 0 | 0 | 0 | 0 | 0 | 0 | 0 | 0 | 0 | 0 | 0 | 0 | 0 | 0 | 0 | 0 | 0 | 0 | 0 | 0 | 0 | 0 | 0.18562 | 0.21146 | 0.21606
460 | 0.057727 | 0.24259 | 0.020654 | 0.0185 | 0.01657 | 0.014841 | 0.013291 | 0.011903 | 0.010659 | 0.009544 | 0.0085455 | 0.007651 | 0.0068497 | 0.0061319 | 0.005489 | 0.0049132 | 0.0043975 | 0.0039357 | 0.0035221 | 0.0031518 | 0.0028203 | 0.0025234 | 0.0022576 | 0.0020197 | 0.0018067 | 0.001616 | 0.0014454 | 0.0012927 | 0.001156 | 0.0010337 | 0.00092423 | 0.0008263 | 0.00073869 | 0.0006603 | 0.00059019 | 0.00052747 | 0.00047137 | 0.0004212 | 0.00037634 | 0.00033622 | 0.00030034 | 0.00026827 | 0.0002396 | 0.00021397 | 0.00019106 | 0.00017058 | 0.00015229 | 0.00013593 | 0.00010952 | 8.4817e-05 | 6.9201e-05 | 5.7453e-05 | 4.8171e-05 | 4.0659e-05 | 3.4487e-05 | 2.9365e-05 | 2.5083e-05 | 2.1482e-05 | 1.844e-05 | 1.586e-05 | 1.3665e-05 | 1.1793e-05 | 1.0192e-05 | 8.8195e-06 | 7.6411e-06 | 6.6275e-06 | 5.7543e-06 | 5.001e-06 | 4.3501e-06 | 3.7872e-06 | 3.2998e-06 | 2.8772e-06 | 2.5105e-06 | 2.1921e-06 | 1.9153e-06 | 1.6744e-06 | 1.4647e-06 | 1.282e-06 | 1.1227e-06 | 9.8364e-07 | 8.6226e-07 | 7.5622e-07 | 6.6352e-07 | 5.8244e-07 | 5.1148e-07 | 4.4936e-07 | 3.9493e-07 | 3.4723e-07 | 3.054e-07 | 2.6871e-07 | 2.3651e-07 | 2.0824e-07 | 1.834e-07 | 1.6158e-07 | 9.4287e-08 | 5.5503e-08 | 3.4837e-08 | 2.1964e-08 | 1.3592e-08 | 8.0978e-09 | 4.5324e-09 | 2.2906e-09 | 9.6533e-10 | 2.7378e-10 | 1.5761e-11 | 0 | 0 | 0 | 0 | 0 | 0 | 0 | 0 | 0 | 0 | 0 | 0 | 0 | 0 | 0 | 0 | 0 | 0 | 0 | 0 | 0 | 0 | 0 | 0 | 0 | 0 | 0 | 0 | 0 | 0 | 0 | 0 | 0 | 0 | 0 | 0 | 0 | 0 | 0 | 0 | 0 | 0 | 0 | 0 | 0 | 0 | 0 | 0 | 0.19672 | 0.20096 | 0.21822
465 | 0.057014 | 0.22592 | 0.020654 | 0.018625 | 0.016795 | 0.015144 | 0.013654 | 0.012311 | 0.011098 | 0.010005 | 0.0090188 | 0.0081293 | 0.0073271 | 0.0066036 | 0.0059513 | 0.005363 | 0.0048325 | 0.0043543 | 0.0039231 | 0.0035343 | 0.0031839 | 0.002868 | 0.0025833 | 0.0023267 | 0.0020954 | 0.0018869 | 0.0016991 | 0.0015298 | 0.0013773 | 0.0012399 | 0.0011161 | 0.0010046 | 0.00090416 | 0.00081369 | 0.0007322 | 0.00065881 | 0.00059273 | 0.00053322 | 0.00047965 | 0.00043141 | 0.00038798 | 0.0003489 | 0.00031371 | 0.00028205 | 0.00025355 | 0.00022791 | 0.00020484 | 0.00018408 | 0.00014931 | 0.00011642 | 9.5625e-05 | 7.9927e-05 | 6.7469e-05 | 5.7331e-05 | 4.8958e-05 | 4.1968e-05 | 3.6091e-05 | 3.1118e-05 | 2.6892e-05 | 2.3286e-05 | 2.02e-05 | 1.755e-05 | 1.5269e-05 | 1.3303e-05 | 1.1603e-05 | 1.0132e-05 | 8.8567e-06 | 7.7492e-06 | 6.7863e-06 | 5.9481e-06 | 5.2175e-06 | 4.5802e-06 | 4.0235e-06 | 3.5369e-06 | 3.1111e-06 | 2.7383e-06 | 2.4115e-06 | 2.125e-06 | 1.8735e-06 | 1.6526e-06 | 1.4584e-06 | 1.2877e-06 | 1.1375e-06 | 1.0053e-06 | 8.8875e-07 | 7.8608e-07 | 6.9554e-07 | 6.1567e-07 | 5.4517e-07 | 4.8291e-07 | 4.2792e-07 | 3.7931e-07 | 3.3633e-07 | 2.9832e-07 | 1.7525e-07 | 1.0386e-07 | 6.5631e-08 | 4.1659e-08 | 2.5954e-08 | 1.5567e-08 | 8.772e-09 | 4.4633e-09 | 1.8936e-09 | 5.4068e-10 | 3.1338e-11 | 0 | 0 | 0 | 0 | 0 | 0 | 0 | 0 | 0 | 0 | 0 | 0 | 0 | 0 | 0 | 0 | 0 | 0 | 0 | 0 | 0 | 0 | 0 | 0 | 0 | 0 | 0 | 0 | 0 | 0 | 0 | 0 | 0 | 0 | 0 | 0 | 0 | 0 | 0 | 0 | 0 | 0 | 0 | 0 | 0 | 0 | 0 | 0 | 0.20852 | 0.19072 | 0.22026
470 | 0.056302 | 0.20926 | 0.020654 | 0.018751 | 0.017023 | 0.015453 | 0.014027 | 0.012732 | 0.011556 | 0.010488 | 0.0095183 | 0.0086375 | 0.0078378 | 0.0071117 | 0.0064524 | 0.0058539 | 0.0053106 | 0.0048174 | 0.0043696 | 0.0039633 | 0.0035945 | 0.0032597 | 0.002956 | 0.0026803 | 0.0024302 | 0.0022032 | 0.0019973 | 0.0018105 | 0.001641 | 0.0014873 | 0.0013479 | 0.0012214 | 0.0011067 | 0.0010027 | 0.00090838 | 0.00082286 | 0.00074533 | 0.00067504 | 0.00061131 | 0.00055355 | 0.0005012 | 0.00045375 | 0.00041075 | 0.00037179 | 0.00033649 | 0.0003045 | 0.00027553 | 0.00024928 | 0.00020357 | 0.00015979 | 0.00013214 | 0.00011119 | 9.4496e-05 | 8.0841e-05 | 6.95e-05 | 5.9981e-05 | 5.1929e-05 | 4.5077e-05 | 3.9219e-05 | 3.419e-05 | 2.9858e-05 | 2.6117e-05 | 2.2877e-05 | 2.0065e-05 | 1.762e-05 | 1.549e-05 | 1.3632e-05 | 1.2008e-05 | 1.0587e-05 | 9.3419e-06 | 8.2499e-06 | 7.291e-06 | 6.4482e-06 | 5.7067e-06 | 5.0536e-06 | 4.4781e-06 | 3.9704e-06 | 3.5222e-06 | 3.1263e-06 | 2.7764e-06 | 2.4668e-06 | 2.1928e-06 | 1.9501e-06 | 1.735e-06 | 1.5443e-06 | 1.3751e-06 | 1.225e-06 | 1.0916e-06 | 9.7316e-07 | 8.6786e-07 | 7.7422e-07 | 6.9092e-07 | 6.1678e-07 | 5.5077e-07 | 3.2575e-07 | 1.9436e-07 | 1.2364e-07 | 7.9013e-08 | 4.9559e-08 | 2.9926e-08 | 1.6977e-08 | 8.6966e-09 | 3.7147e-09 | 1.0678e-09 | 6.2308e-11 | 0 | 0 | 0 | 0 | 0 | 0 | 0 | 0 | 0 | 0 | 0 | 0 | 0 | 0 | 0 | 0 | 0 | 0 | 0 | 0 | 0 | 0 | 0 | 0 | 0 | 0 | 0 | 0 | 0 | 0 | 0 | 0 | 0 | 0 | 0 | 0 | 0 | 0 | 0 | 0 | 0 | 0 | 0 | 0 | 0 | 0 | 0 | 0 | 0.22185 | 0.18012 | 0.22231
475 | 0.056098 | 0.20499 | 0.020654 | 0.018784 | 0.017082 | 0.015534 | 0.014125 | 0.012843 | 0.011677 | 0.010616 | 0.0096508 | 0.0087729 | 0.0079744 | 0.0072482 | 0.0065877 | 0.0059869 | 0.0054407 | 0.0049439 | 0.0044922 | 0.0040815 | 0.003708 | 0.0033686 | 0.0030599 | 0.0027794 | 0.0025244 | 0.0022926 | 0.0020819 | 0.0018904 | 0.0017165 | 0.0015584 | 0.0014147 | 0.0012842 | 0.0011656 | 0.0010579 | 0.00096004 | 0.00087117 | 0.00079044 | 0.00071714 | 0.00065056 | 0.00059011 | 0.00053523 | 0.0004854 | 0.00044016 | 0.0003991 | 0.00036182 | 0.000328 | 0.0002973 | 0.00026944 | 0.00022041 | 0.00017331 | 0.00014357 | 0.00012102 | 0.00010303 | 8.8291e-05 | 7.6036e-05 | 6.5735e-05 | 5.701e-05 | 4.9573e-05 | 4.3205e-05 | 3.773e-05 | 3.3007e-05 | 2.8921e-05 | 2.5377e-05 | 2.2296e-05 | 1.9613e-05 | 1.7272e-05 | 1.5226e-05 | 1.3436e-05 | 1.1866e-05 | 1.0489e-05 | 9.2789e-06 | 8.2146e-06 | 7.2776e-06 | 6.4518e-06 | 5.7234e-06 | 5.0803e-06 | 4.5122e-06 | 4.0098e-06 | 3.5652e-06 | 3.1716e-06 | 2.8228e-06 | 2.5136e-06 | 2.2393e-06 | 1.9957e-06 | 1.7795e-06 | 1.5873e-06 | 1.4164e-06 | 1.2644e-06 | 1.1291e-06 | 1.0087e-06 | 9.0142e-07 | 8.0582e-07 | 7.206e-07 | 6.4459e-07 | 3.8189e-07 | 2.2825e-07 | 1.4546e-07 | 9.3114e-08 | 5.8505e-08 | 3.5389e-08 | 2.0111e-08 | 1.032e-08 | 4.4156e-09 | 1.2715e-09 | 7.4321e-11 | 0 | 0 | 0 | 0 | 0 | 0 | 0 | 0 | 0 | 0 | 0 | 0 | 0 | 0 | 0 | 0 | 0 | 0 | 0 | 0 | 0 | 0 | 0 | 0 | 0 | 0 | 0 | 0 | 0 | 0 | 0 | 0 | 0 | 0 | 0 | 0 | 0 | 0 | 0 | 0 | 0 | 0 | 0 | 0 | 0 | 0 | 0 | 0 | 0.22555 | 0.17735 | 0.22284
480 | 0.055907 | 0.20298 | 0.020654 | 0.018799 | 0.01711 | 0.015572 | 0.014171 | 0.012896 | 0.011735 | 0.010677 | 0.0097146 | 0.0088382 | 0.0080404 | 0.0073142 | 0.0066531 | 0.0060514 | 0.0055038 | 0.0050054 | 0.0045518 | 0.004139 | 0.0037635 | 0.0034217 | 0.0031108 | 0.0028279 | 0.0025705 | 0.0023364 | 0.0021235 | 0.0019298 | 0.0017536 | 0.0015934 | 0.0014477 | 0.0013152 | 0.0011948 | 0.0010853 | 0.0009857 | 0.00089518 | 0.0008129 | 0.00073812 | 0.00067015 | 0.00060838 | 0.00055225 | 0.00050125 | 0.00045491 | 0.00041281 | 0.00037457 | 0.00033983 | 0.00030828 | 0.00027962 | 0.00022893 | 0.00018016 | 0.00014936 | 0.00012601 | 0.00010736 | 9.208e-05 | 7.9365e-05 | 6.867e-05 | 5.9604e-05 | 5.1872e-05 | 4.5245e-05 | 3.9544e-05 | 3.4623e-05 | 3.0362e-05 | 2.6663e-05 | 2.3446e-05 | 2.0641e-05 | 1.8193e-05 | 1.6051e-05 | 1.4175e-05 | 1.2529e-05 | 1.1084e-05 | 9.8137e-06 | 8.6952e-06 | 7.7097e-06 | 6.8405e-06 | 6.0732e-06 | 5.3953e-06 | 4.7959e-06 | 4.2654e-06 | 3.7957e-06 | 3.3794e-06 | 3.0102e-06 | 2.6827e-06 | 2.3919e-06 | 2.1335e-06 | 1.9039e-06 | 1.6996e-06 | 1.5179e-06 | 1.3561e-06 | 1.2121e-06 | 1.0837e-06 | 9.6921e-07 | 8.6714e-07 | 7.7607e-07 | 6.9479e-07 | 4.1197e-07 | 2.4643e-07 | 1.5717e-07 | 1.007e-07 | 6.3321e-08 | 3.8334e-08 | 2.1803e-08 | 1.1197e-08 | 4.7949e-09 | 1.3818e-09 | 8.0838e-11 | 0 | 0 | 0 | 0 | 0 | 0 | 0 | 0 | 0 | 0 | 0 | 0 | 0 | 0 | 0 | 0 | 0 | 0 | 0 | 0 | 0 | 0 | 0 | 0 | 0 | 0 | 0 | 0 | 0 | 0 | 0 | 0 | 0 | 0 | 0 | 0 | 0 | 0 | 0 | 0 | 0 | 0 | 0 | 0 | 0 | 0 | 0 | 0 | 0.22735 | 0.17601 | 0.22309
485 | 0.055715 | 0.1284 | 0.020654 | 0.019369 | 0.018163 | 0.017031 | 0.015969 | 0.014972 | 0.014036 | 0.013159 | 0.012335 | 0.011562 | 0.010837 | 0.010157 | 0.0095191 | 0.0089205 | 0.0083591 | 0.0078325 | 0.0073385 | 0.0068753 | 0.0064408 | 0.0060334 | 0.0056513 | 0.0052931 | 0.0049572 | 0.0046422 | 0.004347 | 0.0040702 | 0.0038107 | 0.0035675 | 0.0033395 | 0.0031258 | 0.0029256 | 0.0027379 | 0.0025621 | 0.0023973 | 0.002243 | 0.0020983 | 0.0019628 | 0.0018359 | 0.001717 | 0.0016057 | 0.0015014 | 0.0014037 | 0.0013123 | 0.0012266 | 0.0011465 | 0.0010714 | 0.00090375 | 0.00073277 | 0.00062592 | 0.00054405 | 0.00047758 | 0.00042203 | 0.00037477 | 0.00033409 | 0.00029877 | 0.00026789 | 0.00024075 | 0.00021679 | 0.00019556 | 0.00017669 | 0.00015987 | 0.00014484 | 0.00013138 | 0.0001193 | 0.00010844 | 9.8671e-05 | 8.986e-05 | 8.1904e-05 | 7.4712e-05 | 6.8203e-05 | 6.2306e-05 | 5.6957e-05 | 5.21e-05 | 4.7687e-05 | 4.3673e-05 | 4.0019e-05 | 3.6691e-05 | 3.3657e-05 | 3.0889e-05 | 2.8362e-05 | 2.6053e-05 | 2.3943e-05 | 2.2014e-05 | 2.0248e-05 | 1.8631e-05 | 1.715e-05 | 1.5792e-05 | 1.4547e-05 | 1.3405e-05 | 1.2357e-05 | 1.1394e-05 | 1.051e-05 | 6.4205e-06 | 3.9569e-06 | 2.6002e-06 | 1.7163e-06 | 1.112e-06 | 6.9359e-07 | 4.0644e-07 | 2.1505e-07 | 9.4883e-08 | 2.8173e-08 | 1.6981e-09 | 0 | 0 | 0 | 0 | 0 | 0 | 0 | 0 | 0 | 0 | 0 | 0 | 0 | 0 | 0 | 0 | 0 | 0 | 0 | 0 | 0 | 0 | 0 | 0 | 0 | 0 | 0 | 0 | 0 | 0 | 0 | 0 | 0 | 0 | 0 | 0 | 0 | 0 | 0 | 0 | 0 | 0 | 0 | 0 | 0 | 0 | 0 | 0 | 0.31966 | 0.12386 | 0.23227
490 | 0.055524 | 0.0822 | 0.020654 | 0.01973 | 0.018847 | 0.018003 | 0.017195 | 0.016422 | 0.015684 | 0.014978 | 0.014302 | 0.013657 | 0.013039 | 0.012449 | 0.011885 | 0.011346 | 0.01083 | 0.010337 | 0.0098661 | 0.0094158 | 0.0089855 | 0.0085743 | 0.0081812 | 0.0078057 | 0.0074468 | 0.0071039 | 0.0067763 | 0.0064632 | 0.0061642 | 0.0058785 | 0.0056055 | 0.0053449 | 0.0050959 | 0.004858 | 0.0046309 | 0.004414 | 0.0042068 | 0.004009 | 0.0038202 | 0.0036399 | 0.0034677 | 0.0033034 | 0.0031465 | 0.0029967 | 0.0028538 | 0.0027174 | 0.0025872 | 0.002463 | 0.0021163 | 0.001748 | 0.001521 | 0.0013467 | 0.0012043 | 0.001084 | 0.00098062 | 0.00089051 | 0.00081122 | 0.00074096 | 0.00067832 | 0.00062222 | 0.00057177 | 0.00052624 | 0.00048502 | 0.00044763 | 0.00041361 | 0.0003826 | 0.00035428 | 0.00032837 | 0.00030463 | 0.00028284 | 0.00026282 | 0.00024441 | 0.00022744 | 0.0002118 | 0.00019735 | 0.00018401 | 0.00017167 | 0.00016024 | 0.00014966 | 0.00013985 | 0.00013074 | 0.00012229 | 0.00011443 | 0.00010713 | 0.00010033 | 9.4005e-05 | 8.8113e-05 | 8.2622e-05 | 7.7502e-05 | 7.2725e-05 | 6.8266e-05 | 6.4102e-05 | 6.0212e-05 | 5.6576e-05 | 3.5208e-05 | 2.2104e-05 | 1.4796e-05 | 9.949e-06 | 6.5662e-06 | 4.172e-06 | 2.4904e-06 | 1.3423e-06 | 6.033e-07 | 1.8248e-07 | 1.1204e-08 | 0 | 0 | 0 | 0 | 0 | 0 | 0 | 0 | 0 | 0 | 0 | 0 | 0 | 0 | 0 | 0 | 0 | 0 | 0 | 0 | 0 | 0 | 0 | 0 | 0 | 0 | 0 | 0 | 0 | 0 | 0 | 0 | 0 | 0 | 0 | 0 | 0 | 0 | 0 | 0 | 0 | 0 | 0 | 0 | 0 | 0 | 0 | 0 | 0.42231 | 0.087413 | 0.23801
495 | 0.055333 | 0.050323 | 0.020654 | 0.019984 | 0.019335 | 0.018706 | 0.018096 | 0.017505 | 0.016933 | 0.016378 | 0.015841 | 0.01532 | 0.014815 | 0.014327 | 0.013853 | 0.013394 | 0.01295 | 0.01252 | 0.012103 | 0.011699 | 0.011308 | 0.010929 | 0.010562 | 0.010206 | 0.0098623 | 0.0095291 | 0.0092064 | 0.0088939 | 0.0085914 | 0.0082985 | 0.0080149 | 0.0077404 | 0.0074747 | 0.0072174 | 0.0069684 | 0.0067273 | 0.006494 | 0.0062682 | 0.0060497 | 0.0058382 | 0.0056336 | 0.0054356 | 0.005244 | 0.0050586 | 0.0048792 | 0.0047057 | 0.0045378 | 0.0043755 | 0.003808 | 0.0031856 | 0.0028075 | 0.0025178 | 0.0022804 | 0.0020791 | 0.001905 | 0.0017521 | 0.0016166 | 0.0014956 | 0.0013868 | 0.0012884 | 0.0011992 | 0.0011178 | 0.0010435 | 0.00097546 | 0.00091291 | 0.00085532 | 0.00080219 | 0.00075308 | 0.00070761 | 0.00066545 | 0.0006263 | 0.00058989 | 0.000556 | 0.00052441 | 0.00049493 | 0.00046739 | 0.00044165 | 0.00041755 | 0.00039499 | 0.00037383 | 0.00035398 | 0.00033535 | 0.00031784 | 0.00030137 | 0.00028588 | 0.0002713 | 0.00025757 | 0.00024462 | 0.00023241 | 0.00022089 | 0.00021001 | 0.00019973 | 0.00019002 | 0.00018084 | 0.00011399 | 7.2481e-05 | 4.9142e-05 | 3.3468e-05 | 2.2372e-05 | 1.4398e-05 | 8.7047e-06 | 4.7521e-06 | 2.1633e-06 | 6.6273e-07 | 4.1213e-08 | 0 | 0 | 0 | 0 | 0 | 0 | 0 | 0 | 0 | 0 | 0 | 0 | 0 | 0 | 0 | 0 | 0 | 0 | 0 | 0 | 0 | 0 | 0 | 0 | 0 | 0 | 0 | 0 | 0 | 0 | 0 | 0 | 0 | 0 | 0 | 0 | 0 | 0 | 0 | 0 | 0 | 0 | 0 | 0 | 0 | 0 | 0 | 0 | 0.53443 | 0.060211 | 0.24199
500 | 0.055141 | 0.024244 | 0.020654 | 0.020194 | 0.019743 | 0.019301 | 0.018869 | 0.018444 | 0.018029 | 0.017621 | 0.017222 | 0.016831 | 0.016448 | 0.016072 | 0.015704 | 0.015344 | 0.01499 | 0.014644 | 0.014305 | 0.013973 | 0.013648 | 0.013329 | 0.013017 | 0.012711 | 0.012412 | 0.012118 | 0.011831 | 0.011549 | 0.011274 | 0.011004 | 0.01074 | 0.010481 | 0.010227 | 0.0099789 | 0.0097358 | 0.0094978 | 0.0092647 | 0.0090365 | 0.0088131 | 0.0085944 | 0.0083802 | 0.0081706 | 0.0079654 | 0.0077646 | 0.0075679 | 0.0073755 | 0.0071871 | 0.0070028 | 0.0061585 | 0.0052061 | 0.0046364 | 0.0042017 | 0.0038454 | 0.0035429 | 0.0032802 | 0.0030487 | 0.0028425 | 0.0026573 | 0.0024898 | 0.0023376 | 0.0021985 | 0.0020709 | 0.0019536 | 0.0018453 | 0.0017451 | 0.0016522 | 0.0015659 | 0.0014855 | 0.0014104 | 0.0013403 | 0.0012747 | 0.0012132 | 0.0011555 | 0.0011013 | 0.0010503 | 0.0010023 | 0.00095707 | 0.00091436 | 0.00087403 | 0.00083591 | 0.00079984 | 0.00076569 | 0.00073334 | 0.00070266 | 0.00067355 | 0.00064591 | 0.00061965 | 0.00059468 | 0.00057093 | 0.00054833 | 0.0005268 | 0.00050629 | 0.00048673 | 0.00046808 | 0.00029814 | 0.00019157 | 0.00013125 | 9.0326e-05 | 6.1014e-05 | 3.9678e-05 | 2.4241e-05 | 1.3373e-05 | 6.1516e-06 | 1.9044e-06 | 1.1967e-07 | 0 | 0 | 0 | 0 | 0 | 0 | 0 | 0 | 0 | 0 | 0 | 0 | 0 | 0 | 0 | 0 | 0 | 0 | 0 | 0 | 0 | 0 | 0 | 0 | 0 | 0 | 0 | 0 | 0 | 0 | 0 | 0 | 0 | 0 | 0 | 0 | 0 | 0 | 0 | 0 | 0 | 0 | 0 | 0 | 0 | 0 | 0 | 0 | 0.67046 | 0.036619 | 0.24525
505 | 0.05495 | 0 | 0.020654 | 0.020391 | 0.020131 | 0.019872 | 0.019616 | 0.019363 | 0.019111 | 0.018861 | 0.018614 | 0.018369 | 0.018126 | 0.017885 | 0.017646 | 0.017409 | 0.017175 | 0.016942 | 0.016712 | 0.016483 | 0.016256 | 0.016032 | 0.015809 | 0.015589 | 0.01537 | 0.015153 | 0.014938 | 0.014725 | 0.014514 | 0.014305 | 0.014098 | 0.013892 | 0.013688 | 0.013486 | 0.013286 | 0.013088 | 0.012892 | 0.012697 | 0.012504 | 0.012313 | 0.012123 | 0.011935 | 0.011749 | 0.011565 | 0.011382 | 0.011201 | 0.011021 | 0.010843 | 0.0096292 | 0.0082195 | 0.0073916 | 0.0067639 | 0.0062509 | 0.0058153 | 0.0054367 | 0.0051024 | 0.0048038 | 0.0045346 | 0.0042903 | 0.0040672 | 0.0038626 | 0.003674 | 0.0034997 | 0.003338 | 0.0031876 | 0.0030474 | 0.0029163 | 0.0027935 | 0.0026783 | 0.0025701 | 0.0024681 | 0.002372 | 0.0022813 | 0.0021955 | 0.0021143 | 0.0020374 | 0.0019643 | 0.001895 | 0.0018291 | 0.0017664 | 0.0017067 | 0.0016498 | 0.0015955 | 0.0015437 | 0.0014942 | 0.0014469 | 0.0014016 | 0.0013582 | 0.0013167 | 0.0012769 | 0.0012388 | 0.0012022 | 0.001167 | 0.0011333 | 0.00072888 | 0.00047292 | 0.00032717 | 0.00022736 | 0.00015508 | 0.00010183 | 6.2821e-05 | 3.4994e-05 | 1.6255e-05 | 5.0812e-06 | 3.2242e-07 | 0 | 0 | 0 | 0 | 0 | 0 | 0 | 0 | 0 | 0 | 0 | 0 | 0 | 0 | 0 | 0 | 0 | 0 | 0 | 0 | 0 | 0 | 0 | 0 | 0 | 0 | 0 | 0 | 0 | 0 | 0 | 0 | 0 | 0 | 0 | 0 | 0 | 0 | 0 | 0 | 0 | 0 | 0 | 0 | 0 | 0 | 0 | 0 | 0.85628 | 0.01355 | 0.24828
510 | 0.054877 | 0 | 0.020654 | 0.020391 | 0.020131 | 0.019873 | 0.019617 | 0.019363 | 0.019112 | 0.018862 | 0.018615 | 0.01837 | 0.018127 | 0.017886 | 0.017648 | 0.017411 | 0.017176 | 0.016944 | 0.016713 | 0.016485 | 0.016258 | 0.016034 | 0.015811 | 0.015591 | 0.015372 | 0.015156 | 0.014941 | 0.014728 | 0.014517 | 0.014308 | 0.0141 | 0.013895 | 0.013691 | 0.01349 | 0.01329 | 0.013091 | 0.012895 | 0.0127 | 0.012507 | 0.012316 | 0.012126 | 0.011939 | 0.011753 | 0.011568 | 0.011385 | 0.011204 | 0.011025 | 0.010847 | 0.0096324 | 0.0082223 | 0.0073941 | 0.0067663 | 0.0062532 | 0.0058174 | 0.0054387 | 0.0051044 | 0.0048057 | 0.0045364 | 0.004292 | 0.0040689 | 0.0038642 | 0.0036756 | 0.0035012 | 0.0033395 | 0.003189 | 0.0030488 | 0.0029176 | 0.0027948 | 0.0026796 | 0.0025713 | 0.0024694 | 0.0023732 | 0.0022825 | 0.0021966 | 0.0021154 | 0.0020384 | 0.0019654 | 0.001896 | 0.0018301 | 0.0017674 | 0.0017077 | 0.0016507 | 0.0015964 | 0.0015446 | 0.0014951 | 0.0014477 | 0.0014024 | 0.0013591 | 0.0013176 | 0.0012778 | 0.0012396 | 0.001203 | 0.0011678 | 0.001134 | 0.00072936 | 0.00047323 | 0.00032739 | 0.00022751 | 0.00015518 | 0.0001019 | 6.2866e-05 | 3.5019e-05 | 1.6267e-05 | 5.0849e-06 | 3.2266e-07 | 0 | 0 | 0 | 0 | 0 | 0 | 0 | 0 | 0 | 0 | 0 | 0 | 0 | 0 | 0 | 0 | 0 | 0 | 0 | 0 | 0 | 0 | 0 | 0 | 0 | 0 | 0 | 0 | 0 | 0 | 0 | 0 | 0 | 0 | 0 | 0 | 0 | 0 | 0 | 0 | 0 | 0 | 0 | 0 | 0 | 0 | 0 | 0 | 0.85644 | 0.013533 | 0.24829
515 | 0.054881 | 0 | 0.020654 | 0.020391 | 0.020131 | 0.019873 | 0.019617 | 0.019363 | 0.019112 | 0.018862 | 0.018615 | 0.01837 | 0.018127 | 0.017886 | 0.017648 | 0.017411 | 0.017176 | 0.016944 | 0.016713 | 0.016485 | 0.016258 | 0.016034 | 0.015811 | 0.015591 | 0.015372 | 0.015155 | 0.014941 | 0.014728 | 0.014517 | 0.014308 | 0.0141 | 0.013895 | 0.013691 | 0.013489 | 0.013289 | 0.013091 | 0.012895 | 0.0127 | 0.012507 | 0.012316 | 0.012126 | 0.011938 | 0.011752 | 0.011568 | 0.011385 | 0.011204 | 0.011025 | 0.010847 | 0.0096323 | 0.0082222 | 0.007394 | 0.0067662 | 0.006253 | 0.0058173 | 0.0054386 | 0.0051043 | 0.0048056 | 0.0045363 | 0.0042919 | 0.0040688 | 0.0038641 | 0.0036755 | 0.0035012 | 0.0033394 | 0.003189 | 0.0030487 | 0.0029176 | 0.0027948 | 0.0026796 | 0.0025713 | 0.0024693 | 0.0023732 | 0.0022824 | 0.0021966 | 0.0021153 | 0.0020384 | 0.0019653 | 0.001896 | 0.0018301 | 0.0017673 | 0.0017076 | 0.0016507 | 0.0015964 | 0.0015445 | 0.001495 | 0.0014477 | 0.0014024 | 0.001359 | 0.0013175 | 0.0012777 | 0.0012395 | 0.0012029 | 0.0011678 | 0.001134 | 0.00072933 | 0.00047322 | 0.00032738 | 0.0002275 | 0.00015518 | 0.0001019 | 6.2863e-05 | 3.5018e-05 | 1.6266e-05 | 5.0847e-06 | 3.2265e-07 | 0 | 0 | 0 | 0 | 0 | 0 | 0 | 0 | 0 | 0 | 0 | 0 | 0 | 0 | 0 | 0 | 0 | 0 | 0 | 0 | 0 | 0 | 0 | 0 | 0 | 0 | 0 | 0 | 0 | 0 | 0 | 0 | 0 | 0 | 0 | 0 | 0 | 0 | 0 | 0 | 0 | 0 | 0 | 0 | 0 | 0 | 0 | 0 | 0.85643 | 0.013534 | 0.24829
520 | 0.054885 | 0 | 0.020654 | 0.020391 | 0.020131 | 0.019873 | 0.019617 | 0.019363 | 0.019112 | 0.018862 | 0.018615 | 0.01837 | 0.018127 | 0.017886 | 0.017648 | 0.017411 | 0.017176 | 0.016944 | 0.016713 | 0.016485 | 0.016258 | 0.016034 | 0.015811 | 0.015591 | 0.015372 | 0.015155 | 0.01494 | 0.014728 | 0.014517 | 0.014307 | 0.0141 | 0.013895 | 0.013691 | 0.013489 | 0.013289 | 0.013091 | 0.012894 | 0.0127 | 0.012507 | 0.012316 | 0.012126 | 0.011938 | 0.011752 | 0.011568 | 0.011385 | 0.011204 | 0.011024 | 0.010847 | 0.0096321 | 0.008222 | 0.0073939 | 0.0067661 | 0.0062529 | 0.0058172 | 0.0054385 | 0.0051041 | 0.0048054 | 0.0045362 | 0.0042919 | 0.0040687 | 0.003864 | 0.0036754 | 0.0035011 | 0.0033393 | 0.0031889 | 0.0030486 | 0.0029175 | 0.0027947 | 0.0026795 | 0.0025712 | 0.0024692 | 0.0023731 | 0.0022823 | 0.0021965 | 0.0021153 | 0.0020383 | 0.0019653 | 0.0018959 | 0.00183 | 0.0017673 | 0.0017076 | 0.0016506 | 0.0015963 | 0.0015445 | 0.001495 | 0.0014476 | 0.0014023 | 0.001359 | 0.0013175 | 0.0012777 | 0.0012395 | 0.0012029 | 0.0011677 | 0.0011339 | 0.00072931 | 0.0004732 | 0.00032736 | 0.00022749 | 0.00015517 | 0.00010189 | 6.2861e-05 | 3.5017e-05 | 1.6265e-05 | 5.0845e-06 | 3.2263e-07 | 0 | 0 | 0 | 0 | 0 | 0 | 0 | 0 | 0 | 0 | 0 | 0 | 0 | 0 | 0 | 0 | 0 | 0 | 0 | 0 | 0 | 0 | 0 | 0 | 0 | 0 | 0 | 0 | 0 | 0 | 0 | 0 | 0 | 0 | 0 | 0 | 0 | 0 | 0 | 0 | 0 | 0 | 0 | 0 | 0 | 0 | 0 | 0 | 0.85642 | 0.013535 | 0.24828
525 | 0.054889 | 0 | 0.020654 | 0.020391 | 0.020131 | 0.019873 | 0.019617 | 0.019363 | 0.019112 | 0.018862 | 0.018615 | 0.01837 | 0.018127 | 0.017886 | 0.017647 | 0.017411 | 0.017176 | 0.016944 | 0.016713 | 0.016485 | 0.016258 | 0.016034 | 0.015811 | 0.01559 | 0.015372 | 0.015155 | 0.01494 | 0.014727 | 0.014516 | 0.014307 | 0.0141 | 0.013894 | 0.013691 | 0.013489 | 0.013289 | 0.013091 | 0.012894 | 0.0127 | 0.012507 | 0.012315 | 0.012126 | 0.011938 | 0.011752 | 0.011568 | 0.011385 | 0.011204 | 0.011024 | 0.010846 | 0.0096319 | 0.0082219 | 0.0073937 | 0.0067659 | 0.0062528 | 0.0058171 | 0.0054384 | 0.005104 | 0.0048053 | 0.0045361 | 0.0042918 | 0.0040686 | 0.0038639 | 0.0036754 | 0.003501 | 0.0033392 | 0.0031888 | 0.0030485 | 0.0029174 | 0.0027946 | 0.0026794 | 0.0025711 | 0.0024692 | 0.002373 | 0.0022823 | 0.0021964 | 0.0021152 | 0.0020382 | 0.0019652 | 0.0018959 | 0.00183 | 0.0017672 | 0.0017075 | 0.0016506 | 0.0015963 | 0.0015444 | 0.0014949 | 0.0014476 | 0.0014023 | 0.0013589 | 0.0013174 | 0.0012776 | 0.0012395 | 0.0012028 | 0.0011677 | 0.0011339 | 0.00072928 | 0.00047318 | 0.00032735 | 0.00022749 | 0.00015517 | 0.00010189 | 6.2858e-05 | 3.5015e-05 | 1.6265e-05 | 5.0843e-06 | 3.2262e-07 | 0 | 0 | 0 | 0 | 0 | 0 | 0 | 0 | 0 | 0 | 0 | 0 | 0 | 0 | 0 | 0 | 0 | 0 | 0 | 0 | 0 | 0 | 0 | 0 | 0 | 0 | 0 | 0 | 0 | 0 | 0 | 0 | 0 | 0 | 0 | 0 | 0 | 0 | 0 | 0 | 0 | 0 | 0 | 0 | 0 | 0 | 0 | 0 | 0.85642 | 0.013536 | 0.24828
530 | 0.054893 | 0 | 0.020654 | 0.020391 | 0.020131 | 0.019873 | 0.019617 | 0.019363 | 0.019112 | 0.018862 | 0.018615 | 0.01837 | 0.018127 | 0.017886 | 0.017647 | 0.017411 | 0.017176 | 0.016944 | 0.016713 | 0.016485 | 0.016258 | 0.016034 | 0.015811 | 0.01559 | 0.015372 | 0.015155 | 0.01494 | 0.014727 | 0.014516 | 0.014307 | 0.0141 | 0.013894 | 0.013691 | 0.013489 | 0.013289 | 0.013091 | 0.012894 | 0.012699 | 0.012506 | 0.012315 | 0.012126 | 0.011938 | 0.011752 | 0.011567 | 0.011385 | 0.011203 | 0.011024 | 0.010846 | 0.0096317 | 0.0082217 | 0.0073936 | 0.0067658 | 0.0062527 | 0.005817 | 0.0054383 | 0.0051039 | 0.0048052 | 0.004536 | 0.0042917 | 0.0040685 | 0.0038639 | 0.0036753 | 0.0035009 | 0.0033392 | 0.0031887 | 0.0030484 | 0.0029173 | 0.0027946 | 0.0026793 | 0.002571 | 0.0024691 | 0.002373 | 0.0022822 | 0.0021964 | 0.0021152 | 0.0020382 | 0.0019652 | 0.0018958 | 0.0018299 | 0.0017672 | 0.0017075 | 0.0016505 | 0.0015962 | 0.0015444 | 0.0014949 | 0.0014475 | 0.0014022 | 0.0013589 | 0.0013174 | 0.0012776 | 0.0012394 | 0.0012028 | 0.0011676 | 0.0011339 | 0.00072925 | 0.00047316 | 0.00032734 | 0.00022748 | 0.00015516 | 0.00010189 | 6.2856e-05 | 3.5014e-05 | 1.6264e-05 | 5.0841e-06 | 3.2261e-07 | 0 | 0 | 0 | 0 | 0 | 0 | 0 | 0 | 0 | 0 | 0 | 0 | 0 | 0 | 0 | 0 | 0 | 0 | 0 | 0 | 0 | 0 | 0 | 0 | 0 | 0 | 0 | 0 | 0 | 0 | 0 | 0 | 0 | 0 | 0 | 0 | 0 | 0 | 0 | 0 | 0 | 0 | 0 | 0 | 0 | 0 | 0 | 0 | 0.85641 | 0.013537 | 0.24828
535 | 0.054897 | 0 | 0.020654 | 0.020391 | 0.020131 | 0.019873 | 0.019617 | 0.019363 | 0.019111 | 0.018862 | 0.018615 | 0.01837 | 0.018127 | 0.017886 | 0.017647 | 0.017411 | 0.017176 | 0.016943 | 0.016713 | 0.016484 | 0.016258 | 0.016033 | 0.015811 | 0.01559 | 0.015372 | 0.015155 | 0.01494 | 0.014727 | 0.014516 | 0.014307 | 0.0141 | 0.013894 | 0.013691 | 0.013489 | 0.013289 | 0.01309 | 0.012894 | 0.012699 | 0.012506 | 0.012315 | 0.012126 | 0.011938 | 0.011752 | 0.011567 | 0.011384 | 0.011203 | 0.011024 | 0.010846 | 0.0096315 | 0.0082216 | 0.0073934 | 0.0067657 | 0.0062525 | 0.0058168 | 0.0054382 | 0.0051038 | 0.0048051 | 0.0045359 | 0.0042916 | 0.0040685 | 0.0038638 | 0.0036752 | 0.0035008 | 0.0033391 | 0.0031887 | 0.0030484 | 0.0029173 | 0.0027945 | 0.0026793 | 0.002571 | 0.002469 | 0.0023729 | 0.0022821 | 0.0021963 | 0.0021151 | 0.0020381 | 0.0019651 | 0.0018958 | 0.0018298 | 0.0017671 | 0.0017074 | 0.0016505 | 0.0015962 | 0.0015443 | 0.0014948 | 0.0014475 | 0.0014022 | 0.0013588 | 0.0013173 | 0.0012775 | 0.0012394 | 0.0012027 | 0.0011676 | 0.0011338 | 0.00072923 | 0.00047315 | 0.00032733 | 0.00022747 | 0.00015515 | 0.00010188 | 6.2854e-05 | 3.5013e-05 | 1.6263e-05 | 5.0839e-06 | 3.2259e-07 | 0 | 0 | 0 | 0 | 0 | 0 | 0 | 0 | 0 | 0 | 0 | 0 | 0 | 0 | 0 | 0 | 0 | 0 | 0 | 0 | 0 | 0 | 0 | 0 | 0 | 0 | 0 | 0 | 0 | 0 | 0 | 0 | 0 | 0 | 0 | 0 | 0 | 0 | 0 | 0 | 0 | 0 | 0 | 0 | 0 | 0 | 0 | 0 | 0.8564 | 0.013538 | 0.24828
540 | 0.054901 | 0 | 0.020654 | 0.020391 | 0.020131 | 0.019873 | 0.019617 | 0.019363 | 0.019111 | 0.018862 | 0.018615 | 0.01837 | 0.018127 | 0.017886 | 0.017647 | 0.017411 | 0.017176 | 0.016943 | 0.016713 | 0.016484 | 0.016258 | 0.016033 | 0.015811 | 0.01559 | 0.015371 | 0.015155 | 0.01494 | 0.014727 | 0.014516 | 0.014307 | 0.014099 | 0.013894 | 0.01369 | 0.013489 | 0.013288 | 0.01309 | 0.012894 | 0.012699 | 0.012506 | 0.012315 | 0.012125 | 0.011938 | 0.011751 | 0.011567 | 0.011384 | 0.011203 | 0.011024 | 0.010846 | 0.0096314 | 0.0082214 | 0.0073933 | 0.0067655 | 0.0062524 | 0.0058167 | 0.0054381 | 0.0051037 | 0.004805 | 0.0045358 | 0.0042915 | 0.0040684 | 0.0038637 | 0.0036751 | 0.0035007 | 0.003339 | 0.0031886 | 0.0030483 | 0.0029172 | 0.0027944 | 0.0026792 | 0.0025709 | 0.002469 | 0.0023728 | 0.0022821 | 0.0021963 | 0.002115 | 0.0020381 | 0.0019651 | 0.0018957 | 0.0018298 | 0.0017671 | 0.0017073 | 0.0016504 | 0.0015961 | 0.0015443 | 0.0014948 | 0.0014474 | 0.0014021 | 0.0013588 | 0.0013173 | 0.0012775 | 0.0012393 | 0.0012027 | 0.0011675 | 0.0011338 | 0.0007292 | 0.00047313 | 0.00032732 | 0.00022746 | 0.00015515 | 0.00010188 | 6.2851e-05 | 3.5011e-05 | 1.6263e-05 | 5.0837e-06 | 3.2258e-07 | 0 | 0 | 0 | 0 | 0 | 0 | 0 | 0 | 0 | 0 | 0 | 0 | 0 | 0 | 0 | 0 | 0 | 0 | 0 | 0 | 0 | 0 | 0 | 0 | 0 | 0 | 0 | 0 | 0 | 0 | 0 | 0 | 0 | 0 | 0 | 0 | 0 | 0 | 0 | 0 | 0 | 0 | 0 | 0 | 0 | 0 | 0 | 0 | 0.85639 | 0.013539 | 0.24828
545 | 0.054675 | 0 | 0.020654 | 0.020392 | 0.020132 | 0.019874 | 0.019618 | 0.019365 | 0.019114 | 0.018865 | 0.018618 | 0.018373 | 0.018131 | 0.01789 | 0.017652 | 0.017416 | 0.017181 | 0.016949 | 0.016719 | 0.016491 | 0.016264 | 0.01604 | 0.015818 | 0.015598 | 0.015379 | 0.015163 | 0.014948 | 0.014735 | 0.014525 | 0.014316 | 0.014108 | 0.013903 | 0.0137 | 0.013498 | 0.013298 | 0.0131 | 0.012904 | 0.012709 | 0.012516 | 0.012325 | 0.012136 | 0.011948 | 0.011762 | 0.011578 | 0.011395 | 0.011214 | 0.011035 | 0.010857 | 0.0096414 | 0.0082302 | 0.0074014 | 0.0067731 | 0.0062595 | 0.0058235 | 0.0054445 | 0.0051099 | 0.0048109 | 0.0045415 | 0.0042969 | 0.0040736 | 0.0038688 | 0.00368 | 0.0035055 | 0.0033436 | 0.0031931 | 0.0030527 | 0.0029214 | 0.0027985 | 0.0026832 | 0.0025748 | 0.0024728 | 0.0023765 | 0.0022857 | 0.0021998 | 0.0021185 | 0.0020414 | 0.0019684 | 0.0018989 | 0.0018329 | 0.0017702 | 0.0017104 | 0.0016534 | 0.001599 | 0.0015471 | 0.0014976 | 0.0014502 | 0.0014048 | 0.0013614 | 0.0013199 | 0.00128 | 0.0012418 | 0.0012051 | 0.0011699 | 0.0011361 | 0.00073072 | 0.00047413 | 0.00032801 | 0.00022795 | 0.00015549 | 0.0001021 | 6.2991e-05 | 3.509e-05 | 1.63e-05 | 5.0953e-06 | 3.2333e-07 | 0 | 0 | 0 | 0 | 0 | 0 | 0 | 0 | 0 | 0 | 0 | 0 | 0 | 0 | 0 | 0 | 0 | 0 | 0 | 0 | 0 | 0 | 0 | 0 | 0 | 0 | 0 | 0 | 0 | 0 | 0 | 0 | 0 | 0 | 0 | 0 | 0 | 0 | 0 | 0 | 0 | 0 | 0 | 0 | 0 | 0 | 0 | 0 | 0.85691 | 0.013483 | 0.24829
550 | 0.054438 | 0 | 0.020654 | 0.020392 | 0.020133 | 0.019875 | 0.01962 | 0.019367 | 0.019117 | 0.018868 | 0.018622 | 0.018377 | 0.018135 | 0.017895 | 0.017657 | 0.017421 | 0.017187 | 0.016955 | 0.016725 | 0.016497 | 0.016271 | 0.016047 | 0.015825 | 0.015605 | 0.015387 | 0.015171 | 0.014957 | 0.014744 | 0.014533 | 0.014325 | 0.014118 | 0.013913 | 0.013709 | 0.013508 | 0.013308 | 0.01311 | 0.012914 | 0.01272 | 0.012527 | 0.012336 | 0.012147 | 0.011959 | 0.011773 | 0.011589 | 0.011406 | 0.011225 | 0.011046 | 0.010868 | 0.0096519 | 0.0082393 | 0.0074098 | 0.0067809 | 0.0062669 | 0.0058305 | 0.0054512 | 0.0051163 | 0.0048171 | 0.0045474 | 0.0043026 | 0.0040791 | 0.0038741 | 0.0036852 | 0.0035105 | 0.0033485 | 0.0031977 | 0.0030572 | 0.0029259 | 0.0028028 | 0.0026874 | 0.0025789 | 0.0024767 | 0.0023804 | 0.0022895 | 0.0022035 | 0.0021221 | 0.002045 | 0.0019718 | 0.0019023 | 0.0018362 | 0.0017734 | 0.0017135 | 0.0016565 | 0.001602 | 0.0015501 | 0.0015005 | 0.001453 | 0.0014076 | 0.0013642 | 0.0013225 | 0.0012826 | 0.0012444 | 0.0012077 | 0.0011724 | 0.0011386 | 0.00073232 | 0.00047517 | 0.00032874 | 0.00022846 | 0.00015584 | 0.00010234 | 6.3137e-05 | 3.5172e-05 | 1.6338e-05 | 5.1075e-06 | 3.2411e-07 | 0 | 0 | 0 | 0 | 0 | 0 | 0 | 0 | 0 | 0 | 0 | 0 | 0 | 0 | 0 | 0 | 0 | 0 | 0 | 0 | 0 | 0 | 0 | 0 | 0 | 0 | 0 | 0 | 0 | 0 | 0 | 0 | 0 | 0 | 0 | 0 | 0 | 0 | 0 | 0 | 0 | 0 | 0 | 0 | 0 | 0 | 0 | 0 | 0.85746 | 0.013426 | 0.2483
555 | 0.054201 | 0 | 0.020654 | 0.020393 | 0.020134 | 0.019877 | 0.019622 | 0.01937 | 0.019119 | 0.018871 | 0.018625 | 0.018381 | 0.018139 | 0.0179 | 0.017662 | 0.017426 | 0.017193 | 0.016961 | 0.016732 | 0.016504 | 0.016278 | 0.016055 | 0.015833 | 0.015613 | 0.015395 | 0.015179 | 0.014965 | 0.014753 | 0.014542 | 0.014334 | 0.014127 | 0.013922 | 0.013719 | 0.013518 | 0.013318 | 0.013121 | 0.012924 | 0.01273 | 0.012538 | 0.012347 | 0.012158 | 0.01197 | 0.011784 | 0.0116 | 0.011418 | 0.011237 | 0.011058 | 0.01088 | 0.0096624 | 0.0082485 | 0.0074182 | 0.0067888 | 0.0062743 | 0.0058375 | 0.0054579 | 0.0051227 | 0.0048232 | 0.0045533 | 0.0043083 | 0.0040846 | 0.0038794 | 0.0036903 | 0.0035155 | 0.0033533 | 0.0032024 | 0.0030618 | 0.0029303 | 0.0028072 | 0.0026916 | 0.002583 | 0.0024807 | 0.0023843 | 0.0022933 | 0.0022072 | 0.0021257 | 0.0020485 | 0.0019753 | 0.0019057 | 0.0018395 | 0.0017766 | 0.0017167 | 0.0016596 | 0.0016051 | 0.0015531 | 0.0015034 | 0.0014559 | 0.0014104 | 0.0013669 | 0.0013252 | 0.0012853 | 0.001247 | 0.0012102 | 0.0011749 | 0.001141 | 0.00073391 | 0.00047622 | 0.00032948 | 0.00022898 | 0.00015619 | 0.00010257 | 6.3284e-05 | 3.5255e-05 | 1.6377e-05 | 5.1197e-06 | 3.2489e-07 | 0 | 0 | 0 | 0 | 0 | 0 | 0 | 0 | 0 | 0 | 0 | 0 | 0 | 0 | 0 | 0 | 0 | 0 | 0 | 0 | 0 | 0 | 0 | 0 | 0 | 0 | 0 | 0 | 0 | 0 | 0 | 0 | 0 | 0 | 0 | 0 | 0 | 0 | 0 | 0 | 0 | 0 | 0 | 0 | 0 | 0 | 0 | 0 | 0.85801 | 0.013368 | 0.24831
560 | 0.053965 | 0 | 0.020654 | 0.020393 | 0.020135 | 0.019878 | 0.019624 | 0.019372 | 0.019122 | 0.018874 | 0.018629 | 0.018385 | 0.018144 | 0.017904 | 0.017667 | 0.017432 | 0.017198 | 0.016967 | 0.016738 | 0.016511 | 0.016285 | 0.016062 | 0.01584 | 0.015621 | 0.015403 | 0.015187 | 0.014974 | 0.014761 | 0.014551 | 0.014343 | 0.014136 | 0.013932 | 0.013729 | 0.013528 | 0.013328 | 0.013131 | 0.012935 | 0.012741 | 0.012548 | 0.012358 | 0.012169 | 0.011981 | 0.011796 | 0.011611 | 0.011429 | 0.011248 | 0.011069 | 0.010892 | 0.0096729 | 0.0082577 | 0.0074266 | 0.0067967 | 0.0062818 | 0.0058446 | 0.0054646 | 0.0051291 | 0.0048294 | 0.0045593 | 0.004314 | 0.0040901 | 0.0038847 | 0.0036955 | 0.0035205 | 0.0033581 | 0.0032071 | 0.0030663 | 0.0029347 | 0.0028115 | 0.0026958 | 0.0025871 | 0.0024847 | 0.0023882 | 0.0022971 | 0.0022109 | 0.0021293 | 0.0020521 | 0.0019787 | 0.0019091 | 0.0018429 | 0.0017799 | 0.0017199 | 0.0016627 | 0.0016081 | 0.001556 | 0.0015063 | 0.0014587 | 0.0014132 | 0.0013697 | 0.0013279 | 0.0012879 | 0.0012496 | 0.0012128 | 0.0011774 | 0.0011435 | 0.00073551 | 0.00047727 | 0.00033021 | 0.00022949 | 0.00015655 | 0.00010281 | 6.3431e-05 | 3.5337e-05 | 1.6416e-05 | 5.132e-06 | 3.2568e-07 | 0 | 0 | 0 | 0 | 0 | 0 | 0 | 0 | 0 | 0 | 0 | 0 | 0 | 0 | 0 | 0 | 0 | 0 | 0 | 0 | 0 | 0 | 0 | 0 | 0 | 0 | 0 | 0 | 0 | 0 | 0 | 0 | 0 | 0 | 0 | 0 | 0 | 0 | 0 | 0 | 0 | 0 | 0 | 0 | 0 | 0 | 0 | 0 | 0.85856 | 0.013311 | 0.24831
565 | 0.053728 | 0 | 0.020654 | 0.020394 | 0.020136 | 0.01988 | 0.019626 | 0.019374 | 0.019125 | 0.018878 | 0.018632 | 0.018389 | 0.018148 | 0.017909 | 0.017672 | 0.017437 | 0.017204 | 0.016973 | 0.016744 | 0.016517 | 0.016292 | 0.016069 | 0.015848 | 0.015629 | 0.015411 | 0.015196 | 0.014982 | 0.01477 | 0.01456 | 0.014352 | 0.014146 | 0.013941 | 0.013739 | 0.013538 | 0.013338 | 0.013141 | 0.012945 | 0.012751 | 0.012559 | 0.012368 | 0.01218 | 0.011992 | 0.011807 | 0.011623 | 0.01144 | 0.01126 | 0.011081 | 0.010903 | 0.0096835 | 0.0082668 | 0.007435 | 0.0068045 | 0.0062892 | 0.0058516 | 0.0054713 | 0.0051355 | 0.0048356 | 0.0045652 | 0.0043198 | 0.0040957 | 0.00389 | 0.0037006 | 0.0035255 | 0.003363 | 0.0032118 | 0.0030709 | 0.0029392 | 0.0028158 | 0.0027 | 0.0025912 | 0.0024887 | 0.0023921 | 0.0023009 | 0.0022146 | 0.002133 | 0.0020556 | 0.0019822 | 0.0019125 | 0.0018462 | 0.0017831 | 0.001723 | 0.0016658 | 0.0016112 | 0.001559 | 0.0015092 | 0.0014616 | 0.001416 | 0.0013724 | 0.0013306 | 0.0012906 | 0.0012522 | 0.0012153 | 0.0011799 | 0.0011459 | 0.00073711 | 0.00047832 | 0.00033094 | 0.00023001 | 0.0001569 | 0.00010304 | 6.3578e-05 | 3.542e-05 | 1.6455e-05 | 5.1442e-06 | 3.2646e-07 | 0 | 0 | 0 | 0 | 0 | 0 | 0 | 0 | 0 | 0 | 0 | 0 | 0 | 0 | 0 | 0 | 0 | 0 | 0 | 0 | 0 | 0 | 0 | 0 | 0 | 0 | 0 | 0 | 0 | 0 | 0 | 0 | 0 | 0 | 0 | 0 | 0 | 0 | 0 | 0 | 0 | 0 | 0 | 0 | 0 | 0 | 0 | 0 | 0.85911 | 0.013253 | 0.24832
570 | 0.053492 | 0 | 0.020654 | 0.020394 | 0.020137 | 0.019881 | 0.019628 | 0.019377 | 0.019128 | 0.018881 | 0.018636 | 0.018393 | 0.018152 | 0.017914 | 0.017677 | 0.017442 | 0.01721 | 0.016979 | 0.016751 | 0.016524 | 0.016299 | 0.016076 | 0.015855 | 0.015636 | 0.015419 | 0.015204 | 0.014991 | 0.014779 | 0.014569 | 0.014361 | 0.014155 | 0.013951 | 0.013748 | 0.013548 | 0.013349 | 0.013151 | 0.012956 | 0.012762 | 0.01257 | 0.012379 | 0.01219 | 0.012003 | 0.011818 | 0.011634 | 0.011452 | 0.011271 | 0.011092 | 0.010915 | 0.009694 | 0.008276 | 0.0074435 | 0.0068124 | 0.0062966 | 0.0058587 | 0.0054781 | 0.005142 | 0.0048417 | 0.0045711 | 0.0043255 | 0.0041012 | 0.0038954 | 0.0037058 | 0.0035305 | 0.0033678 | 0.0032166 | 0.0030755 | 0.0029436 | 0.0028201 | 0.0027042 | 0.0025953 | 0.0024927 | 0.002396 | 0.0023047 | 0.0022184 | 0.0021366 | 0.0020591 | 0.0019857 | 0.0019159 | 0.0018495 | 0.0017864 | 0.0017262 | 0.0016689 | 0.0016142 | 0.001562 | 0.0015121 | 0.0014645 | 0.0014188 | 0.0013752 | 0.0013333 | 0.0012932 | 0.0012548 | 0.0012179 | 0.0011825 | 0.0011484 | 0.00073872 | 0.00047937 | 0.00033168 | 0.00023053 | 0.00015726 | 0.00010328 | 6.3725e-05 | 3.5503e-05 | 1.6493e-05 | 5.1565e-06 | 3.2725e-07 | 0 | 0 | 0 | 0 | 0 | 0 | 0 | 0 | 0 | 0 | 0 | 0 | 0 | 0 | 0 | 0 | 0 | 0 | 0 | 0 | 0 | 0 | 0 | 0 | 0 | 0 | 0 | 0 | 0 | 0 | 0 | 0 | 0 | 0 | 0 | 0 | 0 | 0 | 0 | 0 | 0 | 0 | 0 | 0 | 0 | 0 | 0 | 0 | 0.85967 | 0.013196 | 0.24833
575 | 0.053255 | 0 | 0.020654 | 0.020395 | 0.020137 | 0.019882 | 0.01963 | 0.019379 | 0.01913 | 0.018884 | 0.018639 | 0.018397 | 0.018157 | 0.017918 | 0.017682 | 0.017448 | 0.017216 | 0.016985 | 0.016757 | 0.01653 | 0.016306 | 0.016083 | 0.015863 | 0.015644 | 0.015427 | 0.015212 | 0.014999 | 0.014788 | 0.014578 | 0.01437 | 0.014165 | 0.01396 | 0.013758 | 0.013558 | 0.013359 | 0.013162 | 0.012966 | 0.012772 | 0.01258 | 0.01239 | 0.012201 | 0.012014 | 0.011829 | 0.011645 | 0.011463 | 0.011283 | 0.011104 | 0.010926 | 0.0097046 | 0.0082852 | 0.0074519 | 0.0068203 | 0.0063041 | 0.0058658 | 0.0054848 | 0.0051484 | 0.0048479 | 0.0045771 | 0.0043312 | 0.0041067 | 0.0039007 | 0.003711 | 0.0035355 | 0.0033727 | 0.0032213 | 0.0030801 | 0.0029481 | 0.0028245 | 0.0027085 | 0.0025994 | 0.0024967 | 0.0023999 | 0.0023085 | 0.0022221 | 0.0021403 | 0.0020627 | 0.0019891 | 0.0019193 | 0.0018528 | 0.0017896 | 0.0017294 | 0.001672 | 0.0016173 | 0.001565 | 0.0015151 | 0.0014673 | 0.0014217 | 0.0013779 | 0.0013361 | 0.0012959 | 0.0012574 | 0.0012205 | 0.001185 | 0.0011509 | 0.00074033 | 0.00048043 | 0.00033242 | 0.00023104 | 0.00015762 | 0.00010352 | 6.3873e-05 | 3.5586e-05 | 1.6533e-05 | 5.1689e-06 | 3.2804e-07 | 0 | 0 | 0 | 0 | 0 | 0 | 0 | 0 | 0 | 0 | 0 | 0 | 0 | 0 | 0 | 0 | 0 | 0 | 0 | 0 | 0 | 0 | 0 | 0 | 0 | 0 | 0 | 0 | 0 | 0 | 0 | 0 | 0 | 0 | 0 | 0 | 0 | 0 | 0 | 0 | 0 | 0 | 0 | 0 | 0 | 0 | 0 | 0 | 0.86022 | 0.013138 | 0.24834
580 | 0.053019 | 0 | 0.020654 | 0.020395 | 0.020138 | 0.019884 | 0.019631 | 0.019381 | 0.019133 | 0.018887 | 0.018643 | 0.018401 | 0.018161 | 0.017923 | 0.017687 | 0.017453 | 0.017221 | 0.016991 | 0.016763 | 0.016537 | 0.016313 | 0.016091 | 0.01587 | 0.015652 | 0.015435 | 0.01522 | 0.015008 | 0.014796 | 0.014587 | 0.01438 | 0.014174 | 0.01397 | 0.013768 | 0.013567 | 0.013369 | 0.013172 | 0.012977 | 0.012783 | 0.012591 | 0.012401 | 0.012212 | 0.012025 | 0.01184 | 0.011657 | 0.011475 | 0.011294 | 0.011115 | 0.010938 | 0.0097151 | 0.0082945 | 0.0074604 | 0.0068282 | 0.0063115 | 0.0058728 | 0.0054916 | 0.0051549 | 0.0048541 | 0.004583 | 0.0043369 | 0.0041123 | 0.0039061 | 0.0037161 | 0.0035405 | 0.0033776 | 0.003226 | 0.0030847 | 0.0029526 | 0.0028288 | 0.0027127 | 0.0026035 | 0.0025008 | 0.0024039 | 0.0023123 | 0.0022258 | 0.0021439 | 0.0020663 | 0.0019926 | 0.0019227 | 0.0018562 | 0.0017929 | 0.0017326 | 0.0016751 | 0.0016203 | 0.001568 | 0.001518 | 0.0014702 | 0.0014245 | 0.0013807 | 0.0013388 | 0.0012986 | 0.00126 | 0.001223 | 0.0011875 | 0.0011534 | 0.00074194 | 0.00048149 | 0.00033316 | 0.00023156 | 0.00015798 | 0.00010376 | 6.4021e-05 | 3.567e-05 | 1.6572e-05 | 5.1812e-06 | 3.2883e-07 | 0 | 0 | 0 | 0 | 0 | 0 | 0 | 0 | 0 | 0 | 0 | 0 | 0 | 0 | 0 | 0 | 0 | 0 | 0 | 0 | 0 | 0 | 0 | 0 | 0 | 0 | 0 | 0 | 0 | 0 | 0 | 0 | 0 | 0 | 0 | 0 | 0 | 0 | 0 | 0 | 0 | 0 | 0 | 0 | 0 | 0 | 0 | 0 | 0.86077 | 0.013081 | 0.24834
585 | 0.052948 | 0 | 0.020654 | 0.020395 | 0.020139 | 0.019884 | 0.019632 | 0.019382 | 0.019134 | 0.018888 | 0.018644 | 0.018402 | 0.018162 | 0.017924 | 0.017689 | 0.017455 | 0.017223 | 0.016993 | 0.016765 | 0.016539 | 0.016315 | 0.016093 | 0.015873 | 0.015654 | 0.015438 | 0.015223 | 0.01501 | 0.014799 | 0.01459 | 0.014382 | 0.014177 | 0.013973 | 0.013771 | 0.01357 | 0.013372 | 0.013175 | 0.01298 | 0.012786 | 0.012594 | 0.012404 | 0.012216 | 0.012029 | 0.011844 | 0.01166 | 0.011478 | 0.011298 | 0.011119 | 0.010942 | 0.0097183 | 0.0082972 | 0.0074629 | 0.0068306 | 0.0063138 | 0.005875 | 0.0054936 | 0.0051568 | 0.004856 | 0.0045848 | 0.0043387 | 0.0041139 | 0.0039077 | 0.0037177 | 0.003542 | 0.003379 | 0.0032274 | 0.003086 | 0.0029539 | 0.0028301 | 0.002714 | 0.0026048 | 0.002502 | 0.002405 | 0.0023135 | 0.0022269 | 0.002145 | 0.0020673 | 0.0019937 | 0.0019237 | 0.0018572 | 0.0017938 | 0.0017336 | 0.0016761 | 0.0016213 | 0.0015689 | 0.0015189 | 0.0014711 | 0.0014253 | 0.0013815 | 0.0013396 | 0.0012994 | 0.0012608 | 0.0012238 | 0.0011883 | 0.0011541 | 0.00074242 | 0.0004818 | 0.00033338 | 0.00023172 | 0.00015808 | 0.00010383 | 6.4066e-05 | 3.5695e-05 | 1.6583e-05 | 5.1849e-06 | 3.2907e-07 | 0 | 0 | 0 | 0 | 0 | 0 | 0 | 0 | 0 | 0 | 0 | 0 | 0 | 0 | 0 | 0 | 0 | 0 | 0 | 0 | 0 | 0 | 0 | 0 | 0 | 0 | 0 | 0 | 0 | 0 | 0 | 0 | 0 | 0 | 0 | 0 | 0 | 0 | 0 | 0 | 0 | 0 | 0 | 0 | 0 | 0 | 0 | 0 | 0.86093 | 0.013063 | 0.24835
590 | 0.052881 | 0 | 0.020654 | 0.020395 | 0.020139 | 0.019885 | 0.019633 | 0.019383 | 0.019135 | 0.018889 | 0.018645 | 0.018403 | 0.018163 | 0.017926 | 0.01769 | 0.017456 | 0.017225 | 0.016995 | 0.016767 | 0.016541 | 0.016317 | 0.016095 | 0.015875 | 0.015656 | 0.01544 | 0.015225 | 0.015013 | 0.014802 | 0.014592 | 0.014385 | 0.014179 | 0.013976 | 0.013774 | 0.013573 | 0.013375 | 0.013178 | 0.012983 | 0.012789 | 0.012597 | 0.012407 | 0.012219 | 0.012032 | 0.011847 | 0.011663 | 0.011481 | 0.011301 | 0.011122 | 0.010945 | 0.0097213 | 0.0082998 | 0.0074653 | 0.0068328 | 0.0063159 | 0.005877 | 0.0054955 | 0.0051587 | 0.0048577 | 0.0045865 | 0.0043403 | 0.0041155 | 0.0039092 | 0.0037192 | 0.0035434 | 0.0033804 | 0.0032288 | 0.0030873 | 0.0029552 | 0.0028313 | 0.0027152 | 0.0026059 | 0.0025031 | 0.0024061 | 0.0023146 | 0.002228 | 0.002146 | 0.0020684 | 0.0019946 | 0.0019246 | 0.0018581 | 0.0017948 | 0.0017345 | 0.001677 | 0.0016221 | 0.0015698 | 0.0015197 | 0.0014719 | 0.0014261 | 0.0013823 | 0.0013404 | 0.0013001 | 0.0012616 | 0.0012245 | 0.001189 | 0.0011548 | 0.00074288 | 0.0004821 | 0.00033359 | 0.00023187 | 0.00015819 | 0.0001039 | 6.4108e-05 | 3.5718e-05 | 1.6595e-05 | 5.1884e-06 | 3.293e-07 | 0 | 0 | 0 | 0 | 0 | 0 | 0 | 0 | 0 | 0 | 0 | 0 | 0 | 0 | 0 | 0 | 0 | 0 | 0 | 0 | 0 | 0 | 0 | 0 | 0 | 0 | 0 | 0 | 0 | 0 | 0 | 0 | 0 | 0 | 0 | 0 | 0 | 0 | 0 | 0 | 0 | 0 | 0 | 0 | 0 | 0 | 0 | 0 | 0.86109 | 0.013047 | 0.24835
595 | 0.052814 | 0 | 0.020654 | 0.020396 | 0.020139 | 0.019885 | 0.019633 | 0.019383 | 0.019135 | 0.01889 | 0.018646 | 0.018404 | 0.018165 | 0.017927 | 0.017691 | 0.017458 | 0.017226 | 0.016996 | 0.016769 | 0.016543 | 0.016319 | 0.016097 | 0.015877 | 0.015659 | 0.015442 | 0.015228 | 0.015015 | 0.014804 | 0.014595 | 0.014388 | 0.014182 | 0.013978 | 0.013776 | 0.013576 | 0.013378 | 0.013181 | 0.012986 | 0.012792 | 0.0126 | 0.01241 | 0.012222 | 0.012035 | 0.01185 | 0.011666 | 0.011484 | 0.011304 | 0.011125 | 0.010948 | 0.0097243 | 0.0083024 | 0.0074677 | 0.0068351 | 0.006318 | 0.005879 | 0.0054974 | 0.0051605 | 0.0048595 | 0.0045882 | 0.0043419 | 0.0041171 | 0.0039107 | 0.0037206 | 0.0035449 | 0.0033818 | 0.0032301 | 0.0030886 | 0.0029564 | 0.0028326 | 0.0027164 | 0.0026071 | 0.0025042 | 0.0024073 | 0.0023157 | 0.0022291 | 0.0021471 | 0.0020694 | 0.0019956 | 0.0019256 | 0.001859 | 0.0017957 | 0.0017354 | 0.0016779 | 0.001623 | 0.0015706 | 0.0015206 | 0.0014727 | 0.0014269 | 0.0013831 | 0.0013411 | 0.0013009 | 0.0012623 | 0.0012253 | 0.0011897 | 0.0011555 | 0.00074334 | 0.0004824 | 0.0003338 | 0.00023202 | 0.00015829 | 0.00010396 | 6.415e-05 | 3.5742e-05 | 1.6606e-05 | 5.192e-06 | 3.2952e-07 | 0 | 0 | 0 | 0 | 0 | 0 | 0 | 0 | 0 | 0 | 0 | 0 | 0 | 0 | 0 | 0 | 0 | 0 | 0 | 0 | 0 | 0 | 0 | 0 | 0 | 0 | 0 | 0 | 0 | 0 | 0 | 0 | 0 | 0 | 0 | 0 | 0 | 0 | 0 | 0 | 0 | 0 | 0 | 0 | 0 | 0 | 0 | 0 | 0.86125 | 0.013031 | 0.24835
600 | 0.052747 | 0 | 0.020654 | 0.020396 | 0.02014 | 0.019886 | 0.019634 | 0.019384 | 0.019136 | 0.018891 | 0.018647 | 0.018405 | 0.018166 | 0.017928 | 0.017693 | 0.017459 | 0.017228 | 0.016998 | 0.016771 | 0.016545 | 0.016321 | 0.016099 | 0.015879 | 0.015661 | 0.015444 | 0.01523 | 0.015017 | 0.014807 | 0.014597 | 0.01439 | 0.014185 | 0.013981 | 0.013779 | 0.013579 | 0.01338 | 0.013184 | 0.012989 | 0.012795 | 0.012603 | 0.012413 | 0.012225 | 0.012038 | 0.011853 | 0.01167 | 0.011488 | 0.011307 | 0.011129 | 0.010951 | 0.0097273 | 0.0083051 | 0.0074701 | 0.0068373 | 0.0063201 | 0.005881 | 0.0054993 | 0.0051623 | 0.0048613 | 0.0045899 | 0.0043436 | 0.0041186 | 0.0039123 | 0.0037221 | 0.0035463 | 0.0033832 | 0.0032314 | 0.00309 | 0.0029577 | 0.0028338 | 0.0027176 | 0.0026083 | 0.0025054 | 0.0024084 | 0.0023167 | 0.0022301 | 0.0021481 | 0.0020704 | 0.0019966 | 0.0019266 | 0.00186 | 0.0017966 | 0.0017363 | 0.0016788 | 0.0016239 | 0.0015715 | 0.0015214 | 0.0014735 | 0.0014278 | 0.0013839 | 0.0013419 | 0.0013017 | 0.001263 | 0.001226 | 0.0011904 | 0.0011562 | 0.0007438 | 0.0004827 | 0.00033401 | 0.00023216 | 0.00015839 | 0.00010403 | 6.4192e-05 | 3.5766e-05 | 1.6617e-05 | 5.1955e-06 | 3.2975e-07 | 0 | 0 | 0 | 0 | 0 | 0 | 0 | 0 | 0 | 0 | 0 | 0 | 0 | 0 | 0 | 0 | 0 | 0 | 0 | 0 | 0 | 0 | 0 | 0 | 0 | 0 | 0 | 0 | 0 | 0 | 0 | 0 | 0 | 0 | 0 | 0 | 0 | 0 | 0 | 0 | 0 | 0 | 0 | 0 | 0 | 0 | 0 | 0 | 0.86141 | 0.013014 | 0.24835
605 | 0.05268 | 0 | 0.020654 | 0.020396 | 0.02014 | 0.019886 | 0.019634 | 0.019384 | 0.019137 | 0.018891 | 0.018648 | 0.018407 | 0.018167 | 0.01793 | 0.017694 | 0.017461 | 0.017229 | 0.017 | 0.016772 | 0.016547 | 0.016323 | 0.016101 | 0.015881 | 0.015663 | 0.015447 | 0.015232 | 0.01502 | 0.014809 | 0.0146 | 0.014393 | 0.014187 | 0.013984 | 0.013782 | 0.013582 | 0.013383 | 0.013187 | 0.012992 | 0.012798 | 0.012607 | 0.012416 | 0.012228 | 0.012041 | 0.011856 | 0.011673 | 0.011491 | 0.011311 | 0.011132 | 0.010955 | 0.0097303 | 0.0083077 | 0.0074726 | 0.0068396 | 0.0063223 | 0.005883 | 0.0055013 | 0.0051642 | 0.004863 | 0.0045916 | 0.0043452 | 0.0041202 | 0.0039138 | 0.0037236 | 0.0035477 | 0.0033846 | 0.0032328 | 0.0030913 | 0.002959 | 0.0028351 | 0.0027188 | 0.0026095 | 0.0025065 | 0.0024095 | 0.0023178 | 0.0022312 | 0.0021491 | 0.0020714 | 0.0019976 | 0.0019276 | 0.0018609 | 0.0017976 | 0.0017372 | 0.0016796 | 0.0016247 | 0.0015723 | 0.0015222 | 0.0014744 | 0.0014286 | 0.0013847 | 0.0013427 | 0.0013024 | 0.0012638 | 0.0012267 | 0.0011911 | 0.0011569 | 0.00074426 | 0.00048301 | 0.00033422 | 0.00023231 | 0.00015849 | 0.0001041 | 6.4234e-05 | 3.579e-05 | 1.6628e-05 | 5.199e-06 | 3.2997e-07 | 0 | 0 | 0 | 0 | 0 | 0 | 0 | 0 | 0 | 0 | 0 | 0 | 0 | 0 | 0 | 0 | 0 | 0 | 0 | 0 | 0 | 0 | 0 | 0 | 0 | 0 | 0 | 0 | 0 | 0 | 0 | 0 | 0 | 0 | 0 | 0 | 0 | 0 | 0 | 0 | 0 | 0 | 0 | 0 | 0 | 0 | 0 | 0 | 0.86156 | 0.012998 | 0.24835
610 | 0.052613 | 0 | 0.020654 | 0.020396 | 0.02014 | 0.019886 | 0.019635 | 0.019385 | 0.019138 | 0.018892 | 0.018649 | 0.018408 | 0.018168 | 0.017931 | 0.017696 | 0.017462 | 0.017231 | 0.017002 | 0.016774 | 0.016549 | 0.016325 | 0.016103 | 0.015883 | 0.015665 | 0.015449 | 0.015235 | 0.015022 | 0.014811 | 0.014603 | 0.014395 | 0.01419 | 0.013987 | 0.013785 | 0.013585 | 0.013386 | 0.013189 | 0.012994 | 0.012801 | 0.01261 | 0.01242 | 0.012231 | 0.012045 | 0.011859 | 0.011676 | 0.011494 | 0.011314 | 0.011135 | 0.010958 | 0.0097333 | 0.0083103 | 0.007475 | 0.0068418 | 0.0063244 | 0.005885 | 0.0055032 | 0.005166 | 0.0048648 | 0.0045933 | 0.0043468 | 0.0041218 | 0.0039153 | 0.0037251 | 0.0035491 | 0.0033859 | 0.0032341 | 0.0030926 | 0.0029602 | 0.0028363 | 0.00272 | 0.0026106 | 0.0025077 | 0.0024106 | 0.0023189 | 0.0022322 | 0.0021502 | 0.0020724 | 0.0019986 | 0.0019285 | 0.0018619 | 0.0017985 | 0.0017381 | 0.0016805 | 0.0016256 | 0.0015732 | 0.0015231 | 0.0014752 | 0.0014294 | 0.0013855 | 0.0013435 | 0.0013032 | 0.0012645 | 0.0012275 | 0.0011918 | 0.0011576 | 0.00074472 | 0.00048331 | 0.00033443 | 0.00023246 | 0.00015859 | 0.00010417 | 6.4277e-05 | 3.5813e-05 | 1.6639e-05 | 5.2025e-06 | 3.302e-07 | 0 | 0 | 0 | 0 | 0 | 0 | 0 | 0 | 0 | 0 | 0 | 0 | 0 | 0 | 0 | 0 | 0 | 0 | 0 | 0 | 0 | 0 | 0 | 0 | 0 | 0 | 0 | 0 | 0 | 0 | 0 | 0 | 0 | 0 | 0 | 0 | 0 | 0 | 0 | 0 | 0 | 0 | 0 | 0 | 0 | 0 | 0 | 0 | 0.86172 | 0.012982 | 0.24836
615 | 0.052487 | 0 | 0.020654 | 0.020396 | 0.020141 | 0.019887 | 0.019636 | 0.019386 | 0.019139 | 0.018894 | 0.018651 | 0.01841 | 0.018171 | 0.017933 | 0.017698 | 0.017465 | 0.017234 | 0.017005 | 0.016777 | 0.016552 | 0.016329 | 0.016107 | 0.015887 | 0.015669 | 0.015453 | 0.015239 | 0.015027 | 0.014816 | 0.014607 | 0.0144 | 0.014195 | 0.013992 | 0.01379 | 0.01359 | 0.013392 | 0.013195 | 0.013 | 0.012807 | 0.012615 | 0.012425 | 0.012237 | 0.01205 | 0.011865 | 0.011682 | 0.0115 | 0.01132 | 0.011141 | 0.010964 | 0.0097389 | 0.0083152 | 0.0074795 | 0.006846 | 0.0063283 | 0.0058888 | 0.0055068 | 0.0051694 | 0.0048681 | 0.0045965 | 0.0043499 | 0.0041247 | 0.0039181 | 0.0037278 | 0.0035518 | 0.0033885 | 0.0032367 | 0.003095 | 0.0029626 | 0.0028386 | 0.0027222 | 0.0026128 | 0.0025098 | 0.0024127 | 0.002321 | 0.0022342 | 0.0021521 | 0.0020743 | 0.0020005 | 0.0019303 | 0.0018637 | 0.0018002 | 0.0017398 | 0.0016822 | 0.0016272 | 0.0015748 | 0.0015247 | 0.0014767 | 0.0014309 | 0.001387 | 0.0013449 | 0.0013046 | 0.0012659 | 0.0012288 | 0.0011932 | 0.001159 | 0.00074558 | 0.00048387 | 0.00033483 | 0.00023274 | 0.00015879 | 0.00010429 | 6.4356e-05 | 3.5858e-05 | 1.666e-05 | 5.2091e-06 | 3.3062e-07 | 0 | 0 | 0 | 0 | 0 | 0 | 0 | 0 | 0 | 0 | 0 | 0 | 0 | 0 | 0 | 0 | 0 | 0 | 0 | 0 | 0 | 0 | 0 | 0 | 0 | 0 | 0 | 0 | 0 | 0 | 0 | 0 | 0 | 0 | 0 | 0 | 0 | 0 | 0 | 0 | 0 | 0 | 0 | 0 | 0 | 0 | 0 | 0 | 0.86201 | 0.012951 | 0.24836
620 | 0.052163 | 0 | 0.020654 | 0.020397 | 0.020142 | 0.019889 | 0.019638 | 0.019389 | 0.019143 | 0.018898 | 0.018656 | 0.018415 | 0.018176 | 0.01794 | 0.017705 | 0.017473 | 0.017242 | 0.017013 | 0.016786 | 0.016561 | 0.016338 | 0.016117 | 0.015898 | 0.01568 | 0.015464 | 0.01525 | 0.015038 | 0.014828 | 0.01462 | 0.014413 | 0.014208 | 0.014005 | 0.013803 | 0.013604 | 0.013405 | 0.013209 | 0.013014 | 0.012821 | 0.01263 | 0.01244 | 0.012252 | 0.012066 | 0.011881 | 0.011698 | 0.011516 | 0.011336 | 0.011157 | 0.01098 | 0.0097535 | 0.0083279 | 0.0074911 | 0.0068569 | 0.0063386 | 0.0058985 | 0.0055161 | 0.0051783 | 0.0048766 | 0.0046047 | 0.0043578 | 0.0041324 | 0.0039255 | 0.003735 | 0.0035587 | 0.0033952 | 0.0032432 | 0.0031013 | 0.0029688 | 0.0028446 | 0.0027281 | 0.0026185 | 0.0025154 | 0.0024181 | 0.0023262 | 0.0022394 | 0.0021572 | 0.0020792 | 0.0020053 | 0.001935 | 0.0018683 | 0.0018047 | 0.0017442 | 0.0016865 | 0.0016315 | 0.0015789 | 0.0015287 | 0.0014807 | 0.0014348 | 0.0013908 | 0.0013487 | 0.0013083 | 0.0012695 | 0.0012324 | 0.0011967 | 0.0011624 | 0.0007478 | 0.00048533 | 0.00033585 | 0.00023345 | 0.00015928 | 0.00010462 | 6.456e-05 | 3.5973e-05 | 1.6714e-05 | 5.2262e-06 | 3.3172e-07 | 0 | 0 | 0 | 0 | 0 | 0 | 0 | 0 | 0 | 0 | 0 | 0 | 0 | 0 | 0 | 0 | 0 | 0 | 0 | 0 | 0 | 0 | 0 | 0 | 0 | 0 | 0 | 0 | 0 | 0 | 0 | 0 | 0 | 0 | 0 | 0 | 0 | 0 | 0 | 0 | 0 | 0 | 0 | 0 | 0 | 0 | 0 | 0 | 0.86277 | 0.012872 | 0.24837
625 | 0.051839 | 0 | 0.020654 | 0.020398 | 0.020143 | 0.019891 | 0.019641 | 0.019393 | 0.019147 | 0.018903 | 0.01866 | 0.01842 | 0.018182 | 0.017946 | 0.017712 | 0.01748 | 0.01725 | 0.017021 | 0.016795 | 0.01657 | 0.016348 | 0.016127 | 0.015908 | 0.015691 | 0.015475 | 0.015262 | 0.01505 | 0.01484 | 0.014632 | 0.014426 | 0.014221 | 0.014018 | 0.013817 | 0.013617 | 0.013419 | 0.013223 | 0.013029 | 0.012836 | 0.012645 | 0.012455 | 0.012267 | 0.012081 | 0.011896 | 0.011713 | 0.011532 | 0.011352 | 0.011173 | 0.010996 | 0.009768 | 0.0083406 | 0.0075028 | 0.0068678 | 0.0063489 | 0.0059083 | 0.0055254 | 0.0051872 | 0.0048852 | 0.0046129 | 0.0043657 | 0.00414 | 0.0039329 | 0.0037421 | 0.0035657 | 0.003402 | 0.0032497 | 0.0031077 | 0.0029749 | 0.0028506 | 0.0027339 | 0.0026242 | 0.0025209 | 0.0024235 | 0.0023315 | 0.0022445 | 0.0021622 | 0.0020841 | 0.0020101 | 0.0019398 | 0.0018729 | 0.0018092 | 0.0017486 | 0.0016908 | 0.0016357 | 0.0015831 | 0.0015328 | 0.0014847 | 0.0014387 | 0.0013946 | 0.0013524 | 0.001312 | 0.0012732 | 0.0012359 | 0.0012002 | 0.0011658 | 0.00075004 | 0.0004868 | 0.00033687 | 0.00023417 | 0.00015978 | 0.00010495 | 6.4766e-05 | 3.6089e-05 | 1.6768e-05 | 5.2434e-06 | 3.3282e-07 | 0 | 0 | 0 | 0 | 0 | 0 | 0 | 0 | 0 | 0 | 0 | 0 | 0 | 0 | 0 | 0 | 0 | 0 | 0 | 0 | 0 | 0 | 0 | 0 | 0 | 0 | 0 | 0 | 0 | 0 | 0 | 0 | 0 | 0 | 0 | 0 | 0 | 0 | 0 | 0 | 0 | 0 | 0 | 0 | 0 | 0 | 0 | 0 | 0.86353 | 0.012793 | 0.24838
630 | 0.051515 | 0 | 0.020654 | 0.020398 | 0.020144 | 0.019893 | 0.019643 | 0.019396 | 0.01915 | 0.018907 | 0.018665 | 0.018426 | 0.018188 | 0.017953 | 0.017719 | 0.017487 | 0.017258 | 0.01703 | 0.016804 | 0.016579 | 0.016357 | 0.016137 | 0.015918 | 0.015701 | 0.015486 | 0.015273 | 0.015062 | 0.014852 | 0.014644 | 0.014438 | 0.014234 | 0.014031 | 0.01383 | 0.013631 | 0.013433 | 0.013237 | 0.013043 | 0.01285 | 0.01266 | 0.01247 | 0.012282 | 0.012096 | 0.011912 | 0.011729 | 0.011547 | 0.011367 | 0.011189 | 0.011012 | 0.0097826 | 0.0083533 | 0.0075145 | 0.0068788 | 0.0063592 | 0.0059181 | 0.0055347 | 0.0051962 | 0.0048937 | 0.0046211 | 0.0043736 | 0.0041477 | 0.0039403 | 0.0037493 | 0.0035726 | 0.0034087 | 0.0032562 | 0.003114 | 0.0029811 | 0.0028566 | 0.0027398 | 0.0026299 | 0.0025265 | 0.0024289 | 0.0023368 | 0.0022497 | 0.0021672 | 0.0020891 | 0.0020149 | 0.0019445 | 0.0018775 | 0.0018138 | 0.0017531 | 0.0016952 | 0.00164 | 0.0015872 | 0.0015369 | 0.0014887 | 0.0014426 | 0.0013985 | 0.0013562 | 0.0013157 | 0.0012768 | 0.0012395 | 0.0012037 | 0.0011693 | 0.00075228 | 0.00048827 | 0.0003379 | 0.0002349 | 0.00016028 | 0.00010528 | 6.4972e-05 | 3.6205e-05 | 1.6823e-05 | 5.2606e-06 | 3.3392e-07 | 0 | 0 | 0 | 0 | 0 | 0 | 0 | 0 | 0 | 0 | 0 | 0 | 0 | 0 | 0 | 0 | 0 | 0 | 0 | 0 | 0 | 0 | 0 | 0 | 0 | 0 | 0 | 0 | 0 | 0 | 0 | 0 | 0 | 0 | 0 | 0 | 0 | 0 | 0 | 0 | 0 | 0 | 0 | 0 | 0 | 0 | 0 | 0 | 0.8643 | 0.012714 | 0.24839
635 | 0.05119 | 0 | 0.020654 | 0.020399 | 0.020146 | 0.019895 | 0.019646 | 0.019399 | 0.019154 | 0.018911 | 0.01867 | 0.018431 | 0.018194 | 0.017959 | 0.017726 | 0.017495 | 0.017265 | 0.017038 | 0.016812 | 0.016589 | 0.016367 | 0.016147 | 0.015928 | 0.015712 | 0.015497 | 0.015285 | 0.015074 | 0.014864 | 0.014657 | 0.014451 | 0.014247 | 0.014044 | 0.013844 | 0.013645 | 0.013447 | 0.013252 | 0.013057 | 0.012865 | 0.012674 | 0.012485 | 0.012298 | 0.012112 | 0.011927 | 0.011744 | 0.011563 | 0.011383 | 0.011205 | 0.011028 | 0.0097972 | 0.0083661 | 0.0075262 | 0.0068897 | 0.0063695 | 0.0059279 | 0.005544 | 0.0052051 | 0.0049023 | 0.0046294 | 0.0043816 | 0.0041553 | 0.0039477 | 0.0037565 | 0.0035796 | 0.0034155 | 0.0032628 | 0.0031204 | 0.0029873 | 0.0028626 | 0.0027456 | 0.0026356 | 0.0025321 | 0.0024344 | 0.0023421 | 0.0022549 | 0.0021723 | 0.002094 | 0.0020198 | 0.0019492 | 0.0018821 | 0.0018183 | 0.0017575 | 0.0016995 | 0.0016442 | 0.0015914 | 0.001541 | 0.0014927 | 0.0014465 | 0.0014023 | 0.00136 | 0.0013194 | 0.0012805 | 0.0012431 | 0.0012072 | 0.0011727 | 0.00075453 | 0.00048974 | 0.00033893 | 0.00023562 | 0.00016077 | 0.00010561 | 6.5179e-05 | 3.6321e-05 | 1.6878e-05 | 5.2778e-06 | 3.3502e-07 | 0 | 0 | 0 | 0 | 0 | 0 | 0 | 0 | 0 | 0 | 0 | 0 | 0 | 0 | 0 | 0 | 0 | 0 | 0 | 0 | 0 | 0 | 0 | 0 | 0 | 0 | 0 | 0 | 0 | 0 | 0 | 0 | 0 | 0 | 0 | 0 | 0 | 0 | 0 | 0 | 0 | 0 | 0 | 0 | 0 | 0 | 0 | 0 | 0.86506 | 0.012635 | 0.2484
640 | 0.050866 | 0 | 0.020654 | 0.020399 | 0.020147 | 0.019897 | 0.019648 | 0.019402 | 0.019158 | 0.018915 | 0.018675 | 0.018437 | 0.0182 | 0.017966 | 0.017733 | 0.017502 | 0.017273 | 0.017046 | 0.016821 | 0.016598 | 0.016376 | 0.016157 | 0.015939 | 0.015723 | 0.015509 | 0.015296 | 0.015085 | 0.014876 | 0.014669 | 0.014464 | 0.01426 | 0.014058 | 0.013857 | 0.013658 | 0.013461 | 0.013266 | 0.013072 | 0.01288 | 0.012689 | 0.0125 | 0.012313 | 0.012127 | 0.011943 | 0.01176 | 0.011579 | 0.011399 | 0.011221 | 0.011045 | 0.0098118 | 0.0083788 | 0.0075379 | 0.0069006 | 0.0063799 | 0.0059377 | 0.0055534 | 0.005214 | 0.0049109 | 0.0046376 | 0.0043896 | 0.004163 | 0.0039552 | 0.0037636 | 0.0035865 | 0.0034222 | 0.0032694 | 0.0031268 | 0.0029935 | 0.0028687 | 0.0027515 | 0.0026414 | 0.0025376 | 0.0024398 | 0.0023474 | 0.0022601 | 0.0021774 | 0.002099 | 0.0020246 | 0.001954 | 0.0018868 | 0.0018228 | 0.0017619 | 0.0017039 | 0.0016485 | 0.0015956 | 0.0015451 | 0.0014967 | 0.0014505 | 0.0014062 | 0.0013638 | 0.0013231 | 0.0012841 | 0.0012467 | 0.0012107 | 0.0011762 | 0.00075678 | 0.00049122 | 0.00033997 | 0.00023635 | 0.00016128 | 0.00010595 | 6.5386e-05 | 3.6438e-05 | 1.6932e-05 | 5.2951e-06 | 3.3613e-07 | 0 | 0 | 0 | 0 | 0 | 0 | 0 | 0 | 0 | 0 | 0 | 0 | 0 | 0 | 0 | 0 | 0 | 0 | 0 | 0 | 0 | 0 | 0 | 0 | 0 | 0 | 0 | 0 | 0 | 0 | 0 | 0 | 0 | 0 | 0 | 0 | 0 | 0 | 0 | 0 | 0 | 0 | 0 | 0 | 0 | 0 | 0 | 0 | 0.86582 | 0.012556 | 0.24841
645 | 0.050542 | 0 | 0.020654 | 0.0204 | 0.020148 | 0.019899 | 0.019651 | 0.019405 | 0.019161 | 0.01892 | 0.01868 | 0.018442 | 0.018206 | 0.017972 | 0.01774 | 0.017509 | 0.017281 | 0.017055 | 0.01683 | 0.016607 | 0.016386 | 0.016167 | 0.015949 | 0.015733 | 0.01552 | 0.015307 | 0.015097 | 0.014888 | 0.014681 | 0.014476 | 0.014273 | 0.014071 | 0.013871 | 0.013672 | 0.013475 | 0.01328 | 0.013086 | 0.012894 | 0.012704 | 0.012515 | 0.012328 | 0.012142 | 0.011958 | 0.011776 | 0.011595 | 0.011415 | 0.011237 | 0.011061 | 0.0098265 | 0.0083916 | 0.0075496 | 0.0069116 | 0.0063902 | 0.0059475 | 0.0055628 | 0.005223 | 0.0049195 | 0.0046459 | 0.0043975 | 0.0041707 | 0.0039626 | 0.0037709 | 0.0035935 | 0.003429 | 0.0032759 | 0.0031332 | 0.0029997 | 0.0028747 | 0.0027574 | 0.0026471 | 0.0025432 | 0.0024453 | 0.0023528 | 0.0022653 | 0.0021825 | 0.002104 | 0.0020295 | 0.0019587 | 0.0018914 | 0.0018274 | 0.0017664 | 0.0017083 | 0.0016528 | 0.0015998 | 0.0015492 | 0.0015008 | 0.0014544 | 0.0014101 | 0.0013676 | 0.0013269 | 0.0012878 | 0.0012503 | 0.0012143 | 0.0011797 | 0.00075904 | 0.00049271 | 0.00034101 | 0.00023708 | 0.00016178 | 0.00010628 | 6.5595e-05 | 3.6555e-05 | 1.6987e-05 | 5.3125e-06 | 3.3725e-07 | 0 | 0 | 0 | 0 | 0 | 0 | 0 | 0 | 0 | 0 | 0 | 0 | 0 | 0 | 0 | 0 | 0 | 0 | 0 | 0 | 0 | 0 | 0 | 0 | 0 | 0 | 0 | 0 | 0 | 0 | 0 | 0 | 0 | 0 | 0 | 0 | 0 | 0 | 0 | 0 | 0 | 0 | 0 | 0 | 0 | 0 | 0 | 0 | 0.86659 | 0.012477 | 0.24842
650 | 0.050217 | 0 | 0.020654 | 0.020401 | 0.02015 | 0.019901 | 0.019654 | 0.019408 | 0.019165 | 0.018924 | 0.018685 | 0.018447 | 0.018212 | 0.017978 | 0.017747 | 0.017517 | 0.017289 | 0.017063 | 0.016839 | 0.016616 | 0.016395 | 0.016177 | 0.01596 | 0.015744 | 0.015531 | 0.015319 | 0.015109 | 0.0149 | 0.014694 | 0.014489 | 0.014286 | 0.014084 | 0.013884 | 0.013686 | 0.013489 | 0.013294 | 0.013101 | 0.012909 | 0.012719 | 0.01253 | 0.012343 | 0.012158 | 0.011974 | 0.011791 | 0.01161 | 0.011431 | 0.011253 | 0.011077 | 0.0098411 | 0.0084044 | 0.0075614 | 0.0069226 | 0.0064006 | 0.0059574 | 0.0055722 | 0.005232 | 0.0049281 | 0.0046542 | 0.0044055 | 0.0041784 | 0.0039701 | 0.0037781 | 0.0036005 | 0.0034358 | 0.0032825 | 0.0031396 | 0.003006 | 0.0028808 | 0.0027633 | 0.0026529 | 0.0025489 | 0.0024508 | 0.0023581 | 0.0022705 | 0.0021876 | 0.002109 | 0.0020344 | 0.0019635 | 0.0018961 | 0.001832 | 0.0017709 | 0.0017126 | 0.0016571 | 0.001604 | 0.0015533 | 0.0015048 | 0.0014584 | 0.001414 | 0.0013714 | 0.0013306 | 0.0012915 | 0.0012539 | 0.0012178 | 0.0011832 | 0.00076131 | 0.00049419 | 0.00034205 | 0.00023781 | 0.00016228 | 0.00010661 | 6.5803e-05 | 3.6673e-05 | 1.7043e-05 | 5.3299e-06 | 3.3837e-07 | 0 | 0 | 0 | 0 | 0 | 0 | 0 | 0 | 0 | 0 | 0 | 0 | 0 | 0 | 0 | 0 | 0 | 0 | 0 | 0 | 0 | 0 | 0 | 0 | 0 | 0 | 0 | 0 | 0 | 0 | 0 | 0 | 0 | 0 | 0 | 0 | 0 | 0 | 0 | 0 | 0 | 0 | 0 | 0 | 0 | 0 | 0 | 0 | 0.86735 | 0.012398 | 0.24843
655 | 0.049893 | 0 | 0.020654 | 0.020401 | 0.020151 | 0.019903 | 0.019656 | 0.019412 | 0.019169 | 0.018928 | 0.01869 | 0.018453 | 0.018218 | 0.017985 | 0.017754 | 0.017524 | 0.017297 | 0.017071 | 0.016847 | 0.016625 | 0.016405 | 0.016187 | 0.01597 | 0.015755 | 0.015542 | 0.01533 | 0.015121 | 0.014913 | 0.014706 | 0.014502 | 0.014299 | 0.014097 | 0.013898 | 0.0137 | 0.013503 | 0.013308 | 0.013115 | 0.012924 | 0.012734 | 0.012545 | 0.012358 | 0.012173 | 0.011989 | 0.011807 | 0.011626 | 0.011447 | 0.011269 | 0.011093 | 0.0098558 | 0.0084172 | 0.0075732 | 0.0069336 | 0.006411 | 0.0059672 | 0.0055816 | 0.005241 | 0.0049368 | 0.0046625 | 0.0044135 | 0.0041862 | 0.0039776 | 0.0037853 | 0.0036075 | 0.0034426 | 0.0032891 | 0.003146 | 0.0030122 | 0.0028869 | 0.0027692 | 0.0026586 | 0.0025545 | 0.0024563 | 0.0023635 | 0.0022758 | 0.0021927 | 0.002114 | 0.0020392 | 0.0019683 | 0.0019008 | 0.0018365 | 0.0017754 | 0.001717 | 0.0016614 | 0.0016082 | 0.0015574 | 0.0015089 | 0.0014624 | 0.0014179 | 0.0013753 | 0.0013344 | 0.0012952 | 0.0012575 | 0.0012214 | 0.0011866 | 0.00076359 | 0.00049569 | 0.00034309 | 0.00023854 | 0.00016279 | 0.00010695 | 6.6013e-05 | 3.6791e-05 | 1.7098e-05 | 5.3474e-06 | 3.3949e-07 | 0 | 0 | 0 | 0 | 0 | 0 | 0 | 0 | 0 | 0 | 0 | 0 | 0 | 0 | 0 | 0 | 0 | 0 | 0 | 0 | 0 | 0 | 0 | 0 | 0 | 0 | 0 | 0 | 0 | 0 | 0 | 0 | 0 | 0 | 0 | 0 | 0 | 0 | 0 | 0 | 0 | 0 | 0 | 0 | 0 | 0 | 0 | 0 | 0.86812 | 0.012319 | 0.24844
660 | 0.049569 | 0 | 0.020654 | 0.020402 | 0.020152 | 0.019904 | 0.019659 | 0.019415 | 0.019173 | 0.018933 | 0.018694 | 0.018458 | 0.018224 | 0.017991 | 0.01776 | 0.017532 | 0.017305 | 0.017079 | 0.016856 | 0.016634 | 0.016415 | 0.016197 | 0.01598 | 0.015766 | 0.015553 | 0.015342 | 0.015132 | 0.014925 | 0.014719 | 0.014514 | 0.014312 | 0.014111 | 0.013911 | 0.013713 | 0.013517 | 0.013323 | 0.01313 | 0.012938 | 0.012748 | 0.01256 | 0.012374 | 0.012188 | 0.012005 | 0.011823 | 0.011642 | 0.011463 | 0.011285 | 0.011109 | 0.0098705 | 0.0084301 | 0.007585 | 0.0069447 | 0.0064214 | 0.0059771 | 0.005591 | 0.00525 | 0.0049454 | 0.0046708 | 0.0044216 | 0.0041939 | 0.003985 | 0.0037926 | 0.0036146 | 0.0034494 | 0.0032958 | 0.0031524 | 0.0030185 | 0.002893 | 0.0027752 | 0.0026644 | 0.0025601 | 0.0024618 | 0.0023689 | 0.002281 | 0.0021978 | 0.002119 | 0.0020441 | 0.0019731 | 0.0019055 | 0.0018411 | 0.0017799 | 0.0017214 | 0.0016657 | 0.0016125 | 0.0015616 | 0.0015129 | 0.0014664 | 0.0014218 | 0.0013791 | 0.0013381 | 0.0012989 | 0.0012612 | 0.0012249 | 0.0011902 | 0.00076587 | 0.00049718 | 0.00034414 | 0.00023928 | 0.0001633 | 0.00010729 | 6.6223e-05 | 3.6909e-05 | 1.7153e-05 | 5.365e-06 | 3.4061e-07 | 0 | 0 | 0 | 0 | 0 | 0 | 0 | 0 | 0 | 0 | 0 | 0 | 0 | 0 | 0 | 0 | 0 | 0 | 0 | 0 | 0 | 0 | 0 | 0 | 0 | 0 | 0 | 0 | 0 | 0 | 0 | 0 | 0 | 0 | 0 | 0 | 0 | 0 | 0 | 0 | 0 | 0 | 0 | 0 | 0 | 0 | 0 | 0 | 0.86889 | 0.01224 | 0.24845
665 | 0.049245 | 0 | 0.020654 | 0.020403 | 0.020154 | 0.019906 | 0.019661 | 0.019418 | 0.019176 | 0.018937 | 0.018699 | 0.018463 | 0.01823 | 0.017998 | 0.017767 | 0.017539 | 0.017312 | 0.017088 | 0.016865 | 0.016644 | 0.016424 | 0.016207 | 0.015991 | 0.015776 | 0.015564 | 0.015353 | 0.015144 | 0.014937 | 0.014731 | 0.014527 | 0.014325 | 0.014124 | 0.013925 | 0.013727 | 0.013531 | 0.013337 | 0.013144 | 0.012953 | 0.012763 | 0.012575 | 0.012389 | 0.012204 | 0.01202 | 0.011838 | 0.011658 | 0.011479 | 0.011301 | 0.011125 | 0.0098853 | 0.0084429 | 0.0075968 | 0.0069557 | 0.0064318 | 0.005987 | 0.0056004 | 0.005259 | 0.0049541 | 0.0046792 | 0.0044296 | 0.0042017 | 0.0039925 | 0.0037998 | 0.0036216 | 0.0034562 | 0.0033024 | 0.0031589 | 0.0030247 | 0.0028991 | 0.0027811 | 0.0026702 | 0.0025658 | 0.0024673 | 0.0023742 | 0.0022863 | 0.002203 | 0.002124 | 0.0020491 | 0.0019779 | 0.0019102 | 0.0018457 | 0.0017844 | 0.0017258 | 0.00167 | 0.0016167 | 0.0015657 | 0.001517 | 0.0014704 | 0.0014257 | 0.0013829 | 0.0013419 | 0.0013026 | 0.0012648 | 0.0012285 | 0.0011937 | 0.00076816 | 0.00049869 | 0.00034519 | 0.00024002 | 0.00016381 | 0.00010763 | 6.6434e-05 | 3.7028e-05 | 1.7209e-05 | 5.3826e-06 | 3.4174e-07 | 0 | 0 | 0 | 0 | 0 | 0 | 0 | 0 | 0 | 0 | 0 | 0 | 0 | 0 | 0 | 0 | 0 | 0 | 0 | 0 | 0 | 0 | 0 | 0 | 0 | 0 | 0 | 0 | 0 | 0 | 0 | 0 | 0 | 0 | 0 | 0 | 0 | 0 | 0 | 0 | 0 | 0 | 0 | 0 | 0 | 0 | 0 | 0 | 0.86966 | 0.012161 | 0.24846
670 | 0.048773 | 0 | 0.020654 | 0.020404 | 0.020156 | 0.019909 | 0.019665 | 0.019422 | 0.019182 | 0.018943 | 0.018706 | 0.018471 | 0.018238 | 0.018007 | 0.017777 | 0.01755 | 0.017324 | 0.0171 | 0.016878 | 0.016657 | 0.016438 | 0.016221 | 0.016006 | 0.015792 | 0.01558 | 0.01537 | 0.015161 | 0.014954 | 0.014749 | 0.014545 | 0.014344 | 0.014143 | 0.013944 | 0.013747 | 0.013552 | 0.013358 | 0.013165 | 0.012974 | 0.012785 | 0.012597 | 0.012411 | 0.012226 | 0.012043 | 0.011861 | 0.011681 | 0.011502 | 0.011325 | 0.011149 | 0.0099068 | 0.0084617 | 0.007614 | 0.0069718 | 0.006447 | 0.0060014 | 0.0056142 | 0.0052722 | 0.0049667 | 0.0046913 | 0.0044413 | 0.004213 | 0.0040035 | 0.0038104 | 0.0036319 | 0.0034662 | 0.0033121 | 0.0031683 | 0.0030339 | 0.002908 | 0.0027898 | 0.0026787 | 0.002574 | 0.0024753 | 0.0023821 | 0.0022939 | 0.0022105 | 0.0021313 | 0.0020562 | 0.0019849 | 0.001917 | 0.0018525 | 0.0017909 | 0.0017323 | 0.0016763 | 0.0016229 | 0.0015718 | 0.001523 | 0.0014762 | 0.0014315 | 0.0013886 | 0.0013474 | 0.001308 | 0.0012701 | 0.0012338 | 0.0011988 | 0.0007715 | 0.00050088 | 0.00034673 | 0.0002411 | 0.00016455 | 0.00010812 | 6.6742e-05 | 3.7201e-05 | 1.7291e-05 | 5.4083e-06 | 3.4339e-07 | 0 | 0 | 0 | 0 | 0 | 0 | 0 | 0 | 0 | 0 | 0 | 0 | 0 | 0 | 0 | 0 | 0 | 0 | 0 | 0 | 0 | 0 | 0 | 0 | 0 | 0 | 0 | 0 | 0 | 0 | 0 | 0 | 0 | 0 | 0 | 0 | 0 | 0 | 0 | 0 | 0 | 0 | 0 | 0 | 0 | 0 | 0 | 0 | 0.87078 | 0.012046 | 0.24848
675 | 0.0483 | 0 | 0.020654 | 0.020405 | 0.020157 | 0.019912 | 0.019669 | 0.019427 | 0.019187 | 0.018949 | 0.018713 | 0.018479 | 0.018247 | 0.018016 | 0.017788 | 0.017561 | 0.017335 | 0.017112 | 0.01689 | 0.01667 | 0.016452 | 0.016236 | 0.016021 | 0.015808 | 0.015596 | 0.015387 | 0.015178 | 0.014972 | 0.014767 | 0.014564 | 0.014363 | 0.014163 | 0.013964 | 0.013767 | 0.013572 | 0.013379 | 0.013186 | 0.012996 | 0.012807 | 0.012619 | 0.012433 | 0.012249 | 0.012066 | 0.011884 | 0.011704 | 0.011526 | 0.011349 | 0.011173 | 0.0099283 | 0.0084805 | 0.0076313 | 0.006988 | 0.0064622 | 0.0060159 | 0.005628 | 0.0052855 | 0.0049794 | 0.0047035 | 0.0044531 | 0.0042244 | 0.0040145 | 0.0038211 | 0.0036422 | 0.0034762 | 0.0033218 | 0.0031778 | 0.0030431 | 0.0029169 | 0.0027985 | 0.0026872 | 0.0025823 | 0.0024834 | 0.00239 | 0.0023017 | 0.002218 | 0.0021387 | 0.0020634 | 0.0019919 | 0.0019239 | 0.0018592 | 0.0017976 | 0.0017388 | 0.0016827 | 0.0016291 | 0.0015779 | 0.001529 | 0.0014821 | 0.0014372 | 0.0013942 | 0.001353 | 0.0013135 | 0.0012755 | 0.001239 | 0.001204 | 0.00077486 | 0.00050309 | 0.00034827 | 0.00024218 | 0.0001653 | 0.00010862 | 6.7052e-05 | 3.7376e-05 | 1.7372e-05 | 5.4342e-06 | 3.4505e-07 | 0 | 0 | 0 | 0 | 0 | 0 | 0 | 0 | 0 | 0 | 0 | 0 | 0 | 0 | 0 | 0 | 0 | 0 | 0 | 0 | 0 | 0 | 0 | 0 | 0 | 0 | 0 | 0 | 0 | 0 | 0 | 0 | 0 | 0 | 0 | 0 | 0 | 0 | 0 | 0 | 0 | 0 | 0 | 0 | 0 | 0 | 0 | 0 | 0.87191 | 0.01193 | 0.24849
680 | 0.047827 | 0 | 0.020654 | 0.020406 | 0.020159 | 0.019915 | 0.019672 | 0.019432 | 0.019193 | 0.018956 | 0.01872 | 0.018487 | 0.018255 | 0.018026 | 0.017798 | 0.017571 | 0.017347 | 0.017124 | 0.016903 | 0.016684 | 0.016466 | 0.01625 | 0.016036 | 0.015823 | 0.015613 | 0.015403 | 0.015196 | 0.01499 | 0.014785 | 0.014583 | 0.014382 | 0.014182 | 0.013984 | 0.013788 | 0.013593 | 0.013399 | 0.013208 | 0.013017 | 0.012829 | 0.012641 | 0.012456 | 0.012271 | 0.012089 | 0.011907 | 0.011728 | 0.011549 | 0.011372 | 0.011197 | 0.00995 | 0.0084994 | 0.0076487 | 0.0070042 | 0.0064775 | 0.0060304 | 0.0056419 | 0.0052987 | 0.0049922 | 0.0047158 | 0.0044649 | 0.0042358 | 0.0040255 | 0.0038317 | 0.0036525 | 0.0034863 | 0.0033315 | 0.0031872 | 0.0030523 | 0.0029259 | 0.0028073 | 0.0026957 | 0.0025906 | 0.0024915 | 0.0023979 | 0.0023094 | 0.0022256 | 0.0021461 | 0.0020707 | 0.001999 | 0.0019309 | 0.001866 | 0.0018042 | 0.0017453 | 0.0016891 | 0.0016354 | 0.001584 | 0.001535 | 0.001488 | 0.001443 | 0.0013999 | 0.0013586 | 0.0013189 | 0.0012809 | 0.0012443 | 0.0012092 | 0.00077824 | 0.0005053 | 0.00034982 | 0.00024327 | 0.00016605 | 0.00010912 | 6.7363e-05 | 3.7551e-05 | 1.7455e-05 | 5.4602e-06 | 3.4672e-07 | 0 | 0 | 0 | 0 | 0 | 0 | 0 | 0 | 0 | 0 | 0 | 0 | 0 | 0 | 0 | 0 | 0 | 0 | 0 | 0 | 0 | 0 | 0 | 0 | 0 | 0 | 0 | 0 | 0 | 0 | 0 | 0 | 0 | 0 | 0 | 0 | 0 | 0 | 0 | 0 | 0 | 0 | 0 | 0 | 0 | 0 | 0 | 0 | 0.87304 | 0.011815 | 0.24851
685 | 0.047354 | 0 | 0.020654 | 0.020407 | 0.020161 | 0.019918 | 0.019676 | 0.019436 | 0.019198 | 0.018962 | 0.018728 | 0.018495 | 0.018264 | 0.018035 | 0.017808 | 0.017582 | 0.017358 | 0.017136 | 0.016916 | 0.016697 | 0.01648 | 0.016265 | 0.016051 | 0.015839 | 0.015629 | 0.01542 | 0.015213 | 0.015007 | 0.014804 | 0.014601 | 0.014401 | 0.014201 | 0.014004 | 0.013808 | 0.013613 | 0.01342 | 0.013229 | 0.013039 | 0.012851 | 0.012664 | 0.012478 | 0.012294 | 0.012112 | 0.011931 | 0.011751 | 0.011573 | 0.011396 | 0.01122 | 0.0099716 | 0.0085183 | 0.0076661 | 0.0070204 | 0.0064929 | 0.006045 | 0.0056557 | 0.005312 | 0.0050049 | 0.0047281 | 0.0044767 | 0.0042472 | 0.0040366 | 0.0038424 | 0.0036629 | 0.0034963 | 0.0033413 | 0.0031967 | 0.0030616 | 0.0029349 | 0.002816 | 0.0027043 | 0.002599 | 0.0024997 | 0.0024059 | 0.0023172 | 0.0022332 | 0.0021535 | 0.0020779 | 0.0020061 | 0.0019378 | 0.0018728 | 0.0018109 | 0.0017518 | 0.0016955 | 0.0016416 | 0.0015902 | 0.001541 | 0.0014939 | 0.0014488 | 0.0014056 | 0.0013642 | 0.0013244 | 0.0012863 | 0.0012496 | 0.0012144 | 0.00078163 | 0.00050753 | 0.00035138 | 0.00024437 | 0.00016681 | 0.00010962 | 6.7676e-05 | 3.7727e-05 | 1.7538e-05 | 5.4863e-06 | 3.4839e-07 | 0 | 0 | 0 | 0 | 0 | 0 | 0 | 0 | 0 | 0 | 0 | 0 | 0 | 0 | 0 | 0 | 0 | 0 | 0 | 0 | 0 | 0 | 0 | 0 | 0 | 0 | 0 | 0 | 0 | 0 | 0 | 0 | 0 | 0 | 0 | 0 | 0 | 0 | 0 | 0 | 0 | 0 | 0 | 0 | 0 | 0 | 0 | 0 | 0.87417 | 0.011699 | 0.24852
690 | 0.046881 | 0 | 0.020654 | 0.020408 | 0.020163 | 0.019921 | 0.01968 | 0.019441 | 0.019204 | 0.018968 | 0.018735 | 0.018503 | 0.018273 | 0.018044 | 0.017818 | 0.017593 | 0.01737 | 0.017148 | 0.016929 | 0.016711 | 0.016494 | 0.016279 | 0.016066 | 0.015855 | 0.015645 | 0.015437 | 0.01523 | 0.015025 | 0.014822 | 0.01462 | 0.01442 | 0.014221 | 0.014024 | 0.013828 | 0.013634 | 0.013441 | 0.01325 | 0.013061 | 0.012872 | 0.012686 | 0.012501 | 0.012317 | 0.012135 | 0.011954 | 0.011774 | 0.011596 | 0.01142 | 0.011244 | 0.0099933 | 0.0085372 | 0.0076835 | 0.0070367 | 0.0065082 | 0.0060596 | 0.0056697 | 0.0053253 | 0.0050177 | 0.0047404 | 0.0044886 | 0.0042587 | 0.0040477 | 0.0038532 | 0.0036733 | 0.0035064 | 0.0033511 | 0.0032063 | 0.0030708 | 0.002944 | 0.0028248 | 0.0027128 | 0.0026073 | 0.0025078 | 0.0024139 | 0.002325 | 0.0022408 | 0.002161 | 0.0020852 | 0.0020132 | 0.0019448 | 0.0018796 | 0.0018176 | 0.0017584 | 0.0017019 | 0.0016479 | 0.0015964 | 0.0015471 | 0.0014999 | 0.0014547 | 0.0014113 | 0.0013698 | 0.00133 | 0.0012917 | 0.0012549 | 0.0012196 | 0.00078504 | 0.00050977 | 0.00035295 | 0.00024547 | 0.00016757 | 0.00011012 | 6.799e-05 | 3.7904e-05 | 1.7621e-05 | 5.5126e-06 | 3.5008e-07 | 0 | 0 | 0 | 0 | 0 | 0 | 0 | 0 | 0 | 0 | 0 | 0 | 0 | 0 | 0 | 0 | 0 | 0 | 0 | 0 | 0 | 0 | 0 | 0 | 0 | 0 | 0 | 0 | 0 | 0 | 0 | 0 | 0 | 0 | 0 | 0 | 0 | 0 | 0 | 0 | 0 | 0 | 0 | 0 | 0 | 0 | 0 | 0 | 0.8753 | 0.011584 | 0.24854
695 | 0.046408 | 0 | 0.020654 | 0.020409 | 0.020165 | 0.019923 | 0.019683 | 0.019445 | 0.019209 | 0.018975 | 0.018742 | 0.018511 | 0.018281 | 0.018054 | 0.017828 | 0.017604 | 0.017381 | 0.017161 | 0.016941 | 0.016724 | 0.016508 | 0.016294 | 0.016082 | 0.015871 | 0.015661 | 0.015454 | 0.015248 | 0.015043 | 0.01484 | 0.014639 | 0.014439 | 0.01424 | 0.014044 | 0.013848 | 0.013655 | 0.013462 | 0.013272 | 0.013082 | 0.012894 | 0.012708 | 0.012523 | 0.01234 | 0.012158 | 0.011977 | 0.011798 | 0.01162 | 0.011443 | 0.011268 | 0.010015 | 0.0085562 | 0.0077009 | 0.007053 | 0.0065237 | 0.0060742 | 0.0056836 | 0.0053387 | 0.0050305 | 0.0047527 | 0.0045005 | 0.0042702 | 0.0040588 | 0.0038639 | 0.0036838 | 0.0035166 | 0.003361 | 0.0032158 | 0.0030802 | 0.002953 | 0.0028337 | 0.0027214 | 0.0026157 | 0.002516 | 0.0024219 | 0.0023328 | 0.0022484 | 0.0021684 | 0.0020925 | 0.0020204 | 0.0019518 | 0.0018865 | 0.0018243 | 0.001765 | 0.0017083 | 0.0016543 | 0.0016026 | 0.0015532 | 0.0015058 | 0.0014605 | 0.0014171 | 0.0013755 | 0.0013355 | 0.0012971 | 0.0012603 | 0.0012249 | 0.00078846 | 0.00051202 | 0.00035452 | 0.00024657 | 0.00016833 | 0.00011063 | 6.8306e-05 | 3.8082e-05 | 1.7704e-05 | 5.539e-06 | 3.5177e-07 | 0 | 0 | 0 | 0 | 0 | 0 | 0 | 0 | 0 | 0 | 0 | 0 | 0 | 0 | 0 | 0 | 0 | 0 | 0 | 0 | 0 | 0 | 0 | 0 | 0 | 0 | 0 | 0 | 0 | 0 | 0 | 0 | 0 | 0 | 0 | 0 | 0 | 0 | 0 | 0 | 0 | 0 | 0 | 0 | 0 | 0 | 0 | 0 | 0.87644 | 0.011468 | 0.24855
700 | 0.046239 | 0 | 0.020654 | 0.020409 | 0.020166 | 0.019924 | 0.019685 | 0.019447 | 0.019211 | 0.018977 | 0.018744 | 0.018514 | 0.018284 | 0.018057 | 0.017832 | 0.017608 | 0.017385 | 0.017165 | 0.016946 | 0.016729 | 0.016513 | 0.016299 | 0.016087 | 0.015876 | 0.015667 | 0.01546 | 0.015254 | 0.015049 | 0.014847 | 0.014645 | 0.014446 | 0.014247 | 0.014051 | 0.013856 | 0.013662 | 0.01347 | 0.013279 | 0.01309 | 0.012902 | 0.012716 | 0.012531 | 0.012348 | 0.012166 | 0.011985 | 0.011806 | 0.011628 | 0.011452 | 0.011277 | 0.010023 | 0.008563 | 0.0077072 | 0.0070589 | 0.0065292 | 0.0060795 | 0.0056886 | 0.0053435 | 0.0050351 | 0.0047572 | 0.0045048 | 0.0042743 | 0.0040627 | 0.0038678 | 0.0036875 | 0.0035202 | 0.0033645 | 0.0032193 | 0.0030835 | 0.0029563 | 0.0028368 | 0.0027245 | 0.0026188 | 0.002519 | 0.0024247 | 0.0023356 | 0.0022512 | 0.0021711 | 0.0020951 | 0.002023 | 0.0019543 | 0.001889 | 0.0018267 | 0.0017673 | 0.0017107 | 0.0016565 | 0.0016048 | 0.0015553 | 0.001508 | 0.0014626 | 0.0014192 | 0.0013775 | 0.0013375 | 0.0012991 | 0.0012622 | 0.0012268 | 0.00078969 | 0.00051282 | 0.00035508 | 0.00024697 | 0.0001686 | 0.00011081 | 6.842e-05 | 3.8146e-05 | 1.7734e-05 | 5.5485e-06 | 3.5238e-07 | 0 | 0 | 0 | 0 | 0 | 0 | 0 | 0 | 0 | 0 | 0 | 0 | 0 | 0 | 0 | 0 | 0 | 0 | 0 | 0 | 0 | 0 | 0 | 0 | 0 | 0 | 0 | 0 | 0 | 0 | 0 | 0 | 0 | 0 | 0 | 0 | 0 | 0 | 0 | 0 | 0 | 0 | 0 | 0 | 0 | 0 | 0 | 0 | 0.87684 | 0.011427 | 0.24856
705 | 0.046084 | 0 | 0.020654 | 0.020409 | 0.020166 | 0.019925 | 0.019686 | 0.019449 | 0.019213 | 0.018979 | 0.018747 | 0.018516 | 0.018287 | 0.01806 | 0.017835 | 0.017611 | 0.017389 | 0.017169 | 0.01695 | 0.016733 | 0.016518 | 0.016304 | 0.016092 | 0.015881 | 0.015673 | 0.015465 | 0.015259 | 0.015055 | 0.014853 | 0.014651 | 0.014452 | 0.014254 | 0.014057 | 0.013862 | 0.013669 | 0.013477 | 0.013286 | 0.013097 | 0.012909 | 0.012723 | 0.012538 | 0.012355 | 0.012173 | 0.011993 | 0.011814 | 0.011636 | 0.01146 | 0.011285 | 0.01003 | 0.0085693 | 0.0077129 | 0.0070642 | 0.0065342 | 0.0060843 | 0.0056932 | 0.0053479 | 0.0050394 | 0.0047612 | 0.0045087 | 0.0042781 | 0.0040664 | 0.0038713 | 0.0036909 | 0.0035235 | 0.0033677 | 0.0032224 | 0.0030865 | 0.0029592 | 0.0028397 | 0.0027274 | 0.0026215 | 0.0025217 | 0.0024274 | 0.0023381 | 0.0022537 | 0.0021736 | 0.0020975 | 0.0020253 | 0.0019566 | 0.0018912 | 0.0018289 | 0.0017695 | 0.0017128 | 0.0016586 | 0.0016068 | 0.0015573 | 0.0015099 | 0.0014646 | 0.0014211 | 0.0013793 | 0.0013393 | 0.0013009 | 0.001264 | 0.0012285 | 0.00079082 | 0.00051356 | 0.0003556 | 0.00024733 | 0.00016885 | 0.00011098 | 6.8524e-05 | 3.8205e-05 | 1.7762e-05 | 5.5571e-06 | 3.5294e-07 | 0 | 0 | 0 | 0 | 0 | 0 | 0 | 0 | 0 | 0 | 0 | 0 | 0 | 0 | 0 | 0 | 0 | 0 | 0 | 0 | 0 | 0 | 0 | 0 | 0 | 0 | 0 | 0 | 0 | 0 | 0 | 0 | 0 | 0 | 0 | 0 | 0 | 0 | 0 | 0 | 0 | 0 | 0 | 0 | 0 | 0 | 0 | 0 | 0.87722 | 0.011389 | 0.24856
710 | 0.045929 | 0 | 0.020654 | 0.02041 | 0.020167 | 0.019926 | 0.019687 | 0.01945 | 0.019215 | 0.018981 | 0.018749 | 0.018519 | 0.01829 | 0.018063 | 0.017838 | 0.017615 | 0.017393 | 0.017173 | 0.016954 | 0.016738 | 0.016522 | 0.016309 | 0.016097 | 0.015887 | 0.015678 | 0.015471 | 0.015265 | 0.015061 | 0.014859 | 0.014658 | 0.014458 | 0.01426 | 0.014064 | 0.013869 | 0.013676 | 0.013484 | 0.013293 | 0.013104 | 0.012917 | 0.012731 | 0.012546 | 0.012363 | 0.012181 | 0.012 | 0.011821 | 0.011644 | 0.011468 | 0.011293 | 0.010037 | 0.0085755 | 0.0077187 | 0.0070696 | 0.0065393 | 0.0060891 | 0.0056978 | 0.0053523 | 0.0050436 | 0.0047653 | 0.0045126 | 0.0042818 | 0.0040701 | 0.0038749 | 0.0036944 | 0.0035268 | 0.003371 | 0.0032256 | 0.0030896 | 0.0029622 | 0.0028426 | 0.0027302 | 0.0026243 | 0.0025244 | 0.00243 | 0.0023407 | 0.0022562 | 0.002176 | 0.0020999 | 0.0020277 | 0.0019589 | 0.0018935 | 0.0018311 | 0.0017717 | 0.0017149 | 0.0016607 | 0.0016089 | 0.0015593 | 0.0015119 | 0.0014665 | 0.0014229 | 0.0013812 | 0.0013411 | 0.0013027 | 0.0012657 | 0.0012302 | 0.00079195 | 0.0005143 | 0.00035612 | 0.0002477 | 0.0001691 | 0.00011114 | 6.8628e-05 | 3.8263e-05 | 1.7789e-05 | 5.5659e-06 | 3.5349e-07 | 0 | 0 | 0 | 0 | 0 | 0 | 0 | 0 | 0 | 0 | 0 | 0 | 0 | 0 | 0 | 0 | 0 | 0 | 0 | 0 | 0 | 0 | 0 | 0 | 0 | 0 | 0 | 0 | 0 | 0 | 0 | 0 | 0 | 0 | 0 | 0 | 0 | 0 | 0 | 0 | 0 | 0 | 0 | 0 | 0 | 0 | 0 | 0 | 0.87759 | 0.011351 | 0.24856
715 | 0.045774 | 0 | 0.020654 | 0.02041 | 0.020168 | 0.019927 | 0.019688 | 0.019452 | 0.019216 | 0.018983 | 0.018751 | 0.018521 | 0.018293 | 0.018066 | 0.017842 | 0.017618 | 0.017397 | 0.017177 | 0.016959 | 0.016742 | 0.016527 | 0.016314 | 0.016102 | 0.015892 | 0.015683 | 0.015476 | 0.015271 | 0.015067 | 0.014865 | 0.014664 | 0.014464 | 0.014267 | 0.01407 | 0.013876 | 0.013682 | 0.013491 | 0.0133 | 0.013111 | 0.012924 | 0.012738 | 0.012553 | 0.01237 | 0.012188 | 0.012008 | 0.011829 | 0.011652 | 0.011475 | 0.011301 | 0.010044 | 0.0085818 | 0.0077244 | 0.007075 | 0.0065444 | 0.0060939 | 0.0057024 | 0.0053567 | 0.0050478 | 0.0047693 | 0.0045165 | 0.0042856 | 0.0040737 | 0.0038784 | 0.0036978 | 0.0035302 | 0.0033742 | 0.0032287 | 0.0030927 | 0.0029652 | 0.0028456 | 0.002733 | 0.002627 | 0.0025271 | 0.0024326 | 0.0023433 | 0.0022587 | 0.0021785 | 0.0021024 | 0.00203 | 0.0019612 | 0.0018957 | 0.0018333 | 0.0017738 | 0.001717 | 0.0016628 | 0.0016109 | 0.0015613 | 0.0015139 | 0.0014684 | 0.0014248 | 0.0013831 | 0.001343 | 0.0013045 | 0.0012675 | 0.001232 | 0.00079308 | 0.00051504 | 0.00035664 | 0.00024806 | 0.00016936 | 0.00011131 | 6.8732e-05 | 3.8322e-05 | 1.7817e-05 | 5.5746e-06 | 3.5405e-07 | 0 | 0 | 0 | 0 | 0 | 0 | 0 | 0 | 0 | 0 | 0 | 0 | 0 | 0 | 0 | 0 | 0 | 0 | 0 | 0 | 0 | 0 | 0 | 0 | 0 | 0 | 0 | 0 | 0 | 0 | 0 | 0 | 0 | 0 | 0 | 0 | 0 | 0 | 0 | 0 | 0 | 0 | 0 | 0 | 0 | 0 | 0 | 0 | 0.87796 | 0.011314 | 0.24857
720 | 0.045619 | 0 | 0.020654 | 0.02041 | 0.020168 | 0.019928 | 0.01969 | 0.019453 | 0.019218 | 0.018985 | 0.018754 | 0.018524 | 0.018296 | 0.018069 | 0.017845 | 0.017622 | 0.017401 | 0.017181 | 0.016963 | 0.016746 | 0.016532 | 0.016319 | 0.016107 | 0.015897 | 0.015689 | 0.015482 | 0.015276 | 0.015073 | 0.014871 | 0.01467 | 0.014471 | 0.014273 | 0.014077 | 0.013882 | 0.013689 | 0.013497 | 0.013307 | 0.013118 | 0.012931 | 0.012745 | 0.012561 | 0.012378 | 0.012196 | 0.012016 | 0.011837 | 0.011659 | 0.011483 | 0.011308 | 0.010052 | 0.008588 | 0.0077302 | 0.0070804 | 0.0065494 | 0.0060987 | 0.005707 | 0.0053611 | 0.005052 | 0.0047734 | 0.0045204 | 0.0042894 | 0.0040774 | 0.003882 | 0.0037012 | 0.0035335 | 0.0033775 | 0.0032319 | 0.0030957 | 0.0029682 | 0.0028485 | 0.0027359 | 0.0026298 | 0.0025298 | 0.0024353 | 0.0023459 | 0.0022612 | 0.002181 | 0.0021048 | 0.0020324 | 0.0019635 | 0.001898 | 0.0018355 | 0.001776 | 0.0017192 | 0.0016649 | 0.001613 | 0.0015634 | 0.0015159 | 0.0014704 | 0.0014267 | 0.0013849 | 0.0013448 | 0.0013063 | 0.0012693 | 0.0012337 | 0.00079421 | 0.00051579 | 0.00035716 | 0.00024843 | 0.00016961 | 0.00011148 | 6.8837e-05 | 3.8381e-05 | 1.7844e-05 | 5.5833e-06 | 3.5461e-07 | 0 | 0 | 0 | 0 | 0 | 0 | 0 | 0 | 0 | 0 | 0 | 0 | 0 | 0 | 0 | 0 | 0 | 0 | 0 | 0 | 0 | 0 | 0 | 0 | 0 | 0 | 0 | 0 | 0 | 0 | 0 | 0 | 0 | 0 | 0 | 0 | 0 | 0 | 0 | 0 | 0 | 0 | 0 | 0 | 0 | 0 | 0 | 0 | 0.87834 | 0.011276 | 0.24857
725 | 0.045464 | 0 | 0.020654 | 0.020411 | 0.020169 | 0.019929 | 0.019691 | 0.019455 | 0.01922 | 0.018987 | 0.018756 | 0.018526 | 0.018299 | 0.018073 | 0.017848 | 0.017625 | 0.017404 | 0.017185 | 0.016967 | 0.016751 | 0.016536 | 0.016323 | 0.016112 | 0.015902 | 0.015694 | 0.015487 | 0.015282 | 0.015079 | 0.014877 | 0.014676 | 0.014477 | 0.014279 | 0.014083 | 0.013889 | 0.013696 | 0.013504 | 0.013314 | 0.013126 | 0.012938 | 0.012752 | 0.012568 | 0.012385 | 0.012203 | 0.012023 | 0.011845 | 0.011667 | 0.011491 | 0.011316 | 0.010059 | 0.0085943 | 0.0077359 | 0.0070857 | 0.0065545 | 0.0061035 | 0.0057116 | 0.0053655 | 0.0050563 | 0.0047775 | 0.0045244 | 0.0042932 | 0.0040811 | 0.0038855 | 0.0037047 | 0.0035369 | 0.0033807 | 0.003235 | 0.0030988 | 0.0029712 | 0.0028514 | 0.0027387 | 0.0026326 | 0.0025325 | 0.0024379 | 0.0023485 | 0.0022637 | 0.0021834 | 0.0021072 | 0.0020347 | 0.0019658 | 0.0019003 | 0.0018378 | 0.0017782 | 0.0017213 | 0.001667 | 0.001615 | 0.0015654 | 0.0015178 | 0.0014723 | 0.0014286 | 0.0013868 | 0.0013466 | 0.0013081 | 0.001271 | 0.0012355 | 0.00079534 | 0.00051653 | 0.00035768 | 0.00024879 | 0.00016986 | 0.00011165 | 6.8941e-05 | 3.844e-05 | 1.7872e-05 | 5.5921e-06 | 3.5518e-07 | 0 | 0 | 0 | 0 | 0 | 0 | 0 | 0 | 0 | 0 | 0 | 0 | 0 | 0 | 0 | 0 | 0 | 0 | 0 | 0 | 0 | 0 | 0 | 0 | 0 | 0 | 0 | 0 | 0 | 0 | 0 | 0 | 0 | 0 | 0 | 0 | 0 | 0 | 0 | 0 | 0 | 0 | 0 | 0 | 0 | 0 | 0 | 0 | 0.87871 | 0.011238 | 0.24858
730 | 0.045524 | 0 | 0.020654 | 0.02041 | 0.020169 | 0.019929 | 0.01969 | 0.019454 | 0.019219 | 0.018986 | 0.018755 | 0.018525 | 0.018298 | 0.018071 | 0.017847 | 0.017624 | 0.017403 | 0.017183 | 0.016965 | 0.016749 | 0.016535 | 0.016321 | 0.01611 | 0.0159 | 0.015692 | 0.015485 | 0.01528 | 0.015076 | 0.014874 | 0.014674 | 0.014475 | 0.014277 | 0.014081 | 0.013886 | 0.013693 | 0.013502 | 0.013311 | 0.013123 | 0.012935 | 0.01275 | 0.012565 | 0.012382 | 0.012201 | 0.01202 | 0.011842 | 0.011664 | 0.011488 | 0.011313 | 0.010056 | 0.0085919 | 0.0077337 | 0.0070837 | 0.0065526 | 0.0061017 | 0.0057098 | 0.0053638 | 0.0050546 | 0.0047759 | 0.0045229 | 0.0042917 | 0.0040796 | 0.0038842 | 0.0037034 | 0.0035356 | 0.0033795 | 0.0032338 | 0.0030976 | 0.00297 | 0.0028503 | 0.0027376 | 0.0026315 | 0.0025314 | 0.0024369 | 0.0023475 | 0.0022628 | 0.0021825 | 0.0021063 | 0.0020338 | 0.001965 | 0.0018994 | 0.0018369 | 0.0017773 | 0.0017205 | 0.0016662 | 0.0016142 | 0.0015646 | 0.0015171 | 0.0014715 | 0.0014279 | 0.0013861 | 0.0013459 | 0.0013074 | 0.0012704 | 0.0012348 | 0.00079491 | 0.00051624 | 0.00035748 | 0.00024865 | 0.00016976 | 0.00011158 | 6.8901e-05 | 3.8417e-05 | 1.7861e-05 | 5.5887e-06 | 3.5496e-07 | 0 | 0 | 0 | 0 | 0 | 0 | 0 | 0 | 0 | 0 | 0 | 0 | 0 | 0 | 0 | 0 | 0 | 0 | 0 | 0 | 0 | 0 | 0 | 0 | 0 | 0 | 0 | 0 | 0 | 0 | 0 | 0 | 0 | 0 | 0 | 0 | 0 | 0 | 0 | 0 | 0 | 0 | 0 | 0 | 0 | 0 | 0 | 0 | 0.87857 | 0.011252 | 0.24858
735 | 0.045602 | 0 | 0.020654 | 0.02041 | 0.020168 | 0.019928 | 0.01969 | 0.019453 | 0.019218 | 0.018985 | 0.018754 | 0.018524 | 0.018296 | 0.01807 | 0.017845 | 0.017622 | 0.017401 | 0.017181 | 0.016963 | 0.016747 | 0.016532 | 0.016319 | 0.016108 | 0.015898 | 0.015689 | 0.015482 | 0.015277 | 0.015073 | 0.014871 | 0.014671 | 0.014471 | 0.014274 | 0.014078 | 0.013883 | 0.01369 | 0.013498 | 0.013308 | 0.013119 | 0.012932 | 0.012746 | 0.012561 | 0.012378 | 0.012197 | 0.012017 | 0.011838 | 0.01166 | 0.011484 | 0.011309 | 0.010052 | 0.0085887 | 0.0077308 | 0.0070809 | 0.00655 | 0.0060992 | 0.0057075 | 0.0053616 | 0.0050525 | 0.0047739 | 0.0045209 | 0.0042898 | 0.0040778 | 0.0038824 | 0.0037016 | 0.0035339 | 0.0033778 | 0.0032322 | 0.0030961 | 0.0029685 | 0.0028488 | 0.0027362 | 0.0026301 | 0.0025301 | 0.0024356 | 0.0023462 | 0.0022615 | 0.0021812 | 0.002105 | 0.0020326 | 0.0019638 | 0.0018982 | 0.0018358 | 0.0017762 | 0.0017194 | 0.0016651 | 0.0016132 | 0.0015636 | 0.0015161 | 0.0014706 | 0.001427 | 0.0013851 | 0.001345 | 0.0013065 | 0.0012695 | 0.0012339 | 0.00079433 | 0.00051587 | 0.00035721 | 0.00024847 | 0.00016964 | 0.0001115 | 6.8848e-05 | 3.8387e-05 | 1.7847e-05 | 5.5843e-06 | 3.5468e-07 | 0 | 0 | 0 | 0 | 0 | 0 | 0 | 0 | 0 | 0 | 0 | 0 | 0 | 0 | 0 | 0 | 0 | 0 | 0 | 0 | 0 | 0 | 0 | 0 | 0 | 0 | 0 | 0 | 0 | 0 | 0 | 0 | 0 | 0 | 0 | 0 | 0 | 0 | 0 | 0 | 0 | 0 | 0 | 0 | 0 | 0 | 0 | 0 | 0.87838 | 0.011272 | 0.24857
740 | 0.045681 | 0 | 0.020654 | 0.02041 | 0.020168 | 0.019928 | 0.019689 | 0.019452 | 0.019217 | 0.018984 | 0.018753 | 0.018523 | 0.018295 | 0.018068 | 0.017844 | 0.01762 | 0.017399 | 0.017179 | 0.016961 | 0.016745 | 0.01653 | 0.016317 | 0.016105 | 0.015895 | 0.015686 | 0.01548 | 0.015274 | 0.01507 | 0.014868 | 0.014667 | 0.014468 | 0.014271 | 0.014074 | 0.01388 | 0.013686 | 0.013495 | 0.013304 | 0.013116 | 0.012928 | 0.012742 | 0.012558 | 0.012375 | 0.012193 | 0.012013 | 0.011834 | 0.011656 | 0.01148 | 0.011305 | 0.010049 | 0.0085855 | 0.0077279 | 0.0070782 | 0.0065474 | 0.0060968 | 0.0057052 | 0.0053593 | 0.0050503 | 0.0047718 | 0.0045189 | 0.0042879 | 0.0040759 | 0.0038806 | 0.0036999 | 0.0035322 | 0.0033762 | 0.0032306 | 0.0030945 | 0.002967 | 0.0028473 | 0.0027347 | 0.0026287 | 0.0025287 | 0.0024342 | 0.0023449 | 0.0022602 | 0.00218 | 0.0021038 | 0.0020314 | 0.0019626 | 0.0018971 | 0.0018347 | 0.0017751 | 0.0017183 | 0.001664 | 0.0016122 | 0.0015626 | 0.0015151 | 0.0014696 | 0.001426 | 0.0013842 | 0.0013441 | 0.0013056 | 0.0012686 | 0.001233 | 0.00079376 | 0.00051549 | 0.00035695 | 0.00024828 | 0.00016951 | 0.00011141 | 6.8795e-05 | 3.8358e-05 | 1.7833e-05 | 5.5798e-06 | 3.5439e-07 | 0 | 0 | 0 | 0 | 0 | 0 | 0 | 0 | 0 | 0 | 0 | 0 | 0 | 0 | 0 | 0 | 0 | 0 | 0 | 0 | 0 | 0 | 0 | 0 | 0 | 0 | 0 | 0 | 0 | 0 | 0 | 0 | 0 | 0 | 0 | 0 | 0 | 0 | 0 | 0 | 0 | 0 | 0 | 0 | 0 | 0 | 0 | 0 | 0.87819 | 0.011291 | 0.24857
745 | 0.045759 | 0 | 0.020654 | 0.02041 | 0.020168 | 0.019927 | 0.019689 | 0.019452 | 0.019217 | 0.018983 | 0.018751 | 0.018522 | 0.018293 | 0.018067 | 0.017842 | 0.017619 | 0.017397 | 0.017177 | 0.016959 | 0.016742 | 0.016528 | 0.016314 | 0.016102 | 0.015892 | 0.015684 | 0.015477 | 0.015271 | 0.015067 | 0.014865 | 0.014664 | 0.014465 | 0.014267 | 0.014071 | 0.013876 | 0.013683 | 0.013491 | 0.013301 | 0.013112 | 0.012925 | 0.012739 | 0.012554 | 0.012371 | 0.012189 | 0.012009 | 0.01183 | 0.011652 | 0.011476 | 0.011301 | 0.010045 | 0.0085824 | 0.007725 | 0.0070755 | 0.0065449 | 0.0060944 | 0.0057028 | 0.0053571 | 0.0050482 | 0.0047697 | 0.0045169 | 0.004286 | 0.0040741 | 0.0038788 | 0.0036981 | 0.0035305 | 0.0033745 | 0.003229 | 0.003093 | 0.0029655 | 0.0028458 | 0.0027333 | 0.0026273 | 0.0025273 | 0.0024329 | 0.0023435 | 0.0022589 | 0.0021787 | 0.0021026 | 0.0020302 | 0.0019614 | 0.0018959 | 0.0018335 | 0.001774 | 0.0017172 | 0.001663 | 0.0016111 | 0.0015615 | 0.0015141 | 0.0014686 | 0.001425 | 0.0013832 | 0.0013431 | 0.0013047 | 0.0012677 | 0.0012321 | 0.00079319 | 0.00051512 | 0.00035669 | 0.0002481 | 0.00016938 | 0.00011133 | 6.8742e-05 | 3.8328e-05 | 1.7819e-05 | 5.5754e-06 | 3.5411e-07 | 0 | 0 | 0 | 0 | 0 | 0 | 0 | 0 | 0 | 0 | 0 | 0 | 0 | 0 | 0 | 0 | 0 | 0 | 0 | 0 | 0 | 0 | 0 | 0 | 0 | 0 | 0 | 0 | 0 | 0 | 0 | 0 | 0 | 0 | 0 | 0 | 0 | 0 | 0 | 0 | 0 | 0 | 0 | 0 | 0 | 0 | 0 | 0 | 0.878 | 0.01131 | 0.24857
750 | 0.045838 | 0 | 0.020654 | 0.02041 | 0.020167 | 0.019927 | 0.019688 | 0.019451 | 0.019216 | 0.018982 | 0.01875 | 0.01852 | 0.018292 | 0.018065 | 0.01784 | 0.017617 | 0.017395 | 0.017175 | 0.016957 | 0.01674 | 0.016525 | 0.016312 | 0.0161 | 0.01589 | 0.015681 | 0.015474 | 0.015268 | 0.015064 | 0.014862 | 0.014661 | 0.014462 | 0.014264 | 0.014068 | 0.013873 | 0.01368 | 0.013488 | 0.013297 | 0.013108 | 0.012921 | 0.012735 | 0.01255 | 0.012367 | 0.012185 | 0.012005 | 0.011826 | 0.011648 | 0.011472 | 0.011297 | 0.010041 | 0.0085792 | 0.007722 | 0.0070728 | 0.0065423 | 0.0060919 | 0.0057005 | 0.0053549 | 0.0050461 | 0.0047677 | 0.0045149 | 0.0042841 | 0.0040722 | 0.003877 | 0.0036964 | 0.0035288 | 0.0033729 | 0.0032274 | 0.0030914 | 0.002964 | 0.0028444 | 0.0027319 | 0.0026259 | 0.002526 | 0.0024315 | 0.0023422 | 0.0022577 | 0.0021775 | 0.0021014 | 0.0020291 | 0.0019603 | 0.0018948 | 0.0018324 | 0.0017729 | 0.0017162 | 0.0016619 | 0.0016101 | 0.0015605 | 0.0015131 | 0.0014676 | 0.0014241 | 0.0013823 | 0.0013422 | 0.0013037 | 0.0012668 | 0.0012313 | 0.00079261 | 0.00051474 | 0.00035642 | 0.00024791 | 0.00016925 | 0.00011124 | 6.8689e-05 | 3.8298e-05 | 1.7806e-05 | 5.571e-06 | 3.5382e-07 | 0 | 0 | 0 | 0 | 0 | 0 | 0 | 0 | 0 | 0 | 0 | 0 | 0 | 0 | 0 | 0 | 0 | 0 | 0 | 0 | 0 | 0 | 0 | 0 | 0 | 0 | 0 | 0 | 0 | 0 | 0 | 0 | 0 | 0 | 0 | 0 | 0 | 0 | 0 | 0 | 0 | 0 | 0 | 0 | 0 | 0 | 0 | 0 | 0.87781 | 0.011329 | 0.24857
755 | 0.045916 | 0 | 0.020654 | 0.02041 | 0.020167 | 0.019926 | 0.019687 | 0.01945 | 0.019215 | 0.018981 | 0.018749 | 0.018519 | 0.01829 | 0.018064 | 0.017838 | 0.017615 | 0.017393 | 0.017173 | 0.016955 | 0.016738 | 0.016523 | 0.016309 | 0.016097 | 0.015887 | 0.015678 | 0.015471 | 0.015266 | 0.015062 | 0.014859 | 0.014658 | 0.014459 | 0.014261 | 0.014064 | 0.01387 | 0.013676 | 0.013484 | 0.013294 | 0.013105 | 0.012917 | 0.012731 | 0.012546 | 0.012363 | 0.012181 | 0.012001 | 0.011822 | 0.011644 | 0.011468 | 0.011293 | 0.010038 | 0.008576 | 0.0077191 | 0.0070701 | 0.0065397 | 0.0060895 | 0.0056982 | 0.0053526 | 0.0050439 | 0.0047656 | 0.0045129 | 0.0042822 | 0.0040704 | 0.0038752 | 0.0036946 | 0.0035271 | 0.0033712 | 0.0032258 | 0.0030899 | 0.0029625 | 0.0028429 | 0.0027304 | 0.0026245 | 0.0025246 | 0.0024302 | 0.0023409 | 0.0022564 | 0.0021762 | 0.0021002 | 0.0020279 | 0.0019591 | 0.0018937 | 0.0018313 | 0.0017718 | 0.0017151 | 0.0016609 | 0.0016091 | 0.0015595 | 0.0015121 | 0.0014666 | 0.0014231 | 0.0013814 | 0.0013413 | 0.0013028 | 0.0012659 | 0.0012304 | 0.00079204 | 0.00051436 | 0.00035616 | 0.00024773 | 0.00016912 | 0.00011116 | 6.8636e-05 | 3.8268e-05 | 1.7792e-05 | 5.5666e-06 | 3.5354e-07 | 0 | 0 | 0 | 0 | 0 | 0 | 0 | 0 | 0 | 0 | 0 | 0 | 0 | 0 | 0 | 0 | 0 | 0 | 0 | 0 | 0 | 0 | 0 | 0 | 0 | 0 | 0 | 0 | 0 | 0 | 0 | 0 | 0 | 0 | 0 | 0 | 0 | 0 | 0 | 0 | 0 | 0 | 0 | 0 | 0 | 0 | 0 | 0 | 0.87762 | 0.011348 | 0.24857
760 | 0.045896 | 0 | 0.020654 | 0.02041 | 0.020167 | 0.019926 | 0.019688 | 0.01945 | 0.019215 | 0.018981 | 0.018749 | 0.018519 | 0.018291 | 0.018064 | 0.017839 | 0.017616 | 0.017394 | 0.017174 | 0.016955 | 0.016739 | 0.016523 | 0.01631 | 0.016098 | 0.015888 | 0.015679 | 0.015472 | 0.015266 | 0.015062 | 0.01486 | 0.014659 | 0.01446 | 0.014262 | 0.014065 | 0.01387 | 0.013677 | 0.013485 | 0.013295 | 0.013106 | 0.012918 | 0.012732 | 0.012547 | 0.012364 | 0.012182 | 0.012002 | 0.011823 | 0.011645 | 0.011469 | 0.011294 | 0.010039 | 0.0085769 | 0.0077199 | 0.0070708 | 0.0065404 | 0.0060901 | 0.0056988 | 0.0053532 | 0.0050445 | 0.0047662 | 0.0045134 | 0.0042827 | 0.0040709 | 0.0038757 | 0.0036951 | 0.0035276 | 0.0033717 | 0.0032262 | 0.0030903 | 0.0029629 | 0.0028433 | 0.0027308 | 0.0026249 | 0.002525 | 0.0024306 | 0.0023413 | 0.0022567 | 0.0021766 | 0.0021005 | 0.0020282 | 0.0019594 | 0.001894 | 0.0018316 | 0.0017721 | 0.0017154 | 0.0016611 | 0.0016093 | 0.0015598 | 0.0015123 | 0.0014669 | 0.0014234 | 0.0013816 | 0.0013415 | 0.0013031 | 0.0012661 | 0.0012306 | 0.00079219 | 0.00051446 | 0.00035623 | 0.00024778 | 0.00016916 | 0.00011118 | 6.865e-05 | 3.8276e-05 | 1.7795e-05 | 5.5677e-06 | 3.5362e-07 | 0 | 0 | 0 | 0 | 0 | 0 | 0 | 0 | 0 | 0 | 0 | 0 | 0 | 0 | 0 | 0 | 0 | 0 | 0 | 0 | 0 | 0 | 0 | 0 | 0 | 0 | 0 | 0 | 0 | 0 | 0 | 0 | 0 | 0 | 0 | 0 | 0 | 0 | 0 | 0 | 0 | 0 | 0 | 0 | 0 | 0 | 0 | 0 | 0.87767 | 0.011343 | 0.24857
765 | 0.045766 | 0 | 0.020654 | 0.02041 | 0.020168 | 0.019927 | 0.019689 | 0.019452 | 0.019216 | 0.018983 | 0.018751 | 0.018521 | 0.018293 | 0.018067 | 0.017842 | 0.017619 | 0.017397 | 0.017177 | 0.016959 | 0.016742 | 0.016527 | 0.016314 | 0.016102 | 0.015892 | 0.015684 | 0.015477 | 0.015271 | 0.015067 | 0.014865 | 0.014664 | 0.014465 | 0.014267 | 0.014071 | 0.013876 | 0.013683 | 0.013491 | 0.013301 | 0.013112 | 0.012924 | 0.012738 | 0.012554 | 0.012371 | 0.012189 | 0.012008 | 0.01183 | 0.011652 | 0.011476 | 0.011301 | 0.010045 | 0.0085821 | 0.0077247 | 0.0070753 | 0.0065446 | 0.0060942 | 0.0057026 | 0.0053569 | 0.005048 | 0.0047696 | 0.0045167 | 0.0042858 | 0.0040739 | 0.0038786 | 0.003698 | 0.0035304 | 0.0033744 | 0.0032289 | 0.0030928 | 0.0029654 | 0.0028457 | 0.0027332 | 0.0026272 | 0.0025272 | 0.0024328 | 0.0023434 | 0.0022588 | 0.0021786 | 0.0021025 | 0.0020302 | 0.0019614 | 0.0018959 | 0.0018335 | 0.0017739 | 0.0017171 | 0.0016629 | 0.0016111 | 0.0015615 | 0.001514 | 0.0014685 | 0.0014249 | 0.0013832 | 0.0013431 | 0.0013046 | 0.0012676 | 0.0012321 | 0.00079314 | 0.00051508 | 0.00035667 | 0.00024808 | 0.00016937 | 0.00011132 | 6.8738e-05 | 3.8325e-05 | 1.7818e-05 | 5.5751e-06 | 3.5408e-07 | 0 | 0 | 0 | 0 | 0 | 0 | 0 | 0 | 0 | 0 | 0 | 0 | 0 | 0 | 0 | 0 | 0 | 0 | 0 | 0 | 0 | 0 | 0 | 0 | 0 | 0 | 0 | 0 | 0 | 0 | 0 | 0 | 0 | 0 | 0 | 0 | 0 | 0 | 0 | 0 | 0 | 0 | 0 | 0 | 0 | 0 | 0 | 0 | 0.87798 | 0.011311 | 0.24857
770 | 0.045636 | 0 | 0.020654 | 0.02041 | 0.020168 | 0.019928 | 0.01969 | 0.019453 | 0.019218 | 0.018985 | 0.018753 | 0.018524 | 0.018296 | 0.018069 | 0.017845 | 0.017622 | 0.0174 | 0.01718 | 0.016962 | 0.016746 | 0.016531 | 0.016318 | 0.016106 | 0.015896 | 0.015688 | 0.015481 | 0.015276 | 0.015072 | 0.01487 | 0.014669 | 0.01447 | 0.014272 | 0.014076 | 0.013882 | 0.013688 | 0.013497 | 0.013306 | 0.013118 | 0.01293 | 0.012744 | 0.01256 | 0.012377 | 0.012195 | 0.012015 | 0.011836 | 0.011658 | 0.011482 | 0.011308 | 0.010051 | 0.0085873 | 0.0077295 | 0.0070798 | 0.0065489 | 0.0060982 | 0.0057065 | 0.0053606 | 0.0050516 | 0.004773 | 0.00452 | 0.004289 | 0.004077 | 0.0038816 | 0.0037009 | 0.0035332 | 0.0033771 | 0.0032315 | 0.0030954 | 0.0029679 | 0.0028482 | 0.0027356 | 0.0026295 | 0.0025295 | 0.002435 | 0.0023456 | 0.002261 | 0.0021807 | 0.0021045 | 0.0020321 | 0.0019633 | 0.0018978 | 0.0018353 | 0.0017758 | 0.0017189 | 0.0016647 | 0.0016128 | 0.0015631 | 0.0015156 | 0.0014701 | 0.0014265 | 0.0013847 | 0.0013446 | 0.0013061 | 0.0012691 | 0.0012335 | 0.00079409 | 0.00051571 | 0.0003571 | 0.00024839 | 0.00016958 | 0.00011146 | 6.8825e-05 | 3.8375e-05 | 1.7842e-05 | 5.5824e-06 | 3.5455e-07 | 0 | 0 | 0 | 0 | 0 | 0 | 0 | 0 | 0 | 0 | 0 | 0 | 0 | 0 | 0 | 0 | 0 | 0 | 0 | 0 | 0 | 0 | 0 | 0 | 0 | 0 | 0 | 0 | 0 | 0 | 0 | 0 | 0 | 0 | 0 | 0 | 0 | 0 | 0 | 0 | 0 | 0 | 0 | 0 | 0 | 0 | 0 | 0 | 0.8783 | 0.01128 | 0.24857
775 | 0.045506 | 0 | 0.020654 | 0.02041 | 0.020169 | 0.019929 | 0.019691 | 0.019454 | 0.019219 | 0.018987 | 0.018755 | 0.018526 | 0.018298 | 0.018072 | 0.017847 | 0.017624 | 0.017403 | 0.017184 | 0.016966 | 0.01675 | 0.016535 | 0.016322 | 0.016111 | 0.015901 | 0.015692 | 0.015486 | 0.015281 | 0.015077 | 0.014875 | 0.014674 | 0.014475 | 0.014278 | 0.014082 | 0.013887 | 0.013694 | 0.013502 | 0.013312 | 0.013124 | 0.012936 | 0.012751 | 0.012566 | 0.012383 | 0.012201 | 0.012021 | 0.011842 | 0.011665 | 0.011489 | 0.011314 | 0.010057 | 0.0085926 | 0.0077344 | 0.0070843 | 0.0065532 | 0.0061022 | 0.0057104 | 0.0053643 | 0.0050551 | 0.0047764 | 0.0045233 | 0.0042922 | 0.0040801 | 0.0038846 | 0.0037038 | 0.003536 | 0.0033798 | 0.0032342 | 0.003098 | 0.0029704 | 0.0028506 | 0.002738 | 0.0026318 | 0.0025318 | 0.0024372 | 0.0023478 | 0.0022631 | 0.0021828 | 0.0021065 | 0.0020341 | 0.0019652 | 0.0018997 | 0.0018372 | 0.0017776 | 0.0017207 | 0.0016664 | 0.0016145 | 0.0015648 | 0.0015173 | 0.0014718 | 0.0014281 | 0.0013863 | 0.0013461 | 0.0013076 | 0.0012706 | 0.001235 | 0.00079504 | 0.00051633 | 0.00035754 | 0.0002487 | 0.00016979 | 0.0001116 | 6.8913e-05 | 3.8424e-05 | 1.7865e-05 | 5.5897e-06 | 3.5503e-07 | 0 | 0 | 0 | 0 | 0 | 0 | 0 | 0 | 0 | 0 | 0 | 0 | 0 | 0 | 0 | 0 | 0 | 0 | 0 | 0 | 0 | 0 | 0 | 0 | 0 | 0 | 0 | 0 | 0 | 0 | 0 | 0 | 0 | 0 | 0 | 0 | 0 | 0 | 0 | 0 | 0 | 0 | 0 | 0 | 0 | 0 | 0 | 0 | 0.87861 | 0.011248 | 0.24858
780 | 0.045376 | 0 | 0.020654 | 0.020411 | 0.020169 | 0.01993 | 0.019692 | 0.019455 | 0.019221 | 0.018988 | 0.018757 | 0.018528 | 0.0183 | 0.018074 | 0.01785 | 0.017627 | 0.017407 | 0.017187 | 0.016969 | 0.016753 | 0.016539 | 0.016326 | 0.016115 | 0.015905 | 0.015697 | 0.01549 | 0.015285 | 0.015082 | 0.01488 | 0.01468 | 0.014481 | 0.014283 | 0.014087 | 0.013893 | 0.0137 | 0.013508 | 0.013318 | 0.01313 | 0.012942 | 0.012757 | 0.012572 | 0.012389 | 0.012208 | 0.012028 | 0.011849 | 0.011672 | 0.011495 | 0.011321 | 0.010063 | 0.0085978 | 0.0077392 | 0.0070888 | 0.0065574 | 0.0061063 | 0.0057142 | 0.005368 | 0.0050587 | 0.0047798 | 0.0045266 | 0.0042954 | 0.0040832 | 0.0038876 | 0.0037066 | 0.0035388 | 0.0033826 | 0.0032368 | 0.0031006 | 0.0029729 | 0.002853 | 0.0027403 | 0.0026342 | 0.002534 | 0.0024394 | 0.0023499 | 0.0022652 | 0.0021848 | 0.0021086 | 0.0020361 | 0.0019672 | 0.0019016 | 0.001839 | 0.0017794 | 0.0017225 | 0.0016682 | 0.0016162 | 0.0015665 | 0.001519 | 0.0014734 | 0.0014297 | 0.0013879 | 0.0013477 | 0.0013091 | 0.0012721 | 0.0012364 | 0.00079599 | 0.00051696 | 0.00035798 | 0.000249 | 0.00017 | 0.00011174 | 6.9001e-05 | 3.8474e-05 | 1.7888e-05 | 5.5971e-06 | 3.555e-07 | 0 | 0 | 0 | 0 | 0 | 0 | 0 | 0 | 0 | 0 | 0 | 0 | 0 | 0 | 0 | 0 | 0 | 0 | 0 | 0 | 0 | 0 | 0 | 0 | 0 | 0 | 0 | 0 | 0 | 0 | 0 | 0 | 0 | 0 | 0 | 0 | 0 | 0 | 0 | 0 | 0 | 0 | 0 | 0 | 0 | 0 | 0 | 0 | 0.87892 | 0.011216 | 0.24858
785 | 0.045245 | 0 | 0.020654 | 0.020411 | 0.02017 | 0.01993 | 0.019693 | 0.019457 | 0.019222 | 0.01899 | 0.018759 | 0.01853 | 0.018303 | 0.018077 | 0.017853 | 0.01763 | 0.01741 | 0.017191 | 0.016973 | 0.016757 | 0.016543 | 0.01633 | 0.016119 | 0.015909 | 0.015701 | 0.015495 | 0.01529 | 0.015087 | 0.014885 | 0.014685 | 0.014486 | 0.014289 | 0.014093 | 0.013898 | 0.013705 | 0.013514 | 0.013324 | 0.013136 | 0.012948 | 0.012763 | 0.012579 | 0.012396 | 0.012214 | 0.012034 | 0.011855 | 0.011678 | 0.011502 | 0.011327 | 0.010069 | 0.0086031 | 0.007744 | 0.0070933 | 0.0065617 | 0.0061103 | 0.0057181 | 0.0053717 | 0.0050622 | 0.0047832 | 0.0045299 | 0.0042986 | 0.0040862 | 0.0038905 | 0.0037095 | 0.0035416 | 0.0033853 | 0.0032395 | 0.0031032 | 0.0029754 | 0.0028555 | 0.0027427 | 0.0026365 | 0.0025363 | 0.0024416 | 0.0023521 | 0.0022673 | 0.0021869 | 0.0021106 | 0.0020381 | 0.0019691 | 0.0019035 | 0.0018409 | 0.0017812 | 0.0017243 | 0.0016699 | 0.0016179 | 0.0015682 | 0.0015206 | 0.001475 | 0.0014313 | 0.0013894 | 0.0013492 | 0.0013106 | 0.0012736 | 0.0012379 | 0.00079694 | 0.00051758 | 0.00035841 | 0.00024931 | 0.00017022 | 0.00011188 | 6.9089e-05 | 3.8523e-05 | 1.7911e-05 | 5.6044e-06 | 3.5597e-07 | 0 | 0 | 0 | 0 | 0 | 0 | 0 | 0 | 0 | 0 | 0 | 0 | 0 | 0 | 0 | 0 | 0 | 0 | 0 | 0 | 0 | 0 | 0 | 0 | 0 | 0 | 0 | 0 | 0 | 0 | 0 | 0 | 0 | 0 | 0 | 0 | 0 | 0 | 0 | 0 | 0 | 0 | 0 | 0 | 0 | 0 | 0 | 0 | 0.87924 | 0.011184 | 0.24859
790 | 0.045115 | 0 | 0.020654 | 0.020411 | 0.02017 | 0.019931 | 0.019694 | 0.019458 | 0.019224 | 0.018992 | 0.018761 | 0.018532 | 0.018305 | 0.01808 | 0.017856 | 0.017633 | 0.017413 | 0.017194 | 0.016977 | 0.016761 | 0.016547 | 0.016334 | 0.016123 | 0.015914 | 0.015706 | 0.0155 | 0.015295 | 0.015092 | 0.01489 | 0.01469 | 0.014491 | 0.014294 | 0.014098 | 0.013904 | 0.013711 | 0.01352 | 0.01333 | 0.013142 | 0.012955 | 0.012769 | 0.012585 | 0.012402 | 0.012221 | 0.012041 | 0.011862 | 0.011685 | 0.011509 | 0.011334 | 0.010075 | 0.0086084 | 0.0077489 | 0.0070979 | 0.006566 | 0.0061144 | 0.005722 | 0.0053754 | 0.0050658 | 0.0047866 | 0.0045332 | 0.0043017 | 0.0040893 | 0.0038935 | 0.0037124 | 0.0035444 | 0.003388 | 0.0032421 | 0.0031057 | 0.0029779 | 0.002858 | 0.0027451 | 0.0026388 | 0.0025386 | 0.0024439 | 0.0023543 | 0.0022694 | 0.002189 | 0.0021126 | 0.0020401 | 0.0019711 | 0.0019054 | 0.0018428 | 0.0017831 | 0.0017261 | 0.0016717 | 0.0016197 | 0.0015699 | 0.0015223 | 0.0014767 | 0.0014329 | 0.001391 | 0.0013508 | 0.0013121 | 0.001275 | 0.0012394 | 0.0007979 | 0.00051821 | 0.00035885 | 0.00024962 | 0.00017043 | 0.00011202 | 6.9177e-05 | 3.8573e-05 | 1.7935e-05 | 5.6118e-06 | 3.5644e-07 | 0 | 0 | 0 | 0 | 0 | 0 | 0 | 0 | 0 | 0 | 0 | 0 | 0 | 0 | 0 | 0 | 0 | 0 | 0 | 0 | 0 | 0 | 0 | 0 | 0 | 0 | 0 | 0 | 0 | 0 | 0 | 0 | 0 | 0 | 0 | 0 | 0 | 0 | 0 | 0 | 0 | 0 | 0 | 0 | 0 | 0 | 0 | 0 | 0.87955 | 0.011153 | 0.24859
795 | 0.045119 | 0 | 0.020654 | 0.020411 | 0.02017 | 0.019931 | 0.019694 | 0.019458 | 0.019224 | 0.018992 | 0.018761 | 0.018532 | 0.018305 | 0.018079 | 0.017856 | 0.017633 | 0.017413 | 0.017194 | 0.016976 | 0.016761 | 0.016547 | 0.016334 | 0.016123 | 0.015914 | 0.015706 | 0.0155 | 0.015295 | 0.015092 | 0.01489 | 0.01469 | 0.014491 | 0.014294 | 0.014098 | 0.013904 | 0.013711 | 0.01352 | 0.01333 | 0.013141 | 0.012954 | 0.012769 | 0.012585 | 0.012402 | 0.01222 | 0.01204 | 0.011862 | 0.011684 | 0.011508 | 0.011334 | 0.010075 | 0.0086082 | 0.0077487 | 0.0070977 | 0.0065658 | 0.0061143 | 0.0057218 | 0.0053753 | 0.0050657 | 0.0047866 | 0.0045331 | 0.0043017 | 0.0040892 | 0.0038934 | 0.0037124 | 0.0035443 | 0.0033879 | 0.0032421 | 0.0031057 | 0.0029779 | 0.0028579 | 0.0027451 | 0.0026388 | 0.0025385 | 0.0024438 | 0.0023542 | 0.0022694 | 0.0021889 | 0.0021126 | 0.00204 | 0.001971 | 0.0019053 | 0.0018427 | 0.001783 | 0.001726 | 0.0016716 | 0.0016196 | 0.0015699 | 0.0015222 | 0.0014766 | 0.0014329 | 0.001391 | 0.0013507 | 0.0013121 | 0.001275 | 0.0012393 | 0.00079787 | 0.00051819 | 0.00035884 | 0.00024961 | 0.00017042 | 0.00011202 | 6.9175e-05 | 3.8571e-05 | 1.7934e-05 | 5.6116e-06 | 3.5643e-07 | 0 | 0 | 0 | 0 | 0 | 0 | 0 | 0 | 0 | 0 | 0 | 0 | 0 | 0 | 0 | 0 | 0 | 0 | 0 | 0 | 0 | 0 | 0 | 0 | 0 | 0 | 0 | 0 | 0 | 0 | 0 | 0 | 0 | 0 | 0 | 0 | 0 | 0 | 0 | 0 | 0 | 0 | 0 | 0 | 0 | 0 | 0 | 0 | 0.87954 | 0.011154 | 0.24859
800 | 0.045416 | 0 | 0.020654 | 0.020411 | 0.020169 | 0.019929 | 0.019691 | 0.019455 | 0.01922 | 0.018988 | 0.018757 | 0.018527 | 0.0183 | 0.018074 | 0.017849 | 0.017627 | 0.017406 | 0.017186 | 0.016968 | 0.016752 | 0.016538 | 0.016325 | 0.016113 | 0.015904 | 0.015696 | 0.015489 | 0.015284 | 0.01508 | 0.014878 | 0.014678 | 0.014479 | 0.014281 | 0.014085 | 0.013891 | 0.013698 | 0.013506 | 0.013316 | 0.013128 | 0.01294 | 0.012755 | 0.01257 | 0.012387 | 0.012206 | 0.012026 | 0.011847 | 0.011669 | 0.011493 | 0.011319 | 0.010061 | 0.0085962 | 0.0077377 | 0.0070874 | 0.0065561 | 0.006105 | 0.005713 | 0.0053668 | 0.0050576 | 0.0047787 | 0.0045256 | 0.0042944 | 0.0040822 | 0.0038866 | 0.0037057 | 0.0035379 | 0.0033817 | 0.003236 | 0.0030998 | 0.0029721 | 0.0028523 | 0.0027396 | 0.0026334 | 0.0025333 | 0.0024387 | 0.0023493 | 0.0022645 | 0.0021842 | 0.0021079 | 0.0020355 | 0.0019666 | 0.001901 | 0.0018385 | 0.0017788 | 0.0017219 | 0.0016676 | 0.0016157 | 0.001566 | 0.0015184 | 0.0014729 | 0.0014292 | 0.0013874 | 0.0013472 | 0.0013086 | 0.0012716 | 0.001236 | 0.00079569 | 0.00051676 | 0.00035784 | 0.00024891 | 0.00016994 | 0.0001117 | 6.8973e-05 | 3.8458e-05 | 1.7881e-05 | 5.5947e-06 | 3.5535e-07 | 0 | 0 | 0 | 0 | 0 | 0 | 0 | 0 | 0 | 0 | 0 | 0 | 0 | 0 | 0 | 0 | 0 | 0 | 0 | 0 | 0 | 0 | 0 | 0 | 0 | 0 | 0 | 0 | 0 | 0 | 0 | 0 | 0 | 0 | 0 | 0 | 0 | 0 | 0 | 0 | 0 | 0 | 0 | 0 | 0 | 0 | 0 | 0 | 0.87882 | 0.011226 | 0.24858
805 | 0.045714 | 0 | 0.020654 | 0.02041 | 0.020168 | 0.019928 | 0.019689 | 0.019452 | 0.019217 | 0.018984 | 0.018752 | 0.018522 | 0.018294 | 0.018068 | 0.017843 | 0.01762 | 0.017398 | 0.017178 | 0.01696 | 0.016744 | 0.016529 | 0.016316 | 0.016104 | 0.015894 | 0.015685 | 0.015478 | 0.015273 | 0.015069 | 0.014867 | 0.014666 | 0.014467 | 0.014269 | 0.014073 | 0.013878 | 0.013685 | 0.013493 | 0.013303 | 0.013114 | 0.012927 | 0.012741 | 0.012556 | 0.012373 | 0.012191 | 0.012011 | 0.011832 | 0.011655 | 0.011478 | 0.011304 | 0.010047 | 0.0085842 | 0.0077266 | 0.0070771 | 0.0065463 | 0.0060958 | 0.0057042 | 0.0053584 | 0.0050494 | 0.0047709 | 0.004518 | 0.0042871 | 0.0040751 | 0.0038798 | 0.0036991 | 0.0035315 | 0.0033755 | 0.0032299 | 0.0030939 | 0.0029664 | 0.0028467 | 0.0027341 | 0.0026281 | 0.0025281 | 0.0024337 | 0.0023443 | 0.0022597 | 0.0021795 | 0.0021033 | 0.0020309 | 0.0019621 | 0.0018966 | 0.0018342 | 0.0017747 | 0.0017179 | 0.0016636 | 0.0016117 | 0.0015621 | 0.0015146 | 0.0014692 | 0.0014256 | 0.0013838 | 0.0013437 | 0.0013052 | 0.0012682 | 0.0012326 | 0.00079352 | 0.00051533 | 0.00035684 | 0.00024821 | 0.00016945 | 0.00011138 | 6.8773e-05 | 3.8345e-05 | 1.7828e-05 | 5.578e-06 | 3.5427e-07 | 0 | 0 | 0 | 0 | 0 | 0 | 0 | 0 | 0 | 0 | 0 | 0 | 0 | 0 | 0 | 0 | 0 | 0 | 0 | 0 | 0 | 0 | 0 | 0 | 0 | 0 | 0 | 0 | 0 | 0 | 0 | 0 | 0 | 0 | 0 | 0 | 0 | 0 | 0 | 0 | 0 | 0 | 0 | 0 | 0 | 0 | 0 | 0 | 0.87811 | 0.011299 | 0.24857
810 | 0.046011 | 0 | 0.020654 | 0.020409 | 0.020167 | 0.019926 | 0.019687 | 0.019449 | 0.019214 | 0.01898 | 0.018748 | 0.018517 | 0.018289 | 0.018062 | 0.017836 | 0.017613 | 0.017391 | 0.017171 | 0.016952 | 0.016735 | 0.01652 | 0.016306 | 0.016094 | 0.015884 | 0.015675 | 0.015468 | 0.015262 | 0.015058 | 0.014855 | 0.014654 | 0.014455 | 0.014257 | 0.01406 | 0.013865 | 0.013672 | 0.01348 | 0.013289 | 0.0131 | 0.012913 | 0.012727 | 0.012542 | 0.012359 | 0.012177 | 0.011996 | 0.011817 | 0.01164 | 0.011463 | 0.011288 | 0.010033 | 0.0085722 | 0.0077156 | 0.0070668 | 0.0065366 | 0.0060865 | 0.0056954 | 0.00535 | 0.0050413 | 0.0047631 | 0.0045105 | 0.0042798 | 0.0040681 | 0.003873 | 0.0036925 | 0.0035251 | 0.0033693 | 0.0032239 | 0.003088 | 0.0029606 | 0.0028411 | 0.0027287 | 0.0026228 | 0.0025229 | 0.0024286 | 0.0023394 | 0.0022549 | 0.0021747 | 0.0020987 | 0.0020264 | 0.0019577 | 0.0018923 | 0.0018299 | 0.0017705 | 0.0017138 | 0.0016596 | 0.0016078 | 0.0015583 | 0.0015109 | 0.0014655 | 0.0014219 | 0.0013802 | 0.0013402 | 0.0013017 | 0.0012648 | 0.0012293 | 0.00079135 | 0.00051391 | 0.00035584 | 0.00024751 | 0.00016897 | 0.00011105 | 6.8573e-05 | 3.8232e-05 | 1.7775e-05 | 5.5613e-06 | 3.532e-07 | 0 | 0 | 0 | 0 | 0 | 0 | 0 | 0 | 0 | 0 | 0 | 0 | 0 | 0 | 0 | 0 | 0 | 0 | 0 | 0 | 0 | 0 | 0 | 0 | 0 | 0 | 0 | 0 | 0 | 0 | 0 | 0 | 0 | 0 | 0 | 0 | 0 | 0 | 0 | 0 | 0 | 0 | 0 | 0 | 0 | 0 | 0 | 0 | 0.87739 | 0.011371 | 0.24856
815 | 0.046308 | 0 | 0.020654 | 0.020409 | 0.020165 | 0.019924 | 0.019684 | 0.019446 | 0.01921 | 0.018976 | 0.018743 | 0.018512 | 0.018283 | 0.018056 | 0.01783 | 0.017606 | 0.017384 | 0.017163 | 0.016944 | 0.016727 | 0.016511 | 0.016297 | 0.016085 | 0.015874 | 0.015665 | 0.015457 | 0.015251 | 0.015047 | 0.014844 | 0.014643 | 0.014443 | 0.014245 | 0.014048 | 0.013853 | 0.013659 | 0.013467 | 0.013276 | 0.013087 | 0.012899 | 0.012713 | 0.012528 | 0.012344 | 0.012162 | 0.011982 | 0.011803 | 0.011625 | 0.011448 | 0.011273 | 0.01002 | 0.0085602 | 0.0077046 | 0.0070565 | 0.0065269 | 0.0060773 | 0.0056866 | 0.0053415 | 0.0050333 | 0.0047554 | 0.004503 | 0.0042726 | 0.0040611 | 0.0038662 | 0.003686 | 0.0035187 | 0.0033631 | 0.0032179 | 0.0030821 | 0.0029549 | 0.0028355 | 0.0027233 | 0.0026175 | 0.0025178 | 0.0024236 | 0.0023344 | 0.00225 | 0.00217 | 0.0020941 | 0.0020219 | 0.0019533 | 0.001888 | 0.0018257 | 0.0017664 | 0.0017097 | 0.0016556 | 0.0016039 | 0.0015544 | 0.0015071 | 0.0014618 | 0.0014183 | 0.0013767 | 0.0013367 | 0.0012983 | 0.0012614 | 0.001226 | 0.00078919 | 0.00051249 | 0.00035485 | 0.00024681 | 0.00016849 | 0.00011074 | 6.8373e-05 | 3.812e-05 | 1.7722e-05 | 5.5446e-06 | 3.5213e-07 | 0 | 0 | 0 | 0 | 0 | 0 | 0 | 0 | 0 | 0 | 0 | 0 | 0 | 0 | 0 | 0 | 0 | 0 | 0 | 0 | 0 | 0 | 0 | 0 | 0 | 0 | 0 | 0 | 0 | 0 | 0 | 0 | 0 | 0 | 0 | 0 | 0 | 0 | 0 | 0 | 0 | 0 | 0 | 0 | 0 | 0 | 0 | 0 | 0.87668 | 0.011444 | 0.24855
820 | 0.046605 | 0 | 0.020654 | 0.020408 | 0.020164 | 0.019922 | 0.019682 | 0.019443 | 0.019207 | 0.018972 | 0.018739 | 0.018507 | 0.018278 | 0.01805 | 0.017824 | 0.017599 | 0.017377 | 0.017156 | 0.016936 | 0.016718 | 0.016502 | 0.016288 | 0.016075 | 0.015864 | 0.015655 | 0.015447 | 0.01524 | 0.015036 | 0.014832 | 0.014631 | 0.014431 | 0.014232 | 0.014035 | 0.01384 | 0.013646 | 0.013454 | 0.013263 | 0.013073 | 0.012885 | 0.012699 | 0.012514 | 0.01233 | 0.012148 | 0.011967 | 0.011788 | 0.01161 | 0.011433 | 0.011258 | 0.010006 | 0.0085483 | 0.0076936 | 0.0070462 | 0.0065172 | 0.0060681 | 0.0056778 | 0.0053331 | 0.0050252 | 0.0047476 | 0.0044955 | 0.0042654 | 0.0040541 | 0.0038595 | 0.0036794 | 0.0035123 | 0.0033569 | 0.0032119 | 0.0030763 | 0.0029492 | 0.00283 | 0.0027179 | 0.0026122 | 0.0025126 | 0.0024185 | 0.0023295 | 0.0022452 | 0.0021653 | 0.0020895 | 0.0020174 | 0.0019489 | 0.0018836 | 0.0018215 | 0.0017622 | 0.0017056 | 0.0016516 | 0.0016 | 0.0015506 | 0.0015033 | 0.0014581 | 0.0014147 | 0.0013731 | 0.0013332 | 0.0012949 | 0.0012581 | 0.0012227 | 0.00078703 | 0.00051108 | 0.00035386 | 0.00024611 | 0.00016801 | 0.00011042 | 6.8174e-05 | 3.8008e-05 | 1.7669e-05 | 5.528e-06 | 3.5106e-07 | 0 | 0 | 0 | 0 | 0 | 0 | 0 | 0 | 0 | 0 | 0 | 0 | 0 | 0 | 0 | 0 | 0 | 0 | 0 | 0 | 0 | 0 | 0 | 0 | 0 | 0 | 0 | 0 | 0 | 0 | 0 | 0 | 0 | 0 | 0 | 0 | 0 | 0 | 0 | 0 | 0 | 0 | 0 | 0 | 0 | 0 | 0 | 0 | 0.87596 | 0.011517 | 0.24854
825 | 0.046903 | 0 | 0.020654 | 0.020408 | 0.020163 | 0.01992 | 0.01968 | 0.019441 | 0.019203 | 0.018968 | 0.018734 | 0.018502 | 0.018272 | 0.018044 | 0.017817 | 0.017592 | 0.017369 | 0.017148 | 0.016928 | 0.01671 | 0.016494 | 0.016279 | 0.016066 | 0.015854 | 0.015644 | 0.015436 | 0.015229 | 0.015024 | 0.014821 | 0.014619 | 0.014419 | 0.01422 | 0.014023 | 0.013827 | 0.013633 | 0.01344 | 0.013249 | 0.01306 | 0.012871 | 0.012685 | 0.0125 | 0.012316 | 0.012133 | 0.011953 | 0.011773 | 0.011595 | 0.011418 | 0.011243 | 0.0099923 | 0.0085364 | 0.0076827 | 0.007036 | 0.0065075 | 0.0060589 | 0.005669 | 0.0053247 | 0.0050171 | 0.0047398 | 0.0044881 | 0.0042581 | 0.0040471 | 0.0038527 | 0.0036728 | 0.003506 | 0.0033507 | 0.0032058 | 0.0030704 | 0.0029435 | 0.0028244 | 0.0027124 | 0.002607 | 0.0025075 | 0.0024135 | 0.0023246 | 0.0022404 | 0.0021606 | 0.0020849 | 0.0020129 | 0.0019445 | 0.0018793 | 0.0018173 | 0.0017581 | 0.0017016 | 0.0016477 | 0.0015961 | 0.0015468 | 0.0014996 | 0.0014544 | 0.0014111 | 0.0013695 | 0.0013297 | 0.0012914 | 0.0012547 | 0.0012194 | 0.00078488 | 0.00050967 | 0.00035287 | 0.00024542 | 0.00016753 | 0.0001101 | 6.7976e-05 | 3.7896e-05 | 1.7617e-05 | 5.5114e-06 | 3.5e-07 | 0 | 0 | 0 | 0 | 0 | 0 | 0 | 0 | 0 | 0 | 0 | 0 | 0 | 0 | 0 | 0 | 0 | 0 | 0 | 0 | 0 | 0 | 0 | 0 | 0 | 0 | 0 | 0 | 0 | 0 | 0 | 0 | 0 | 0 | 0 | 0 | 0 | 0 | 0 | 0 | 0 | 0 | 0 | 0 | 0 | 0 | 0 | 0 | 0.87525 | 0.011589 | 0.24853
830 | 0.046825 | 0 | 0.020654 | 0.020408 | 0.020163 | 0.019921 | 0.01968 | 0.019441 | 0.019204 | 0.018969 | 0.018735 | 0.018504 | 0.018274 | 0.018046 | 0.017819 | 0.017594 | 0.017371 | 0.01715 | 0.01693 | 0.016712 | 0.016496 | 0.016281 | 0.016068 | 0.015857 | 0.015647 | 0.015439 | 0.015232 | 0.015027 | 0.014824 | 0.014622 | 0.014422 | 0.014223 | 0.014026 | 0.01383 | 0.013636 | 0.013444 | 0.013253 | 0.013063 | 0.012875 | 0.012688 | 0.012503 | 0.01232 | 0.012137 | 0.011956 | 0.011777 | 0.011599 | 0.011422 | 0.011247 | 0.0099959 | 0.0085395 | 0.0076855 | 0.0070386 | 0.0065101 | 0.0060613 | 0.0056713 | 0.0053269 | 0.0050192 | 0.0047419 | 0.00449 | 0.00426 | 0.004049 | 0.0038545 | 0.0036745 | 0.0035076 | 0.0033523 | 0.0032074 | 0.0030719 | 0.002945 | 0.0028259 | 0.0027139 | 0.0026083 | 0.0025088 | 0.0024148 | 0.0023259 | 0.0022417 | 0.0021618 | 0.0020861 | 0.0020141 | 0.0019456 | 0.0018805 | 0.0018184 | 0.0017592 | 0.0017027 | 0.0016487 | 0.0015971 | 0.0015478 | 0.0015006 | 0.0014554 | 0.001412 | 0.0013705 | 0.0013306 | 0.0012923 | 0.0012556 | 0.0012202 | 0.00078545 | 0.00051003 | 0.00035313 | 0.0002456 | 0.00016766 | 0.00011018 | 6.8028e-05 | 3.7925e-05 | 1.7631e-05 | 5.5157e-06 | 3.5028e-07 | 0 | 0 | 0 | 0 | 0 | 0 | 0 | 0 | 0 | 0 | 0 | 0 | 0 | 0 | 0 | 0 | 0 | 0 | 0 | 0 | 0 | 0 | 0 | 0 | 0 | 0 | 0 | 0 | 0 | 0 | 0 | 0 | 0 | 0 | 0 | 0 | 0 | 0 | 0 | 0 | 0 | 0 | 0 | 0 | 0 | 0 | 0 | 0 | 0.87544 | 0.01157 | 0.24854
835 | 0.046634 | 0 | 0.020654 | 0.020408 | 0.020164 | 0.019922 | 0.019682 | 0.019443 | 0.019206 | 0.018972 | 0.018738 | 0.018507 | 0.018277 | 0.018049 | 0.017823 | 0.017599 | 0.017376 | 0.017155 | 0.016935 | 0.016718 | 0.016502 | 0.016287 | 0.016074 | 0.015863 | 0.015654 | 0.015446 | 0.015239 | 0.015035 | 0.014831 | 0.01463 | 0.01443 | 0.014231 | 0.014034 | 0.013839 | 0.013645 | 0.013452 | 0.013261 | 0.013072 | 0.012884 | 0.012697 | 0.012512 | 0.012329 | 0.012147 | 0.011966 | 0.011786 | 0.011609 | 0.011432 | 0.011257 | 0.010005 | 0.0085472 | 0.0076926 | 0.0070453 | 0.0065163 | 0.0060672 | 0.005677 | 0.0053323 | 0.0050244 | 0.0047468 | 0.0044948 | 0.0042647 | 0.0040535 | 0.0038588 | 0.0036788 | 0.0035117 | 0.0033563 | 0.0032113 | 0.0030757 | 0.0029487 | 0.0028295 | 0.0027173 | 0.0026117 | 0.0025121 | 0.002418 | 0.002329 | 0.0022448 | 0.0021649 | 0.002089 | 0.002017 | 0.0019485 | 0.0018832 | 0.0018211 | 0.0017618 | 0.0017053 | 0.0016512 | 0.0015996 | 0.0015502 | 0.001503 | 0.0014577 | 0.0014144 | 0.0013728 | 0.0013329 | 0.0012945 | 0.0012577 | 0.0012224 | 0.00078683 | 0.00051094 | 0.00035377 | 0.00024605 | 0.00016796 | 0.00011039 | 6.8156e-05 | 3.7997e-05 | 1.7664e-05 | 5.5264e-06 | 3.5096e-07 | 0 | 0 | 0 | 0 | 0 | 0 | 0 | 0 | 0 | 0 | 0 | 0 | 0 | 0 | 0 | 0 | 0 | 0 | 0 | 0 | 0 | 0 | 0 | 0 | 0 | 0 | 0 | 0 | 0 | 0 | 0 | 0 | 0 | 0 | 0 | 0 | 0 | 0 | 0 | 0 | 0 | 0 | 0 | 0 | 0 | 0 | 0 | 0 | 0.87589 | 0.011524 | 0.24854
840 | 0.046442 | 0 | 0.020654 | 0.020409 | 0.020165 | 0.019923 | 0.019683 | 0.019445 | 0.019209 | 0.018974 | 0.018741 | 0.01851 | 0.018281 | 0.018053 | 0.017827 | 0.017603 | 0.017381 | 0.01716 | 0.016941 | 0.016723 | 0.016507 | 0.016293 | 0.01608 | 0.01587 | 0.01566 | 0.015452 | 0.015246 | 0.015042 | 0.014839 | 0.014637 | 0.014437 | 0.014239 | 0.014042 | 0.013847 | 0.013653 | 0.013461 | 0.01327 | 0.013081 | 0.012893 | 0.012706 | 0.012521 | 0.012338 | 0.012156 | 0.011975 | 0.011796 | 0.011618 | 0.011442 | 0.011267 | 0.010014 | 0.0085548 | 0.0076997 | 0.0070519 | 0.0065225 | 0.0060732 | 0.0056826 | 0.0053377 | 0.0050296 | 0.0047518 | 0.0044997 | 0.0042693 | 0.004058 | 0.0038632 | 0.003683 | 0.0035158 | 0.0033603 | 0.0032152 | 0.0030795 | 0.0029524 | 0.002833 | 0.0027208 | 0.0026151 | 0.0025154 | 0.0024213 | 0.0023322 | 0.0022479 | 0.0021679 | 0.002092 | 0.0020199 | 0.0019513 | 0.001886 | 0.0018238 | 0.0017645 | 0.0017079 | 0.0016538 | 0.0016021 | 0.0015527 | 0.0015054 | 0.0014601 | 0.0014167 | 0.001375 | 0.0013351 | 0.0012967 | 0.0012599 | 0.0012245 | 0.00078822 | 0.00051185 | 0.0003544 | 0.00024649 | 0.00016827 | 0.00011059 | 6.8283e-05 | 3.8069e-05 | 1.7698e-05 | 5.5371e-06 | 3.5165e-07 | 0 | 0 | 0 | 0 | 0 | 0 | 0 | 0 | 0 | 0 | 0 | 0 | 0 | 0 | 0 | 0 | 0 | 0 | 0 | 0 | 0 | 0 | 0 | 0 | 0 | 0 | 0 | 0 | 0 | 0 | 0 | 0 | 0 | 0 | 0 | 0 | 0 | 0 | 0 | 0 | 0 | 0 | 0 | 0 | 0 | 0 | 0 | 0 | 0.87635 | 0.011477 | 0.24855
845 | 0.046251 | 0 | 0.020654 | 0.020409 | 0.020166 | 0.019924 | 0.019685 | 0.019447 | 0.019211 | 0.018977 | 0.018744 | 0.018513 | 0.018284 | 0.018057 | 0.017831 | 0.017607 | 0.017385 | 0.017165 | 0.016946 | 0.016729 | 0.016513 | 0.016299 | 0.016087 | 0.015876 | 0.015667 | 0.015459 | 0.015253 | 0.015049 | 0.014846 | 0.014645 | 0.014445 | 0.014247 | 0.01405 | 0.013855 | 0.013661 | 0.013469 | 0.013279 | 0.013089 | 0.012902 | 0.012715 | 0.012531 | 0.012347 | 0.012165 | 0.011985 | 0.011805 | 0.011628 | 0.011451 | 0.011276 | 0.010022 | 0.0085625 | 0.0077068 | 0.0070585 | 0.0065288 | 0.0060791 | 0.0056883 | 0.0053432 | 0.0050348 | 0.0047569 | 0.0045045 | 0.004274 | 0.0040625 | 0.0038675 | 0.0036872 | 0.0035199 | 0.0033643 | 0.003219 | 0.0030833 | 0.002956 | 0.0028366 | 0.0027243 | 0.0026185 | 0.0025188 | 0.0024245 | 0.0023354 | 0.002251 | 0.0021709 | 0.002095 | 0.0020228 | 0.0019541 | 0.0018888 | 0.0018265 | 0.0017672 | 0.0017105 | 0.0016564 | 0.0016047 | 0.0015552 | 0.0015078 | 0.0014625 | 0.001419 | 0.0013773 | 0.0013373 | 0.001299 | 0.0012621 | 0.0012266 | 0.00078961 | 0.00051277 | 0.00035504 | 0.00024694 | 0.00016858 | 0.0001108 | 6.8412e-05 | 3.8142e-05 | 1.7732e-05 | 5.5478e-06 | 3.5234e-07 | 0 | 0 | 0 | 0 | 0 | 0 | 0 | 0 | 0 | 0 | 0 | 0 | 0 | 0 | 0 | 0 | 0 | 0 | 0 | 0 | 0 | 0 | 0 | 0 | 0 | 0 | 0 | 0 | 0 | 0 | 0 | 0 | 0 | 0 | 0 | 0 | 0 | 0 | 0 | 0 | 0 | 0 | 0 | 0 | 0 | 0 | 0 | 0 | 0.87681 | 0.01143 | 0.24855
850 | 0.046059 | 0 | 0.020654 | 0.020409 | 0.020166 | 0.019925 | 0.019686 | 0.019449 | 0.019213 | 0.018979 | 0.018747 | 0.018517 | 0.018288 | 0.018061 | 0.017835 | 0.017612 | 0.01739 | 0.01717 | 0.016951 | 0.016734 | 0.016519 | 0.016305 | 0.016093 | 0.015882 | 0.015673 | 0.015466 | 0.01526 | 0.015056 | 0.014854 | 0.014652 | 0.014453 | 0.014255 | 0.014058 | 0.013863 | 0.01367 | 0.013478 | 0.013287 | 0.013098 | 0.012911 | 0.012724 | 0.01254 | 0.012356 | 0.012174 | 0.011994 | 0.011815 | 0.011637 | 0.011461 | 0.011286 | 0.010031 | 0.0085703 | 0.0077138 | 0.0070651 | 0.006535 | 0.006085 | 0.0056939 | 0.0053486 | 0.00504 | 0.0047619 | 0.0045093 | 0.0042787 | 0.004067 | 0.0038719 | 0.0036915 | 0.003524 | 0.0033683 | 0.0032229 | 0.003087 | 0.0029597 | 0.0028402 | 0.0027278 | 0.002622 | 0.0025221 | 0.0024278 | 0.0023386 | 0.0022541 | 0.002174 | 0.0020979 | 0.0020257 | 0.001957 | 0.0018916 | 0.0018293 | 0.0017698 | 0.0017131 | 0.0016589 | 0.0016072 | 0.0015577 | 0.0015103 | 0.0014649 | 0.0014214 | 0.0013796 | 0.0013396 | 0.0013012 | 0.0012643 | 0.0012288 | 0.000791 | 0.00051368 | 0.00035568 | 0.00024739 | 0.00016889 | 0.000111 | 6.854e-05 | 3.8214e-05 | 1.7766e-05 | 5.5585e-06 | 3.5303e-07 | 0 | 0 | 0 | 0 | 0 | 0 | 0 | 0 | 0 | 0 | 0 | 0 | 0 | 0 | 0 | 0 | 0 | 0 | 0 | 0 | 0 | 0 | 0 | 0 | 0 | 0 | 0 | 0 | 0 | 0 | 0 | 0 | 0 | 0 | 0 | 0 | 0 | 0 | 0 | 0 | 0 | 0 | 0 | 0 | 0 | 0 | 0 | 0 | 0.87728 | 0.011383 | 0.24856
855 | 0.045868 | 0 | 0.020654 | 0.02041 | 0.020167 | 0.019927 | 0.019688 | 0.019451 | 0.019215 | 0.018982 | 0.01875 | 0.01852 | 0.018291 | 0.018065 | 0.01784 | 0.017616 | 0.017395 | 0.017174 | 0.016956 | 0.016739 | 0.016524 | 0.016311 | 0.016099 | 0.015889 | 0.01568 | 0.015473 | 0.015267 | 0.015063 | 0.014861 | 0.01466 | 0.014461 | 0.014263 | 0.014066 | 0.013872 | 0.013678 | 0.013486 | 0.013296 | 0.013107 | 0.012919 | 0.012733 | 0.012549 | 0.012366 | 0.012184 | 0.012003 | 0.011824 | 0.011647 | 0.011471 | 0.011296 | 0.01004 | 0.008578 | 0.0077209 | 0.0070717 | 0.0065413 | 0.006091 | 0.0056996 | 0.005354 | 0.0050452 | 0.0047669 | 0.0045141 | 0.0042833 | 0.0040715 | 0.0038763 | 0.0036957 | 0.0035282 | 0.0033723 | 0.0032268 | 0.0030908 | 0.0029634 | 0.0028438 | 0.0027313 | 0.0026254 | 0.0025254 | 0.002431 | 0.0023417 | 0.0022572 | 0.002177 | 0.0021009 | 0.0020286 | 0.0019598 | 0.0018944 | 0.001832 | 0.0017725 | 0.0017157 | 0.0016615 | 0.0016097 | 0.0015601 | 0.0015127 | 0.0014672 | 0.0014237 | 0.0013819 | 0.0013419 | 0.0013034 | 0.0012664 | 0.0012309 | 0.00079239 | 0.00051459 | 0.00035632 | 0.00024784 | 0.0001692 | 0.00011121 | 6.8669e-05 | 3.8286e-05 | 1.78e-05 | 5.5693e-06 | 3.5372e-07 | 0 | 0 | 0 | 0 | 0 | 0 | 0 | 0 | 0 | 0 | 0 | 0 | 0 | 0 | 0 | 0 | 0 | 0 | 0 | 0 | 0 | 0 | 0 | 0 | 0 | 0 | 0 | 0 | 0 | 0 | 0 | 0 | 0 | 0 | 0 | 0 | 0 | 0 | 0 | 0 | 0 | 0 | 0 | 0 | 0 | 0 | 0 | 0 | 0.87774 | 0.011336 | 0.24857
860 | 0.045676 | 0 | 0.020654 | 0.02041 | 0.020168 | 0.019928 | 0.019689 | 0.019452 | 0.019217 | 0.018984 | 0.018753 | 0.018523 | 0.018295 | 0.018068 | 0.017844 | 0.017621 | 0.017399 | 0.017179 | 0.016961 | 0.016745 | 0.01653 | 0.016317 | 0.016105 | 0.015895 | 0.015687 | 0.01548 | 0.015274 | 0.015071 | 0.014868 | 0.014668 | 0.014468 | 0.014271 | 0.014075 | 0.01388 | 0.013687 | 0.013495 | 0.013305 | 0.013116 | 0.012928 | 0.012742 | 0.012558 | 0.012375 | 0.012193 | 0.012013 | 0.011834 | 0.011656 | 0.01148 | 0.011305 | 0.010049 | 0.0085857 | 0.007728 | 0.0070784 | 0.0065476 | 0.0060969 | 0.0057053 | 0.0053594 | 0.0050505 | 0.0047719 | 0.004519 | 0.004288 | 0.004076 | 0.0038807 | 0.0037 | 0.0035323 | 0.0033763 | 0.0032307 | 0.0030946 | 0.0029671 | 0.0028474 | 0.0027348 | 0.0026288 | 0.0025288 | 0.0024343 | 0.0023449 | 0.0022603 | 0.00218 | 0.0021039 | 0.0020315 | 0.0019627 | 0.0018972 | 0.0018347 | 0.0017752 | 0.0017184 | 0.0016641 | 0.0016122 | 0.0015626 | 0.0015151 | 0.0014696 | 0.001426 | 0.0013842 | 0.0013441 | 0.0013056 | 0.0012686 | 0.0012331 | 0.00079379 | 0.00051551 | 0.00035696 | 0.00024829 | 0.00016951 | 0.00011142 | 6.8798e-05 | 3.8359e-05 | 1.7834e-05 | 5.5801e-06 | 3.5441e-07 | 0 | 0 | 0 | 0 | 0 | 0 | 0 | 0 | 0 | 0 | 0 | 0 | 0 | 0 | 0 | 0 | 0 | 0 | 0 | 0 | 0 | 0 | 0 | 0 | 0 | 0 | 0 | 0 | 0 | 0 | 0 | 0 | 0 | 0 | 0 | 0 | 0 | 0 | 0 | 0 | 0 | 0 | 0 | 0 | 0 | 0 | 0 | 0 | 0.8782 | 0.01129 | 0.24857
865 | 0.045563 | 0 | 0.020654 | 0.02041 | 0.020168 | 0.019928 | 0.01969 | 0.019454 | 0.019219 | 0.018986 | 0.018754 | 0.018525 | 0.018297 | 0.018071 | 0.017846 | 0.017623 | 0.017402 | 0.017182 | 0.016964 | 0.016748 | 0.016533 | 0.01632 | 0.016109 | 0.015899 | 0.01569 | 0.015484 | 0.015279 | 0.015075 | 0.014873 | 0.014672 | 0.014473 | 0.014275 | 0.014079 | 0.013885 | 0.013692 | 0.0135 | 0.01331 | 0.013121 | 0.012934 | 0.012748 | 0.012563 | 0.01238 | 0.012199 | 0.012018 | 0.01184 | 0.011662 | 0.011486 | 0.011311 | 0.010054 | 0.0085903 | 0.0077322 | 0.0070823 | 0.0065513 | 0.0061004 | 0.0057087 | 0.0053627 | 0.0050535 | 0.0047749 | 0.0045219 | 0.0042908 | 0.0040787 | 0.0038833 | 0.0037025 | 0.0035347 | 0.0033786 | 0.003233 | 0.0030969 | 0.0029693 | 0.0028495 | 0.0027369 | 0.0026308 | 0.0025307 | 0.0024362 | 0.0023468 | 0.0022621 | 0.0021818 | 0.0021056 | 0.0020332 | 0.0019644 | 0.0018988 | 0.0018363 | 0.0017768 | 0.0017199 | 0.0016656 | 0.0016137 | 0.0015641 | 0.0015166 | 0.001471 | 0.0014274 | 0.0013856 | 0.0013455 | 0.0013069 | 0.0012699 | 0.0012343 | 0.00079462 | 0.00051605 | 0.00035734 | 0.00024856 | 0.0001697 | 0.00011154 | 6.8874e-05 | 3.8402e-05 | 1.7854e-05 | 5.5865e-06 | 3.5482e-07 | 0 | 0 | 0 | 0 | 0 | 0 | 0 | 0 | 0 | 0 | 0 | 0 | 0 | 0 | 0 | 0 | 0 | 0 | 0 | 0 | 0 | 0 | 0 | 0 | 0 | 0 | 0 | 0 | 0 | 0 | 0 | 0 | 0 | 0 | 0 | 0 | 0 | 0 | 0 | 0 | 0 | 0 | 0 | 0 | 0 | 0 | 0 | 0 | 0.87847 | 0.011262 | 0.24858
870 | 0.045567 | 0 | 0.020654 | 0.02041 | 0.020168 | 0.019928 | 0.01969 | 0.019454 | 0.019219 | 0.018986 | 0.018754 | 0.018525 | 0.018297 | 0.018071 | 0.017846 | 0.017623 | 0.017402 | 0.017182 | 0.016964 | 0.016748 | 0.016533 | 0.01632 | 0.016109 | 0.015899 | 0.01569 | 0.015484 | 0.015278 | 0.015075 | 0.014873 | 0.014672 | 0.014473 | 0.014275 | 0.014079 | 0.013885 | 0.013691 | 0.0135 | 0.01331 | 0.013121 | 0.012933 | 0.012748 | 0.012563 | 0.01238 | 0.012198 | 0.012018 | 0.011839 | 0.011662 | 0.011486 | 0.011311 | 0.010054 | 0.0085901 | 0.0077321 | 0.0070822 | 0.0065511 | 0.0061003 | 0.0057085 | 0.0053626 | 0.0050534 | 0.0047748 | 0.0045218 | 0.0042907 | 0.0040786 | 0.0038832 | 0.0037024 | 0.0035346 | 0.0033785 | 0.0032329 | 0.0030968 | 0.0029692 | 0.0028494 | 0.0027368 | 0.0026307 | 0.0025307 | 0.0024362 | 0.0023467 | 0.0022621 | 0.0021818 | 0.0021056 | 0.0020332 | 0.0019643 | 0.0018988 | 0.0018363 | 0.0017767 | 0.0017199 | 0.0016656 | 0.0016137 | 0.001564 | 0.0015165 | 0.001471 | 0.0014274 | 0.0013856 | 0.0013454 | 0.0013069 | 0.0012699 | 0.0012343 | 0.00079459 | 0.00051604 | 0.00035733 | 0.00024855 | 0.00016969 | 0.00011153 | 6.8871e-05 | 3.8401e-05 | 1.7854e-05 | 5.5862e-06 | 3.548e-07 | 0 | 0 | 0 | 0 | 0 | 0 | 0 | 0 | 0 | 0 | 0 | 0 | 0 | 0 | 0 | 0 | 0 | 0 | 0 | 0 | 0 | 0 | 0 | 0 | 0 | 0 | 0 | 0 | 0 | 0 | 0 | 0 | 0 | 0 | 0 | 0 | 0 | 0 | 0 | 0 | 0 | 0 | 0 | 0 | 0 | 0 | 0 | 0 | 0.87846 | 0.011263 | 0.24858
875 | 0.045571 | 0 | 0.020654 | 0.02041 | 0.020168 | 0.019928 | 0.01969 | 0.019454 | 0.019219 | 0.018986 | 0.018754 | 0.018525 | 0.018297 | 0.01807 | 0.017846 | 0.017623 | 0.017402 | 0.017182 | 0.016964 | 0.016748 | 0.016533 | 0.01632 | 0.016109 | 0.015899 | 0.01569 | 0.015483 | 0.015278 | 0.015075 | 0.014872 | 0.014672 | 0.014473 | 0.014275 | 0.014079 | 0.013884 | 0.013691 | 0.0135 | 0.013309 | 0.013121 | 0.012933 | 0.012747 | 0.012563 | 0.01238 | 0.012198 | 0.012018 | 0.011839 | 0.011662 | 0.011486 | 0.011311 | 0.010054 | 0.0085899 | 0.0077319 | 0.007082 | 0.006551 | 0.0061002 | 0.0057084 | 0.0053624 | 0.0050533 | 0.0047747 | 0.0045217 | 0.0042906 | 0.0040785 | 0.0038831 | 0.0037023 | 0.0035346 | 0.0033785 | 0.0032328 | 0.0030967 | 0.0029691 | 0.0028494 | 0.0027367 | 0.0026307 | 0.0025306 | 0.0024361 | 0.0023467 | 0.002262 | 0.0021817 | 0.0021055 | 0.0020331 | 0.0019642 | 0.0018987 | 0.0018362 | 0.0017767 | 0.0017198 | 0.0016655 | 0.0016136 | 0.001564 | 0.0015165 | 0.0014709 | 0.0014273 | 0.0013855 | 0.0013454 | 0.0013068 | 0.0012698 | 0.0012342 | 0.00079456 | 0.00051602 | 0.00035732 | 0.00024854 | 0.00016969 | 0.00011153 | 6.8869e-05 | 3.8399e-05 | 1.7853e-05 | 5.586e-06 | 3.5479e-07 | 0 | 0 | 0 | 0 | 0 | 0 | 0 | 0 | 0 | 0 | 0 | 0 | 0 | 0 | 0 | 0 | 0 | 0 | 0 | 0 | 0 | 0 | 0 | 0 | 0 | 0 | 0 | 0 | 0 | 0 | 0 | 0 | 0 | 0 | 0 | 0 | 0 | 0 | 0 | 0 | 0 | 0 | 0 | 0 | 0 | 0 | 0 | 0 | 0.87845 | 0.011264 | 0.24858
880 | 0.045575 | 0 | 0.020654 | 0.02041 | 0.020168 | 0.019928 | 0.01969 | 0.019453 | 0.019219 | 0.018986 | 0.018754 | 0.018525 | 0.018297 | 0.01807 | 0.017846 | 0.017623 | 0.017402 | 0.017182 | 0.016964 | 0.016748 | 0.016533 | 0.01632 | 0.016108 | 0.015898 | 0.01569 | 0.015483 | 0.015278 | 0.015074 | 0.014872 | 0.014672 | 0.014472 | 0.014275 | 0.014079 | 0.013884 | 0.013691 | 0.013499 | 0.013309 | 0.01312 | 0.012933 | 0.012747 | 0.012563 | 0.01238 | 0.012198 | 0.012018 | 0.011839 | 0.011661 | 0.011485 | 0.011311 | 0.010054 | 0.0085898 | 0.0077318 | 0.0070819 | 0.0065509 | 0.0061001 | 0.0057083 | 0.0053623 | 0.0050532 | 0.0047746 | 0.0045216 | 0.0042905 | 0.0040784 | 0.003883 | 0.0037022 | 0.0035345 | 0.0033784 | 0.0032328 | 0.0030966 | 0.002969 | 0.0028493 | 0.0027367 | 0.0026306 | 0.0025305 | 0.002436 | 0.0023466 | 0.0022619 | 0.0021817 | 0.0021055 | 0.0020331 | 0.0019642 | 0.0018986 | 0.0018362 | 0.0017766 | 0.0017198 | 0.0016655 | 0.0016136 | 0.0015639 | 0.0015164 | 0.0014709 | 0.0014273 | 0.0013855 | 0.0013453 | 0.0013068 | 0.0012698 | 0.0012342 | 0.00079453 | 0.000516 | 0.0003573 | 0.00024853 | 0.00016968 | 0.00011153 | 6.8866e-05 | 3.8398e-05 | 1.7852e-05 | 5.5858e-06 | 3.5477e-07 | 0 | 0 | 0 | 0 | 0 | 0 | 0 | 0 | 0 | 0 | 0 | 0 | 0 | 0 | 0 | 0 | 0 | 0 | 0 | 0 | 0 | 0 | 0 | 0 | 0 | 0 | 0 | 0 | 0 | 0 | 0 | 0 | 0 | 0 | 0 | 0 | 0 | 0 | 0 | 0 | 0 | 0 | 0 | 0 | 0 | 0 | 0 | 0 | 0.87844 | 0.011265 | 0.24858
885 | 0.045579 | 0 | 0.020654 | 0.02041 | 0.020168 | 0.019928 | 0.01969 | 0.019453 | 0.019219 | 0.018986 | 0.018754 | 0.018525 | 0.018297 | 0.01807 | 0.017846 | 0.017623 | 0.017402 | 0.017182 | 0.016964 | 0.016748 | 0.016533 | 0.01632 | 0.016108 | 0.015898 | 0.01569 | 0.015483 | 0.015278 | 0.015074 | 0.014872 | 0.014671 | 0.014472 | 0.014275 | 0.014079 | 0.013884 | 0.013691 | 0.013499 | 0.013309 | 0.01312 | 0.012933 | 0.012747 | 0.012563 | 0.01238 | 0.012198 | 0.012018 | 0.011839 | 0.011661 | 0.011485 | 0.01131 | 0.010053 | 0.0085896 | 0.0077316 | 0.0070817 | 0.0065507 | 0.0060999 | 0.0057082 | 0.0053622 | 0.0050531 | 0.0047745 | 0.0045215 | 0.0042904 | 0.0040783 | 0.0038829 | 0.0037021 | 0.0035344 | 0.0033783 | 0.0032327 | 0.0030965 | 0.002969 | 0.0028492 | 0.0027366 | 0.0026305 | 0.0025305 | 0.0024359 | 0.0023465 | 0.0022619 | 0.0021816 | 0.0021054 | 0.002033 | 0.0019641 | 0.0018986 | 0.0018361 | 0.0017766 | 0.0017197 | 0.0016654 | 0.0016135 | 0.0015639 | 0.0015164 | 0.0014708 | 0.0014272 | 0.0013854 | 0.0013453 | 0.0013067 | 0.0012697 | 0.0012342 | 0.0007945 | 0.00051598 | 0.00035729 | 0.00024852 | 0.00016967 | 0.00011152 | 6.8863e-05 | 3.8396e-05 | 1.7852e-05 | 5.5856e-06 | 3.5476e-07 | 0 | 0 | 0 | 0 | 0 | 0 | 0 | 0 | 0 | 0 | 0 | 0 | 0 | 0 | 0 | 0 | 0 | 0 | 0 | 0 | 0 | 0 | 0 | 0 | 0 | 0 | 0 | 0 | 0 | 0 | 0 | 0 | 0 | 0 | 0 | 0 | 0 | 0 | 0 | 0 | 0 | 0 | 0 | 0 | 0 | 0 | 0 | 0 | 0.87843 | 0.011266 | 0.24858
890 | 0.045583 | 0 | 0.020654 | 0.02041 | 0.020168 | 0.019928 | 0.01969 | 0.019453 | 0.019219 | 0.018985 | 0.018754 | 0.018524 | 0.018296 | 0.01807 | 0.017846 | 0.017623 | 0.017401 | 0.017182 | 0.016964 | 0.016748 | 0.016533 | 0.01632 | 0.016108 | 0.015898 | 0.01569 | 0.015483 | 0.015278 | 0.015074 | 0.014872 | 0.014671 | 0.014472 | 0.014275 | 0.014078 | 0.013884 | 0.013691 | 0.013499 | 0.013309 | 0.01312 | 0.012933 | 0.012747 | 0.012562 | 0.012379 | 0.012198 | 0.012017 | 0.011839 | 0.011661 | 0.011485 | 0.01131 | 0.010053 | 0.0085895 | 0.0077315 | 0.0070816 | 0.0065506 | 0.0060998 | 0.0057081 | 0.0053621 | 0.005053 | 0.0047743 | 0.0045213 | 0.0042903 | 0.0040782 | 0.0038828 | 0.003702 | 0.0035343 | 0.0033782 | 0.0032326 | 0.0030965 | 0.0029689 | 0.0028491 | 0.0027365 | 0.0026305 | 0.0025304 | 0.0024359 | 0.0023465 | 0.0022618 | 0.0021815 | 0.0021053 | 0.0020329 | 0.0019641 | 0.0018985 | 0.0018361 | 0.0017765 | 0.0017197 | 0.0016654 | 0.0016135 | 0.0015638 | 0.0015163 | 0.0014708 | 0.0014272 | 0.0013854 | 0.0013452 | 0.0013067 | 0.0012697 | 0.0012341 | 0.00079447 | 0.00051596 | 0.00035728 | 0.00024851 | 0.00016967 | 0.00011152 | 6.8861e-05 | 3.8395e-05 | 1.7851e-05 | 5.5853e-06 | 3.5474e-07 | 0 | 0 | 0 | 0 | 0 | 0 | 0 | 0 | 0 | 0 | 0 | 0 | 0 | 0 | 0 | 0 | 0 | 0 | 0 | 0 | 0 | 0 | 0 | 0 | 0 | 0 | 0 | 0 | 0 | 0 | 0 | 0 | 0 | 0 | 0 | 0 | 0 | 0 | 0 | 0 | 0 | 0 | 0 | 0 | 0 | 0 | 0 | 0 | 0.87842 | 0.011267 | 0.24858
895 | 0.045587 | 0 | 0.020654 | 0.02041 | 0.020168 | 0.019928 | 0.01969 | 0.019453 | 0.019219 | 0.018985 | 0.018754 | 0.018524 | 0.018296 | 0.01807 | 0.017846 | 0.017623 | 0.017401 | 0.017182 | 0.016964 | 0.016747 | 0.016533 | 0.01632 | 0.016108 | 0.015898 | 0.01569 | 0.015483 | 0.015278 | 0.015074 | 0.014872 | 0.014671 | 0.014472 | 0.014274 | 0.014078 | 0.013884 | 0.013691 | 0.013499 | 0.013309 | 0.01312 | 0.012933 | 0.012747 | 0.012562 | 0.012379 | 0.012197 | 0.012017 | 0.011838 | 0.011661 | 0.011485 | 0.01131 | 0.010053 | 0.0085893 | 0.0077313 | 0.0070815 | 0.0065505 | 0.0060997 | 0.0057079 | 0.005362 | 0.0050529 | 0.0047742 | 0.0045212 | 0.0042902 | 0.0040781 | 0.0038827 | 0.0037019 | 0.0035342 | 0.0033781 | 0.0032325 | 0.0030964 | 0.0029688 | 0.0028491 | 0.0027365 | 0.0026304 | 0.0025303 | 0.0024358 | 0.0023464 | 0.0022617 | 0.0021815 | 0.0021053 | 0.0020329 | 0.001964 | 0.0018985 | 0.001836 | 0.0017764 | 0.0017196 | 0.0016653 | 0.0016134 | 0.0015638 | 0.0015163 | 0.0014707 | 0.0014271 | 0.0013853 | 0.0013452 | 0.0013067 | 0.0012696 | 0.0012341 | 0.00079444 | 0.00051594 | 0.00035726 | 0.0002485 | 0.00016966 | 0.00011151 | 6.8858e-05 | 3.8393e-05 | 1.785e-05 | 5.5851e-06 | 3.5473e-07 | 0 | 0 | 0 | 0 | 0 | 0 | 0 | 0 | 0 | 0 | 0 | 0 | 0 | 0 | 0 | 0 | 0 | 0 | 0 | 0 | 0 | 0 | 0 | 0 | 0 | 0 | 0 | 0 | 0 | 0 | 0 | 0 | 0 | 0 | 0 | 0 | 0 | 0 | 0 | 0 | 0 | 0 | 0 | 0 | 0 | 0 | 0 | 0 | 0.87841 | 0.011268 | 0.24858
900 | 0.045591 | 0 | 0.020654 | 0.02041 | 0.020168 | 0.019928 | 0.01969 | 0.019453 | 0.019218 | 0.018985 | 0.018754 | 0.018524 | 0.018296 | 0.01807 | 0.017845 | 0.017623 | 0.017401 | 0.017182 | 0.016964 | 0.016747 | 0.016533 | 0.016319 | 0.016108 | 0.015898 | 0.01569 | 0.015483 | 0.015277 | 0.015074 | 0.014872 | 0.014671 | 0.014472 | 0.014274 | 0.014078 | 0.013883 | 0.01369 | 0.013499 | 0.013308 | 0.01312 | 0.012932 | 0.012746 | 0.012562 | 0.012379 | 0.012197 | 0.012017 | 0.011838 | 0.011661 | 0.011485 | 0.01131 | 0.010053 | 0.0085891 | 0.0077312 | 0.0070813 | 0.0065504 | 0.0060996 | 0.0057078 | 0.0053619 | 0.0050528 | 0.0047741 | 0.0045211 | 0.0042901 | 0.004078 | 0.0038826 | 0.0037019 | 0.0035341 | 0.003378 | 0.0032324 | 0.0030963 | 0.0029687 | 0.002849 | 0.0027364 | 0.0026303 | 0.0025303 | 0.0024357 | 0.0023463 | 0.0022617 | 0.0021814 | 0.0021052 | 0.0020328 | 0.001964 | 0.0018984 | 0.0018359 | 0.0017764 | 0.0017195 | 0.0016652 | 0.0016134 | 0.0015637 | 0.0015162 | 0.0014707 | 0.0014271 | 0.0013853 | 0.0013451 | 0.0013066 | 0.0012696 | 0.001234 | 0.00079441 | 0.00051592 | 0.00035725 | 0.00024849 | 0.00016965 | 0.00011151 | 6.8855e-05 | 3.8391e-05 | 1.7849e-05 | 5.5849e-06 | 3.5471e-07 | 0 | 0 | 0 | 0 | 0 | 0 | 0 | 0 | 0 | 0 | 0 | 0 | 0 | 0 | 0 | 0 | 0 | 0 | 0 | 0 | 0 | 0 | 0 | 0 | 0 | 0 | 0 | 0 | 0 | 0 | 0 | 0 | 0 | 0 | 0 | 0 | 0 | 0 | 0 | 0 | 0 | 0 | 0 | 0 | 0 | 0 | 0 | 0 | 0.8784 | 0.011269 | 0.24858
905 | 0.045595 | 0 | 0.020654 | 0.02041 | 0.020168 | 0.019928 | 0.01969 | 0.019453 | 0.019218 | 0.018985 | 0.018754 | 0.018524 | 0.018296 | 0.01807 | 0.017845 | 0.017622 | 0.017401 | 0.017182 | 0.016964 | 0.016747 | 0.016532 | 0.016319 | 0.016108 | 0.015898 | 0.015689 | 0.015483 | 0.015277 | 0.015074 | 0.014871 | 0.014671 | 0.014472 | 0.014274 | 0.014078 | 0.013883 | 0.01369 | 0.013498 | 0.013308 | 0.013119 | 0.012932 | 0.012746 | 0.012562 | 0.012379 | 0.012197 | 0.012017 | 0.011838 | 0.01166 | 0.011484 | 0.01131 | 0.010053 | 0.008589 | 0.007731 | 0.0070812 | 0.0065502 | 0.0060995 | 0.0057077 | 0.0053618 | 0.0050527 | 0.004774 | 0.004521 | 0.00429 | 0.0040779 | 0.0038825 | 0.0037018 | 0.003534 | 0.003378 | 0.0032324 | 0.0030962 | 0.0029687 | 0.0028489 | 0.0027363 | 0.0026302 | 0.0025302 | 0.0024357 | 0.0023463 | 0.0022616 | 0.0021813 | 0.0021051 | 0.0020327 | 0.0019639 | 0.0018983 | 0.0018359 | 0.0017763 | 0.0017195 | 0.0016652 | 0.0016133 | 0.0015637 | 0.0015162 | 0.0014706 | 0.001427 | 0.0013852 | 0.0013451 | 0.0013066 | 0.0012695 | 0.001234 | 0.00079438 | 0.0005159 | 0.00035724 | 0.00024849 | 0.00016965 | 0.0001115 | 6.8853e-05 | 3.839e-05 | 1.7849e-05 | 5.5846e-06 | 3.547e-07 | 0 | 0 | 0 | 0 | 0 | 0 | 0 | 0 | 0 | 0 | 0 | 0 | 0 | 0 | 0 | 0 | 0 | 0 | 0 | 0 | 0 | 0 | 0 | 0 | 0 | 0 | 0 | 0 | 0 | 0 | 0 | 0 | 0 | 0 | 0 | 0 | 0 | 0 | 0 | 0 | 0 | 0 | 0 | 0 | 0 | 0 | 0 | 0 | 0.87839 | 0.01127 | 0.24858
910 | 0.045577 | 0 | 0.020654 | 0.02041 | 0.020168 | 0.019928 | 0.01969 | 0.019453 | 0.019219 | 0.018986 | 0.018754 | 0.018525 | 0.018297 | 0.01807 | 0.017846 | 0.017623 | 0.017402 | 0.017182 | 0.016964 | 0.016748 | 0.016533 | 0.01632 | 0.016108 | 0.015898 | 0.01569 | 0.015483 | 0.015278 | 0.015074 | 0.014872 | 0.014672 | 0.014472 | 0.014275 | 0.014079 | 0.013884 | 0.013691 | 0.013499 | 0.013309 | 0.01312 | 0.012933 | 0.012747 | 0.012563 | 0.01238 | 0.012198 | 0.012018 | 0.011839 | 0.011661 | 0.011485 | 0.011311 | 0.010053 | 0.0085897 | 0.0077317 | 0.0070818 | 0.0065508 | 0.0061 | 0.0057082 | 0.0053623 | 0.0050532 | 0.0047745 | 0.0045215 | 0.0042904 | 0.0040784 | 0.0038829 | 0.0037022 | 0.0035344 | 0.0033783 | 0.0032327 | 0.0030966 | 0.002969 | 0.0028493 | 0.0027366 | 0.0026306 | 0.0025305 | 0.002436 | 0.0023466 | 0.0022619 | 0.0021816 | 0.0021054 | 0.002033 | 0.0019642 | 0.0018986 | 0.0018362 | 0.0017766 | 0.0017197 | 0.0016654 | 0.0016135 | 0.0015639 | 0.0015164 | 0.0014709 | 0.0014273 | 0.0013854 | 0.0013453 | 0.0013068 | 0.0012698 | 0.0012342 | 0.00079452 | 0.00051599 | 0.0003573 | 0.00024853 | 0.00016968 | 0.00011152 | 6.8865e-05 | 3.8397e-05 | 1.7852e-05 | 5.5857e-06 | 3.5477e-07 | 0 | 0 | 0 | 0 | 0 | 0 | 0 | 0 | 0 | 0 | 0 | 0 | 0 | 0 | 0 | 0 | 0 | 0 | 0 | 0 | 0 | 0 | 0 | 0 | 0 | 0 | 0 | 0 | 0 | 0 | 0 | 0 | 0 | 0 | 0 | 0 | 0 | 0 | 0 | 0 | 0 | 0 | 0 | 0 | 0 | 0 | 0 | 0 | 0.87844 | 0.011265 | 0.24858
915 | 0.045524 | 0 | 0.020654 | 0.02041 | 0.020169 | 0.019929 | 0.01969 | 0.019454 | 0.019219 | 0.018986 | 0.018755 | 0.018525 | 0.018298 | 0.018071 | 0.017847 | 0.017624 | 0.017403 | 0.017183 | 0.016965 | 0.016749 | 0.016535 | 0.016321 | 0.01611 | 0.0159 | 0.015692 | 0.015485 | 0.01528 | 0.015076 | 0.014874 | 0.014674 | 0.014475 | 0.014277 | 0.014081 | 0.013886 | 0.013693 | 0.013502 | 0.013311 | 0.013123 | 0.012935 | 0.01275 | 0.012565 | 0.012382 | 0.012201 | 0.01202 | 0.011842 | 0.011664 | 0.011488 | 0.011313 | 0.010056 | 0.0085918 | 0.0077337 | 0.0070837 | 0.0065525 | 0.0061017 | 0.0057098 | 0.0053638 | 0.0050546 | 0.0047759 | 0.0045228 | 0.0042917 | 0.0040796 | 0.0038842 | 0.0037033 | 0.0035356 | 0.0033794 | 0.0032338 | 0.0030976 | 0.00297 | 0.0028502 | 0.0027376 | 0.0026315 | 0.0025314 | 0.0024369 | 0.0023475 | 0.0022628 | 0.0021825 | 0.0021062 | 0.0020338 | 0.001965 | 0.0018994 | 0.0018369 | 0.0017773 | 0.0017205 | 0.0016662 | 0.0016142 | 0.0015646 | 0.0015171 | 0.0014715 | 0.0014279 | 0.0013861 | 0.0013459 | 0.0013074 | 0.0012704 | 0.0012348 | 0.0007949 | 0.00051624 | 0.00035748 | 0.00024865 | 0.00016976 | 0.00011158 | 6.8901e-05 | 3.8417e-05 | 1.7861e-05 | 5.5887e-06 | 3.5496e-07 | 0 | 0 | 0 | 0 | 0 | 0 | 0 | 0 | 0 | 0 | 0 | 0 | 0 | 0 | 0 | 0 | 0 | 0 | 0 | 0 | 0 | 0 | 0 | 0 | 0 | 0 | 0 | 0 | 0 | 0 | 0 | 0 | 0 | 0 | 0 | 0 | 0 | 0 | 0 | 0 | 0 | 0 | 0 | 0 | 0 | 0 | 0 | 0 | 0.87856 | 0.011253 | 0.24858
920 | 0.045472 | 0 | 0.020654 | 0.02041 | 0.020169 | 0.019929 | 0.019691 | 0.019454 | 0.01922 | 0.018987 | 0.018756 | 0.018526 | 0.018299 | 0.018072 | 0.017848 | 0.017625 | 0.017404 | 0.017185 | 0.016967 | 0.016751 | 0.016536 | 0.016323 | 0.016112 | 0.015902 | 0.015694 | 0.015487 | 0.015282 | 0.015078 | 0.014876 | 0.014676 | 0.014477 | 0.014279 | 0.014083 | 0.013889 | 0.013696 | 0.013504 | 0.013314 | 0.013125 | 0.012938 | 0.012752 | 0.012568 | 0.012385 | 0.012203 | 0.012023 | 0.011844 | 0.011667 | 0.011491 | 0.011316 | 0.010058 | 0.008594 | 0.0077356 | 0.0070855 | 0.0065543 | 0.0061033 | 0.0057114 | 0.0053653 | 0.005056 | 0.0047773 | 0.0045242 | 0.004293 | 0.0040809 | 0.0038854 | 0.0037045 | 0.0035367 | 0.0033805 | 0.0032349 | 0.0030987 | 0.002971 | 0.0028512 | 0.0027386 | 0.0026325 | 0.0025323 | 0.0024378 | 0.0023483 | 0.0022636 | 0.0021833 | 0.0021071 | 0.0020346 | 0.0019657 | 0.0019001 | 0.0018377 | 0.0017781 | 0.0017212 | 0.0016669 | 0.0016149 | 0.0015653 | 0.0015177 | 0.0014722 | 0.0014286 | 0.0013867 | 0.0013465 | 0.001308 | 0.001271 | 0.0012354 | 0.00079529 | 0.00051649 | 0.00035765 | 0.00024878 | 0.00016985 | 0.00011164 | 6.8936e-05 | 3.8437e-05 | 1.7871e-05 | 5.5916e-06 | 3.5515e-07 | 0 | 0 | 0 | 0 | 0 | 0 | 0 | 0 | 0 | 0 | 0 | 0 | 0 | 0 | 0 | 0 | 0 | 0 | 0 | 0 | 0 | 0 | 0 | 0 | 0 | 0 | 0 | 0 | 0 | 0 | 0 | 0 | 0 | 0 | 0 | 0 | 0 | 0 | 0 | 0 | 0 | 0 | 0 | 0 | 0 | 0 | 0 | 0 | 0.87869 | 0.01124 | 0.24858
925 | 0.045419 | 0 | 0.020654 | 0.020411 | 0.020169 | 0.019929 | 0.019691 | 0.019455 | 0.01922 | 0.018988 | 0.018757 | 0.018527 | 0.018299 | 0.018073 | 0.017849 | 0.017626 | 0.017405 | 0.017186 | 0.016968 | 0.016752 | 0.016538 | 0.016325 | 0.016113 | 0.015904 | 0.015695 | 0.015489 | 0.015284 | 0.01508 | 0.014878 | 0.014678 | 0.014479 | 0.014281 | 0.014085 | 0.013891 | 0.013698 | 0.013506 | 0.013316 | 0.013128 | 0.01294 | 0.012755 | 0.01257 | 0.012387 | 0.012206 | 0.012026 | 0.011847 | 0.011669 | 0.011493 | 0.011319 | 0.010061 | 0.0085961 | 0.0077376 | 0.0070873 | 0.006556 | 0.0061049 | 0.0057129 | 0.0053668 | 0.0050575 | 0.0047787 | 0.0045255 | 0.0042943 | 0.0040821 | 0.0038866 | 0.0037057 | 0.0035378 | 0.0033816 | 0.0032359 | 0.0030997 | 0.0029721 | 0.0028522 | 0.0027395 | 0.0026334 | 0.0025333 | 0.0024387 | 0.0023492 | 0.0022645 | 0.0021841 | 0.0021079 | 0.0020354 | 0.0019665 | 0.0019009 | 0.0018384 | 0.0017788 | 0.0017219 | 0.0016676 | 0.0016156 | 0.001566 | 0.0015184 | 0.0014729 | 0.0014292 | 0.0013873 | 0.0013472 | 0.0013086 | 0.0012716 | 0.001236 | 0.00079567 | 0.00051675 | 0.00035783 | 0.0002489 | 0.00016993 | 0.00011169 | 6.8971e-05 | 3.8457e-05 | 1.788e-05 | 5.5946e-06 | 3.5534e-07 | 0 | 0 | 0 | 0 | 0 | 0 | 0 | 0 | 0 | 0 | 0 | 0 | 0 | 0 | 0 | 0 | 0 | 0 | 0 | 0 | 0 | 0 | 0 | 0 | 0 | 0 | 0 | 0 | 0 | 0 | 0 | 0 | 0 | 0 | 0 | 0 | 0 | 0 | 0 | 0 | 0 | 0 | 0 | 0 | 0 | 0 | 0 | 0 | 0.87882 | 0.011227 | 0.24858
930 | 0.045367 | 0 | 0.020654 | 0.020411 | 0.020169 | 0.01993 | 0.019692 | 0.019456 | 0.019221 | 0.018988 | 0.018757 | 0.018528 | 0.0183 | 0.018075 | 0.01785 | 0.017628 | 0.017407 | 0.017187 | 0.01697 | 0.016754 | 0.016539 | 0.016326 | 0.016115 | 0.015905 | 0.015697 | 0.015491 | 0.015286 | 0.015082 | 0.01488 | 0.01468 | 0.014481 | 0.014284 | 0.014088 | 0.013893 | 0.0137 | 0.013509 | 0.013319 | 0.01313 | 0.012943 | 0.012757 | 0.012573 | 0.01239 | 0.012208 | 0.012028 | 0.011849 | 0.011672 | 0.011496 | 0.011321 | 0.010063 | 0.0085982 | 0.0077395 | 0.0070891 | 0.0065577 | 0.0061066 | 0.0057145 | 0.0053683 | 0.0050589 | 0.00478 | 0.0045268 | 0.0042956 | 0.0040834 | 0.0038878 | 0.0037068 | 0.003539 | 0.0033827 | 0.003237 | 0.0031007 | 0.0029731 | 0.0028532 | 0.0027405 | 0.0026343 | 0.0025342 | 0.0024396 | 0.0023501 | 0.0022653 | 0.002185 | 0.0021087 | 0.0020362 | 0.0019673 | 0.0019017 | 0.0018392 | 0.0017795 | 0.0017226 | 0.0016683 | 0.0016163 | 0.0015666 | 0.0015191 | 0.0014735 | 0.0014298 | 0.001388 | 0.0013478 | 0.0013092 | 0.0012722 | 0.0012365 | 0.00079605 | 0.000517 | 0.00035801 | 0.00024903 | 0.00017002 | 0.00011175 | 6.9007e-05 | 3.8477e-05 | 1.789e-05 | 5.5976e-06 | 3.5553e-07 | 0 | 0 | 0 | 0 | 0 | 0 | 0 | 0 | 0 | 0 | 0 | 0 | 0 | 0 | 0 | 0 | 0 | 0 | 0 | 0 | 0 | 0 | 0 | 0 | 0 | 0 | 0 | 0 | 0 | 0 | 0 | 0 | 0 | 0 | 0 | 0 | 0 | 0 | 0 | 0 | 0 | 0 | 0 | 0 | 0 | 0 | 0 | 0 | 0.87894 | 0.011214 | 0.24858
935 | 0.045314 | 0 | 0.020654 | 0.020411 | 0.020169 | 0.01993 | 0.019692 | 0.019456 | 0.019222 | 0.018989 | 0.018758 | 0.018529 | 0.018301 | 0.018076 | 0.017851 | 0.017629 | 0.017408 | 0.017189 | 0.016971 | 0.016755 | 0.016541 | 0.016328 | 0.016117 | 0.015907 | 0.015699 | 0.015493 | 0.015288 | 0.015084 | 0.014882 | 0.014682 | 0.014483 | 0.014286 | 0.01409 | 0.013895 | 0.013702 | 0.013511 | 0.013321 | 0.013132 | 0.012945 | 0.01276 | 0.012575 | 0.012392 | 0.012211 | 0.012031 | 0.011852 | 0.011675 | 0.011499 | 0.011324 | 0.010066 | 0.0086003 | 0.0077415 | 0.007091 | 0.0065594 | 0.0061082 | 0.005716 | 0.0053697 | 0.0050603 | 0.0047814 | 0.0045282 | 0.0042969 | 0.0040846 | 0.003889 | 0.003708 | 0.0035401 | 0.0033838 | 0.0032381 | 0.0031018 | 0.0029741 | 0.0028542 | 0.0027415 | 0.0026353 | 0.0025351 | 0.0024405 | 0.002351 | 0.0022662 | 0.0021858 | 0.0021095 | 0.002037 | 0.0019681 | 0.0019025 | 0.0018399 | 0.0017803 | 0.0017234 | 0.001669 | 0.001617 | 0.0015673 | 0.0015197 | 0.0014742 | 0.0014305 | 0.0013886 | 0.0013484 | 0.0013098 | 0.0012728 | 0.0012371 | 0.00079644 | 0.00051725 | 0.00035818 | 0.00024915 | 0.0001701 | 0.00011181 | 6.9043e-05 | 3.8497e-05 | 1.7899e-05 | 5.6005e-06 | 3.5572e-07 | 0 | 0 | 0 | 0 | 0 | 0 | 0 | 0 | 0 | 0 | 0 | 0 | 0 | 0 | 0 | 0 | 0 | 0 | 0 | 0 | 0 | 0 | 0 | 0 | 0 | 0 | 0 | 0 | 0 | 0 | 0 | 0 | 0 | 0 | 0 | 0 | 0 | 0 | 0 | 0 | 0 | 0 | 0 | 0 | 0 | 0 | 0 | 0 | 0.87907 | 0.011201 | 0.24858
940 | 0.045262 | 0 | 0.020654 | 0.020411 | 0.02017 | 0.01993 | 0.019693 | 0.019457 | 0.019222 | 0.01899 | 0.018759 | 0.01853 | 0.018302 | 0.018077 | 0.017853 | 0.01763 | 0.017409 | 0.01719 | 0.016973 | 0.016757 | 0.016542 | 0.01633 | 0.016118 | 0.015909 | 0.015701 | 0.015494 | 0.01529 | 0.015086 | 0.014884 | 0.014684 | 0.014485 | 0.014288 | 0.014092 | 0.013898 | 0.013705 | 0.013513 | 0.013323 | 0.013135 | 0.012948 | 0.012762 | 0.012578 | 0.012395 | 0.012213 | 0.012033 | 0.011855 | 0.011677 | 0.011501 | 0.011327 | 0.010068 | 0.0086024 | 0.0077434 | 0.0070928 | 0.0065612 | 0.0061098 | 0.0057176 | 0.0053712 | 0.0050618 | 0.0047828 | 0.0045295 | 0.0042982 | 0.0040858 | 0.0038902 | 0.0037092 | 0.0035412 | 0.003385 | 0.0032392 | 0.0031028 | 0.0029751 | 0.0028552 | 0.0027424 | 0.0026362 | 0.002536 | 0.0024414 | 0.0023518 | 0.0022671 | 0.0021867 | 0.0021103 | 0.0020378 | 0.0019689 | 0.0019032 | 0.0018407 | 0.001781 | 0.0017241 | 0.0016697 | 0.0016177 | 0.001568 | 0.0015204 | 0.0014748 | 0.0014311 | 0.0013892 | 0.001349 | 0.0013104 | 0.0012734 | 0.0012377 | 0.00079682 | 0.0005175 | 0.00035836 | 0.00024927 | 0.00017019 | 0.00011186 | 6.9078e-05 | 3.8517e-05 | 1.7908e-05 | 5.6035e-06 | 3.5591e-07 | 0 | 0 | 0 | 0 | 0 | 0 | 0 | 0 | 0 | 0 | 0 | 0 | 0 | 0 | 0 | 0 | 0 | 0 | 0 | 0 | 0 | 0 | 0 | 0 | 0 | 0 | 0 | 0 | 0 | 0 | 0 | 0 | 0 | 0 | 0 | 0 | 0 | 0 | 0 | 0 | 0 | 0 | 0 | 0 | 0 | 0 | 0 | 0 | 0.8792 | 0.011188 | 0.24859
945 | 0.045209 | 0 | 0.020654 | 0.020411 | 0.02017 | 0.019931 | 0.019693 | 0.019457 | 0.019223 | 0.01899 | 0.01876 | 0.018531 | 0.018303 | 0.018078 | 0.017854 | 0.017631 | 0.017411 | 0.017191 | 0.016974 | 0.016758 | 0.016544 | 0.016331 | 0.01612 | 0.015911 | 0.015703 | 0.015496 | 0.015291 | 0.015088 | 0.014886 | 0.014686 | 0.014487 | 0.01429 | 0.014094 | 0.0139 | 0.013707 | 0.013516 | 0.013326 | 0.013137 | 0.01295 | 0.012764 | 0.01258 | 0.012397 | 0.012216 | 0.012036 | 0.011857 | 0.01168 | 0.011504 | 0.011329 | 0.01007 | 0.0086046 | 0.0077454 | 0.0070946 | 0.0065629 | 0.0061115 | 0.0057192 | 0.0053727 | 0.0050632 | 0.0047842 | 0.0045308 | 0.0042994 | 0.0040871 | 0.0038914 | 0.0037103 | 0.0035424 | 0.0033861 | 0.0032402 | 0.0031039 | 0.0029761 | 0.0028562 | 0.0027434 | 0.0026372 | 0.0025369 | 0.0024423 | 0.0023527 | 0.0022679 | 0.0021875 | 0.0021112 | 0.0020386 | 0.0019697 | 0.001904 | 0.0018414 | 0.0017818 | 0.0017248 | 0.0016704 | 0.0016184 | 0.0015687 | 0.0015211 | 0.0014755 | 0.0014318 | 0.0013899 | 0.0013497 | 0.0013111 | 0.001274 | 0.0012383 | 0.00079721 | 0.00051776 | 0.00035854 | 0.0002494 | 0.00017028 | 0.00011192 | 6.9114e-05 | 3.8537e-05 | 1.7918e-05 | 5.6065e-06 | 3.561e-07 | 0 | 0 | 0 | 0 | 0 | 0 | 0 | 0 | 0 | 0 | 0 | 0 | 0 | 0 | 0 | 0 | 0 | 0 | 0 | 0 | 0 | 0 | 0 | 0 | 0 | 0 | 0 | 0 | 0 | 0 | 0 | 0 | 0 | 0 | 0 | 0 | 0 | 0 | 0 | 0 | 0 | 0 | 0 | 0 | 0 | 0 | 0 | 0 | 0.87933 | 0.011176 | 0.24859
950 | 0.045157 | 0 | 0.020654 | 0.020411 | 0.02017 | 0.019931 | 0.019693 | 0.019458 | 0.019223 | 0.018991 | 0.018761 | 0.018532 | 0.018304 | 0.018079 | 0.017855 | 0.017632 | 0.017412 | 0.017193 | 0.016975 | 0.01676 | 0.016545 | 0.016333 | 0.016122 | 0.015912 | 0.015705 | 0.015498 | 0.015293 | 0.01509 | 0.014888 | 0.014688 | 0.014489 | 0.014292 | 0.014096 | 0.013902 | 0.013709 | 0.013518 | 0.013328 | 0.01314 | 0.012953 | 0.012767 | 0.012583 | 0.0124 | 0.012219 | 0.012038 | 0.01186 | 0.011683 | 0.011507 | 0.011332 | 0.010073 | 0.0086067 | 0.0077473 | 0.0070964 | 0.0065646 | 0.0061131 | 0.0057207 | 0.0053742 | 0.0050647 | 0.0047856 | 0.0045322 | 0.0043007 | 0.0040883 | 0.0038926 | 0.0037115 | 0.0035435 | 0.0033872 | 0.0032413 | 0.0031049 | 0.0029771 | 0.0028572 | 0.0027444 | 0.0026381 | 0.0025379 | 0.0024432 | 0.0023536 | 0.0022688 | 0.0021883 | 0.002112 | 0.0020394 | 0.0019704 | 0.0019048 | 0.0018422 | 0.0017825 | 0.0017255 | 0.0016711 | 0.0016191 | 0.0015694 | 0.0015218 | 0.0014761 | 0.0014324 | 0.0013905 | 0.0013503 | 0.0013117 | 0.0012746 | 0.0012389 | 0.00079759 | 0.00051801 | 0.00035871 | 0.00024952 | 0.00017036 | 0.00011198 | 6.9149e-05 | 3.8557e-05 | 1.7927e-05 | 5.6094e-06 | 3.5629e-07 | 0 | 0 | 0 | 0 | 0 | 0 | 0 | 0 | 0 | 0 | 0 | 0 | 0 | 0 | 0 | 0 | 0 | 0 | 0 | 0 | 0 | 0 | 0 | 0 | 0 | 0 | 0 | 0 | 0 | 0 | 0 | 0 | 0 | 0 | 0 | 0 | 0 | 0 | 0 | 0 | 0 | 0 | 0 | 0 | 0 | 0 | 0 | 0 | 0.87945 | 0.011163 | 0.24859
955 | 0.045104 | 0 | 0.020654 | 0.020411 | 0.02017 | 0.019931 | 0.019694 | 0.019458 | 0.019224 | 0.018992 | 0.018761 | 0.018532 | 0.018305 | 0.01808 | 0.017856 | 0.017634 | 0.017413 | 0.017194 | 0.016977 | 0.016761 | 0.016547 | 0.016335 | 0.016124 | 0.015914 | 0.015706 | 0.0155 | 0.015295 | 0.015092 | 0.01489 | 0.01469 | 0.014492 | 0.014294 | 0.014099 | 0.013904 | 0.013712 | 0.01352 | 0.013331 | 0.013142 | 0.012955 | 0.012769 | 0.012585 | 0.012402 | 0.012221 | 0.012041 | 0.011862 | 0.011685 | 0.011509 | 0.011335 | 0.010075 | 0.0086088 | 0.0077493 | 0.0070983 | 0.0065663 | 0.0061147 | 0.0057223 | 0.0053757 | 0.0050661 | 0.0047869 | 0.0045335 | 0.004302 | 0.0040896 | 0.0038938 | 0.0037127 | 0.0035446 | 0.0033883 | 0.0032424 | 0.003106 | 0.0029782 | 0.0028582 | 0.0027453 | 0.002639 | 0.0025388 | 0.0024441 | 0.0023545 | 0.0022696 | 0.0021892 | 0.0021128 | 0.0020402 | 0.0019712 | 0.0019055 | 0.0018429 | 0.0017832 | 0.0017263 | 0.0016718 | 0.0016198 | 0.0015701 | 0.0015224 | 0.0014768 | 0.0014331 | 0.0013911 | 0.0013509 | 0.0013123 | 0.0012752 | 0.0012395 | 0.00079798 | 0.00051826 | 0.00035889 | 0.00024965 | 0.00017045 | 0.00011204 | 6.9185e-05 | 3.8577e-05 | 1.7937e-05 | 5.6124e-06 | 3.5648e-07 | 0 | 0 | 0 | 0 | 0 | 0 | 0 | 0 | 0 | 0 | 0 | 0 | 0 | 0 | 0 | 0 | 0 | 0 | 0 | 0 | 0 | 0 | 0 | 0 | 0 | 0 | 0 | 0 | 0 | 0 | 0 | 0 | 0 | 0 | 0 | 0 | 0 | 0 | 0 | 0 | 0 | 0 | 0 | 0 | 0 | 0 | 0 | 0 | 0.87958 | 0.01115 | 0.24859
960 | 0.045052 | 0 | 0.020654 | 0.020411 | 0.020171 | 0.019931 | 0.019694 | 0.019459 | 0.019225 | 0.018993 | 0.018762 | 0.018533 | 0.018306 | 0.018081 | 0.017857 | 0.017635 | 0.017414 | 0.017196 | 0.016978 | 0.016763 | 0.016549 | 0.016336 | 0.016125 | 0.015916 | 0.015708 | 0.015502 | 0.015297 | 0.015094 | 0.014892 | 0.014692 | 0.014494 | 0.014297 | 0.014101 | 0.013907 | 0.013714 | 0.013523 | 0.013333 | 0.013144 | 0.012958 | 0.012772 | 0.012588 | 0.012405 | 0.012224 | 0.012044 | 0.011865 | 0.011688 | 0.011512 | 0.011337 | 0.010078 | 0.0086109 | 0.0077512 | 0.0071001 | 0.006568 | 0.0061164 | 0.0057239 | 0.0053772 | 0.0050675 | 0.0047883 | 0.0045348 | 0.0043033 | 0.0040908 | 0.003895 | 0.0037139 | 0.0035458 | 0.0033894 | 0.0032434 | 0.003107 | 0.0029792 | 0.0028592 | 0.0027463 | 0.00264 | 0.0025397 | 0.002445 | 0.0023554 | 0.0022705 | 0.00219 | 0.0021136 | 0.0020411 | 0.001972 | 0.0019063 | 0.0018437 | 0.001784 | 0.001727 | 0.0016725 | 0.0016205 | 0.0015707 | 0.0015231 | 0.0014775 | 0.0014337 | 0.0013918 | 0.0013515 | 0.0013129 | 0.0012758 | 0.0012401 | 0.00079837 | 0.00051852 | 0.00035907 | 0.00024977 | 0.00017053 | 0.00011209 | 6.922e-05 | 3.8597e-05 | 1.7946e-05 | 5.6154e-06 | 3.5667e-07 | 0 | 0 | 0 | 0 | 0 | 0 | 0 | 0 | 0 | 0 | 0 | 0 | 0 | 0 | 0 | 0 | 0 | 0 | 0 | 0 | 0 | 0 | 0 | 0 | 0 | 0 | 0 | 0 | 0 | 0 | 0 | 0 | 0 | 0 | 0 | 0 | 0 | 0 | 0 | 0 | 0 | 0 | 0 | 0 | 0 | 0 | 0 | 0 | 0.87971 | 0.011137 | 0.24859
965 | 0.044999 | 0 | 0.020654 | 0.020411 | 0.020171 | 0.019932 | 0.019695 | 0.019459 | 0.019225 | 0.018993 | 0.018763 | 0.018534 | 0.018307 | 0.018082 | 0.017858 | 0.017636 | 0.017416 | 0.017197 | 0.01698 | 0.016764 | 0.01655 | 0.016338 | 0.016127 | 0.015918 | 0.01571 | 0.015504 | 0.015299 | 0.015096 | 0.014895 | 0.014694 | 0.014496 | 0.014299 | 0.014103 | 0.013909 | 0.013716 | 0.013525 | 0.013335 | 0.013147 | 0.01296 | 0.012774 | 0.01259 | 0.012408 | 0.012226 | 0.012046 | 0.011868 | 0.01169 | 0.011515 | 0.01134 | 0.01008 | 0.0086131 | 0.0077532 | 0.0071019 | 0.0065698 | 0.006118 | 0.0057254 | 0.0053787 | 0.005069 | 0.0047897 | 0.0045362 | 0.0043046 | 0.0040921 | 0.0038962 | 0.003715 | 0.0035469 | 0.0033905 | 0.0032445 | 0.0031081 | 0.0029802 | 0.0028601 | 0.0027473 | 0.0026409 | 0.0025406 | 0.0024459 | 0.0023562 | 0.0022713 | 0.0021909 | 0.0021145 | 0.0020419 | 0.0019728 | 0.0019071 | 0.0018444 | 0.0017847 | 0.0017277 | 0.0016733 | 0.0016212 | 0.0015714 | 0.0015238 | 0.0014781 | 0.0014344 | 0.0013924 | 0.0013522 | 0.0013135 | 0.0012764 | 0.0012407 | 0.00079875 | 0.00051877 | 0.00035925 | 0.0002499 | 0.00017062 | 0.00011215 | 6.9256e-05 | 3.8617e-05 | 1.7955e-05 | 5.6184e-06 | 3.5686e-07 | 0 | 0 | 0 | 0 | 0 | 0 | 0 | 0 | 0 | 0 | 0 | 0 | 0 | 0 | 0 | 0 | 0 | 0 | 0 | 0 | 0 | 0 | 0 | 0 | 0 | 0 | 0 | 0 | 0 | 0 | 0 | 0 | 0 | 0 | 0 | 0 | 0 | 0 | 0 | 0 | 0 | 0 | 0 | 0 | 0 | 0 | 0 | 0 | 0.87983 | 0.011124 | 0.24859
970 | 0.044947 | 0 | 0.020654 | 0.020412 | 0.020171 | 0.019932 | 0.019695 | 0.01946 | 0.019226 | 0.018994 | 0.018764 | 0.018535 | 0.018308 | 0.018083 | 0.017859 | 0.017637 | 0.017417 | 0.017198 | 0.016981 | 0.016766 | 0.016552 | 0.016339 | 0.016129 | 0.015919 | 0.015712 | 0.015506 | 0.015301 | 0.015098 | 0.014897 | 0.014697 | 0.014498 | 0.014301 | 0.014105 | 0.013911 | 0.013719 | 0.013527 | 0.013338 | 0.013149 | 0.012962 | 0.012777 | 0.012593 | 0.01241 | 0.012229 | 0.012049 | 0.01187 | 0.011693 | 0.011517 | 0.011343 | 0.010083 | 0.0086152 | 0.0077551 | 0.0071037 | 0.0065715 | 0.0061197 | 0.005727 | 0.0053802 | 0.0050704 | 0.0047911 | 0.0045375 | 0.0043059 | 0.0040933 | 0.0038974 | 0.0037162 | 0.003548 | 0.0033916 | 0.0032456 | 0.0031091 | 0.0029812 | 0.0028611 | 0.0027482 | 0.0026419 | 0.0025415 | 0.0024468 | 0.0023571 | 0.0022722 | 0.0021917 | 0.0021153 | 0.0020427 | 0.0019736 | 0.0019078 | 0.0018452 | 0.0017855 | 0.0017284 | 0.001674 | 0.0016219 | 0.0015721 | 0.0015244 | 0.0014788 | 0.001435 | 0.0013931 | 0.0013528 | 0.0013141 | 0.001277 | 0.0012413 | 0.00079914 | 0.00051902 | 0.00035942 | 0.00025002 | 0.00017071 | 0.00011221 | 6.9292e-05 | 3.8637e-05 | 1.7965e-05 | 5.6214e-06 | 3.5706e-07 | 0 | 0 | 0 | 0 | 0 | 0 | 0 | 0 | 0 | 0 | 0 | 0 | 0 | 0 | 0 | 0 | 0 | 0 | 0 | 0 | 0 | 0 | 0 | 0 | 0 | 0 | 0 | 0 | 0 | 0 | 0 | 0 | 0 | 0 | 0 | 0 | 0 | 0 | 0 | 0 | 0 | 0 | 0 | 0 | 0 | 0 | 0 | 0 | 0.87996 | 0.011111 | 0.2486
975 | 0.044894 | 0 | 0.020654 | 0.020412 | 0.020171 | 0.019932 | 0.019695 | 0.01946 | 0.019227 | 0.018995 | 0.018764 | 0.018536 | 0.018309 | 0.018084 | 0.01786 | 0.017638 | 0.017418 | 0.0172 | 0.016983 | 0.016767 | 0.016553 | 0.016341 | 0.01613 | 0.015921 | 0.015714 | 0.015508 | 0.015303 | 0.0151 | 0.014899 | 0.014699 | 0.0145 | 0.014303 | 0.014108 | 0.013914 | 0.013721 | 0.01353 | 0.01334 | 0.013152 | 0.012965 | 0.012779 | 0.012595 | 0.012413 | 0.012231 | 0.012051 | 0.011873 | 0.011696 | 0.01152 | 0.011345 | 0.010085 | 0.0086173 | 0.0077571 | 0.0071056 | 0.0065732 | 0.0061213 | 0.0057286 | 0.0053817 | 0.0050718 | 0.0047925 | 0.0045388 | 0.0043072 | 0.0040946 | 0.0038986 | 0.0037174 | 0.0035492 | 0.0033927 | 0.0032467 | 0.0031101 | 0.0029822 | 0.0028621 | 0.0027492 | 0.0026428 | 0.0025425 | 0.0024477 | 0.002358 | 0.0022731 | 0.0021925 | 0.0021161 | 0.0020435 | 0.0019744 | 0.0019086 | 0.001846 | 0.0017862 | 0.0017292 | 0.0016747 | 0.0016226 | 0.0015728 | 0.0015251 | 0.0014794 | 0.0014357 | 0.0013937 | 0.0013534 | 0.0013147 | 0.0012776 | 0.0012419 | 0.00079952 | 0.00051928 | 0.0003596 | 0.00025015 | 0.00017079 | 0.00011226 | 6.9327e-05 | 3.8657e-05 | 1.7974e-05 | 5.6243e-06 | 3.5725e-07 | 0 | 0 | 0 | 0 | 0 | 0 | 0 | 0 | 0 | 0 | 0 | 0 | 0 | 0 | 0 | 0 | 0 | 0 | 0 | 0 | 0 | 0 | 0 | 0 | 0 | 0 | 0 | 0 | 0 | 0 | 0 | 0 | 0 | 0 | 0 | 0 | 0 | 0 | 0 | 0 | 0 | 0 | 0 | 0 | 0 | 0 | 0 | 0 | 0.88009 | 0.011098 | 0.2486
980 | 0.044842 | 0 | 0.020654 | 0.020412 | 0.020171 | 0.019933 | 0.019696 | 0.019461 | 0.019227 | 0.018995 | 0.018765 | 0.018537 | 0.01831 | 0.018085 | 0.017862 | 0.01764 | 0.01742 | 0.017201 | 0.016984 | 0.016769 | 0.016555 | 0.016343 | 0.016132 | 0.015923 | 0.015715 | 0.015509 | 0.015305 | 0.015102 | 0.014901 | 0.014701 | 0.014502 | 0.014305 | 0.01411 | 0.013916 | 0.013723 | 0.013532 | 0.013342 | 0.013154 | 0.012967 | 0.012782 | 0.012598 | 0.012415 | 0.012234 | 0.012054 | 0.011876 | 0.011698 | 0.011523 | 0.011348 | 0.010088 | 0.0086195 | 0.0077591 | 0.0071074 | 0.006575 | 0.0061229 | 0.0057301 | 0.0053832 | 0.0050733 | 0.0047939 | 0.0045402 | 0.0043085 | 0.0040958 | 0.0038998 | 0.0037185 | 0.0035503 | 0.0033938 | 0.0032477 | 0.0031112 | 0.0029832 | 0.0028631 | 0.0027502 | 0.0026438 | 0.0025434 | 0.0024486 | 0.0023589 | 0.0022739 | 0.0021934 | 0.0021169 | 0.0020443 | 0.0019752 | 0.0019094 | 0.0018467 | 0.0017869 | 0.0017299 | 0.0016754 | 0.0016233 | 0.0015735 | 0.0015258 | 0.0014801 | 0.0014363 | 0.0013943 | 0.001354 | 0.0013154 | 0.0012782 | 0.0012425 | 0.00079991 | 0.00051953 | 0.00035978 | 0.00025027 | 0.00017088 | 0.00011232 | 6.9363e-05 | 3.8678e-05 | 1.7984e-05 | 5.6273e-06 | 3.5744e-07 | 0 | 0 | 0 | 0 | 0 | 0 | 0 | 0 | 0 | 0 | 0 | 0 | 0 | 0 | 0 | 0 | 0 | 0 | 0 | 0 | 0 | 0 | 0 | 0 | 0 | 0 | 0 | 0 | 0 | 0 | 0 | 0 | 0 | 0 | 0 | 0 | 0 | 0 | 0 | 0 | 0 | 0 | 0 | 0 | 0 | 0 | 0 | 0 | 0.88021 | 0.011086 | 0.2486
985 | 0.044789 | 0 | 0.020654 | 0.020412 | 0.020172 | 0.019933 | 0.019696 | 0.019461 | 0.019228 | 0.018996 | 0.018766 | 0.018538 | 0.018311 | 0.018086 | 0.017863 | 0.017641 | 0.017421 | 0.017202 | 0.016985 | 0.01677 | 0.016556 | 0.016344 | 0.016134 | 0.015925 | 0.015717 | 0.015511 | 0.015307 | 0.015104 | 0.014903 | 0.014703 | 0.014504 | 0.014307 | 0.014112 | 0.013918 | 0.013726 | 0.013534 | 0.013345 | 0.013157 | 0.01297 | 0.012784 | 0.0126 | 0.012418 | 0.012236 | 0.012057 | 0.011878 | 0.011701 | 0.011525 | 0.011351 | 0.01009 | 0.0086216 | 0.007761 | 0.0071092 | 0.0065767 | 0.0061246 | 0.0057317 | 0.0053847 | 0.0050747 | 0.0047953 | 0.0045415 | 0.0043098 | 0.0040971 | 0.003901 | 0.0037197 | 0.0035515 | 0.0033949 | 0.0032488 | 0.0031122 | 0.0029843 | 0.0028641 | 0.0027511 | 0.0026447 | 0.0025443 | 0.0024495 | 0.0023597 | 0.0022748 | 0.0021942 | 0.0021177 | 0.0020451 | 0.001976 | 0.0019102 | 0.0018475 | 0.0017877 | 0.0017306 | 0.0016761 | 0.001624 | 0.0015742 | 0.0015265 | 0.0014808 | 0.001437 | 0.001395 | 0.0013547 | 0.001316 | 0.0012788 | 0.0012431 | 0.0008003 | 0.00051978 | 0.00035996 | 0.0002504 | 0.00017096 | 0.00011238 | 6.9399e-05 | 3.8698e-05 | 1.7993e-05 | 5.6303e-06 | 3.5763e-07 | 0 | 0 | 0 | 0 | 0 | 0 | 0 | 0 | 0 | 0 | 0 | 0 | 0 | 0 | 0 | 0 | 0 | 0 | 0 | 0 | 0 | 0 | 0 | 0 | 0 | 0 | 0 | 0 | 0 | 0 | 0 | 0 | 0 | 0 | 0 | 0 | 0 | 0 | 0 | 0 | 0 | 0 | 0 | 0 | 0 | 0 | 0 | 0 | 0.88034 | 0.011073 | 0.2486
990 | 0.044737 | 0 | 0.020654 | 0.020412 | 0.020172 | 0.019933 | 0.019697 | 0.019462 | 0.019228 | 0.018997 | 0.018767 | 0.018539 | 0.018312 | 0.018087 | 0.017864 | 0.017642 | 0.017422 | 0.017204 | 0.016987 | 0.016772 | 0.016558 | 0.016346 | 0.016135 | 0.015926 | 0.015719 | 0.015513 | 0.015309 | 0.015106 | 0.014905 | 0.014705 | 0.014507 | 0.01431 | 0.014114 | 0.01392 | 0.013728 | 0.013537 | 0.013347 | 0.013159 | 0.012972 | 0.012787 | 0.012603 | 0.01242 | 0.012239 | 0.012059 | 0.011881 | 0.011704 | 0.011528 | 0.011353 | 0.010092 | 0.0086237 | 0.007763 | 0.0071111 | 0.0065784 | 0.0061262 | 0.0057332 | 0.0053862 | 0.0050762 | 0.0047966 | 0.0045428 | 0.004311 | 0.0040983 | 0.0039022 | 0.0037209 | 0.0035526 | 0.003396 | 0.0032499 | 0.0031133 | 0.0029853 | 0.0028651 | 0.0027521 | 0.0026456 | 0.0025452 | 0.0024504 | 0.0023606 | 0.0022756 | 0.0021951 | 0.0021186 | 0.0020459 | 0.0019768 | 0.0019109 | 0.0018482 | 0.0017884 | 0.0017313 | 0.0016768 | 0.0016247 | 0.0015748 | 0.0015271 | 0.0014814 | 0.0014376 | 0.0013956 | 0.0013553 | 0.0013166 | 0.0012794 | 0.0012437 | 0.00080068 | 0.00052004 | 0.00036013 | 0.00025052 | 0.00017105 | 0.00011244 | 6.9434e-05 | 3.8718e-05 | 1.8003e-05 | 5.6333e-06 | 3.5782e-07 | 0 | 0 | 0 | 0 | 0 | 0 | 0 | 0 | 0 | 0 | 0 | 0 | 0 | 0 | 0 | 0 | 0 | 0 | 0 | 0 | 0 | 0 | 0 | 0 | 0 | 0 | 0 | 0 | 0 | 0 | 0 | 0 | 0 | 0 | 0 | 0 | 0 | 0 | 0 | 0 | 0 | 0 | 0 | 0 | 0 | 0 | 0 | 0 | 0.88047 | 0.01106 | 0.2486
995 | 0.044684 | 0 | 0.020654 | 0.020412 | 0.020172 | 0.019934 | 0.019697 | 0.019462 | 0.019229 | 0.018997 | 0.018768 | 0.018539 | 0.018313 | 0.018088 | 0.017865 | 0.017643 | 0.017423 | 0.017205 | 0.016988 | 0.016773 | 0.01656 | 0.016348 | 0.016137 | 0.015928 | 0.015721 | 0.015515 | 0.015311 | 0.015108 | 0.014907 | 0.014707 | 0.014509 | 0.014312 | 0.014116 | 0.013923 | 0.01373 | 0.013539 | 0.01335 | 0.013161 | 0.012975 | 0.012789 | 0.012605 | 0.012423 | 0.012242 | 0.012062 | 0.011883 | 0.011706 | 0.011531 | 0.011356 | 0.010095 | 0.0086258 | 0.0077649 | 0.0071129 | 0.0065801 | 0.0061279 | 0.0057348 | 0.0053877 | 0.0050776 | 0.004798 | 0.0045442 | 0.0043123 | 0.0040996 | 0.0039035 | 0.0037221 | 0.0035537 | 0.0033971 | 0.003251 | 0.0031143 | 0.0029863 | 0.0028661 | 0.0027531 | 0.0026466 | 0.0025462 | 0.0024513 | 0.0023615 | 0.0022765 | 0.0021959 | 0.0021194 | 0.0020467 | 0.0019775 | 0.0019117 | 0.001849 | 0.0017892 | 0.0017321 | 0.0016775 | 0.0016254 | 0.0015755 | 0.0015278 | 0.0014821 | 0.0014383 | 0.0013962 | 0.0013559 | 0.0013172 | 0.00128 | 0.0012443 | 0.00080107 | 0.00052029 | 0.00036031 | 0.00025065 | 0.00017114 | 0.00011249 | 6.947e-05 | 3.8738e-05 | 1.8012e-05 | 5.6363e-06 | 3.5801e-07 | 0 | 0 | 0 | 0 | 0 | 0 | 0 | 0 | 0 | 0 | 0 | 0 | 0 | 0 | 0 | 0 | 0 | 0 | 0 | 0 | 0 | 0 | 0 | 0 | 0 | 0 | 0 | 0 | 0 | 0 | 0 | 0 | 0 | 0 | 0 | 0 | 0 | 0 | 0 | 0 | 0 | 0 | 0 | 0 | 0 | 0 | 0 | 0 | 0.8806 | 0.011047 | 0.2486
1000 | 0.044631 | 0 | 0.020654 | 0.020412 | 0.020172 | 0.019934 | 0.019697 | 0.019463 | 0.01923 | 0.018998 | 0.018768 | 0.01854 | 0.018314 | 0.018089 | 0.017866 | 0.017645 | 0.017425 | 0.017206 | 0.01699 | 0.016775 | 0.016561 | 0.016349 | 0.016139 | 0.01593 | 0.015723 | 0.015517 | 0.015313 | 0.01511 | 0.014909 | 0.014709 | 0.014511 | 0.014314 | 0.014119 | 0.013925 | 0.013732 | 0.013541 | 0.013352 | 0.013164 | 0.012977 | 0.012792 | 0.012608 | 0.012425 | 0.012244 | 0.012064 | 0.011886 | 0.011709 | 0.011533 | 0.011359 | 0.010097 | 0.008628 | 0.0077669 | 0.0071147 | 0.0065819 | 0.0061295 | 0.0057364 | 0.0053892 | 0.005079 | 0.0047994 | 0.0045455 | 0.0043136 | 0.0041008 | 0.0039047 | 0.0037232 | 0.0035549 | 0.0033982 | 0.003252 | 0.0031154 | 0.0029873 | 0.0028671 | 0.002754 | 0.0026475 | 0.0025471 | 0.0024522 | 0.0023624 | 0.0022774 | 0.0021967 | 0.0021202 | 0.0020475 | 0.0019783 | 0.0019125 | 0.0018497 | 0.0017899 | 0.0017328 | 0.0016782 | 0.0016261 | 0.0015762 | 0.0015285 | 0.0014827 | 0.0014389 | 0.0013969 | 0.0013565 | 0.0013178 | 0.0012806 | 0.0012448 | 0.00080146 | 0.00052055 | 0.00036049 | 0.00025077 | 0.00017122 | 0.00011255 | 6.9506e-05 | 3.8758e-05 | 1.8022e-05 | 5.6393e-06 | 3.582e-07 | 0 | 0 | 0 | 0 | 0 | 0 | 0 | 0 | 0 | 0 | 0 | 0 | 0 | 0 | 0 | 0 | 0 | 0 | 0 | 0 | 0 | 0 | 0 | 0 | 0 | 0 | 0 | 0 | 0 | 0 | 0 | 0 | 0 | 0 | 0 | 0 | 0 | 0 | 0 | 0 | 0 | 0 | 0 | 0 | 0 | 0 | 0 | 0 | 0.88072 | 0.011034 | 0.24861
1005 | 0.044579 | 0 | 0.020654 | 0.020412 | 0.020172 | 0.019934 | 0.019698 | 0.019463 | 0.01923 | 0.018999 | 0.018769 | 0.018541 | 0.018315 | 0.01809 | 0.017867 | 0.017646 | 0.017426 | 0.017208 | 0.016991 | 0.016776 | 0.016563 | 0.016351 | 0.016141 | 0.015932 | 0.015725 | 0.015519 | 0.015315 | 0.015112 | 0.014911 | 0.014711 | 0.014513 | 0.014316 | 0.014121 | 0.013927 | 0.013735 | 0.013544 | 0.013354 | 0.013166 | 0.01298 | 0.012794 | 0.01261 | 0.012428 | 0.012247 | 0.012067 | 0.011889 | 0.011712 | 0.011536 | 0.011361 | 0.0101 | 0.0086301 | 0.0077688 | 0.0071165 | 0.0065836 | 0.0061311 | 0.0057379 | 0.0053907 | 0.0050805 | 0.0048008 | 0.0045468 | 0.0043149 | 0.0041021 | 0.0039059 | 0.0037244 | 0.003556 | 0.0033993 | 0.0032531 | 0.0031164 | 0.0029883 | 0.0028681 | 0.002755 | 0.0026485 | 0.002548 | 0.0024531 | 0.0023633 | 0.0022782 | 0.0021976 | 0.002121 | 0.0020483 | 0.0019791 | 0.0019133 | 0.0018505 | 0.0017906 | 0.0017335 | 0.001679 | 0.0016268 | 0.0015769 | 0.0015292 | 0.0014834 | 0.0014396 | 0.0013975 | 0.0013572 | 0.0013184 | 0.0012812 | 0.0012454 | 0.00080185 | 0.0005208 | 0.00036067 | 0.0002509 | 0.00017131 | 0.00011261 | 6.9542e-05 | 3.8778e-05 | 1.8031e-05 | 5.6423e-06 | 3.584e-07 | 0 | 0 | 0 | 0 | 0 | 0 | 0 | 0 | 0 | 0 | 0 | 0 | 0 | 0 | 0 | 0 | 0 | 0 | 0 | 0 | 0 | 0 | 0 | 0 | 0 | 0 | 0 | 0 | 0 | 0 | 0 | 0 | 0 | 0 | 0 | 0 | 0 | 0 | 0 | 0 | 0 | 0 | 0 | 0 | 0 | 0 | 0 | 0 | 0.88085 | 0.011021 | 0.24861
1010 | 0.044526 | 0 | 0.020654 | 0.020412 | 0.020173 | 0.019935 | 0.019698 | 0.019464 | 0.019231 | 0.019 | 0.01877 | 0.018542 | 0.018316 | 0.018091 | 0.017868 | 0.017647 | 0.017427 | 0.017209 | 0.016993 | 0.016778 | 0.016564 | 0.016352 | 0.016142 | 0.015933 | 0.015726 | 0.015521 | 0.015317 | 0.015114 | 0.014913 | 0.014713 | 0.014515 | 0.014318 | 0.014123 | 0.013929 | 0.013737 | 0.013546 | 0.013357 | 0.013169 | 0.012982 | 0.012797 | 0.012613 | 0.01243 | 0.012249 | 0.01207 | 0.011891 | 0.011714 | 0.011539 | 0.011364 | 0.010102 | 0.0086322 | 0.0077708 | 0.0071184 | 0.0065853 | 0.0061328 | 0.0057395 | 0.0053922 | 0.0050819 | 0.0048022 | 0.0045482 | 0.0043162 | 0.0041033 | 0.0039071 | 0.0037256 | 0.0035572 | 0.0034004 | 0.0032542 | 0.0031175 | 0.0029894 | 0.0028691 | 0.002756 | 0.0026494 | 0.0025489 | 0.002454 | 0.0023642 | 0.0022791 | 0.0021984 | 0.0021219 | 0.0020491 | 0.0019799 | 0.001914 | 0.0018513 | 0.0017914 | 0.0017343 | 0.0016797 | 0.0016275 | 0.0015776 | 0.0015298 | 0.0014841 | 0.0014402 | 0.0013982 | 0.0013578 | 0.001319 | 0.0012818 | 0.001246 | 0.00080223 | 0.00052105 | 0.00036084 | 0.00025102 | 0.0001714 | 0.00011267 | 6.9578e-05 | 3.8798e-05 | 1.8041e-05 | 5.6453e-06 | 3.5859e-07 | 0 | 0 | 0 | 0 | 0 | 0 | 0 | 0 | 0 | 0 | 0 | 0 | 0 | 0 | 0 | 0 | 0 | 0 | 0 | 0 | 0 | 0 | 0 | 0 | 0 | 0 | 0 | 0 | 0 | 0 | 0 | 0 | 0 | 0 | 0 | 0 | 0 | 0 | 0 | 0 | 0 | 0 | 0 | 0 | 0 | 0 | 0 | 0 | 0.88098 | 0.011009 | 0.24861
1015 | 0.044474 | 0 | 0.020654 | 0.020413 | 0.020173 | 0.019935 | 0.019699 | 0.019464 | 0.019231 | 0.019 | 0.018771 | 0.018543 | 0.018317 | 0.018092 | 0.017869 | 0.017648 | 0.017428 | 0.01721 | 0.016994 | 0.016779 | 0.016566 | 0.016354 | 0.016144 | 0.015935 | 0.015728 | 0.015523 | 0.015318 | 0.015116 | 0.014915 | 0.014715 | 0.014517 | 0.014321 | 0.014125 | 0.013932 | 0.013739 | 0.013549 | 0.013359 | 0.013171 | 0.012984 | 0.012799 | 0.012615 | 0.012433 | 0.012252 | 0.012072 | 0.011894 | 0.011717 | 0.011541 | 0.011367 | 0.010105 | 0.0086344 | 0.0077728 | 0.0071202 | 0.006587 | 0.0061344 | 0.0057411 | 0.0053937 | 0.0050834 | 0.0048036 | 0.0045495 | 0.0043175 | 0.0041046 | 0.0039083 | 0.0037268 | 0.0035583 | 0.0034015 | 0.0032553 | 0.0031185 | 0.0029904 | 0.0028701 | 0.0027569 | 0.0026504 | 0.0025498 | 0.0024549 | 0.002365 | 0.0022799 | 0.0021993 | 0.0021227 | 0.0020499 | 0.0019807 | 0.0019148 | 0.001852 | 0.0017921 | 0.001735 | 0.0016804 | 0.0016282 | 0.0015783 | 0.0015305 | 0.0014847 | 0.0014409 | 0.0013988 | 0.0013584 | 0.0013197 | 0.0012824 | 0.0012466 | 0.00080262 | 0.00052131 | 0.00036102 | 0.00025115 | 0.00017148 | 0.00011272 | 6.9613e-05 | 3.8819e-05 | 1.805e-05 | 5.6483e-06 | 3.5878e-07 | 0 | 0 | 0 | 0 | 0 | 0 | 0 | 0 | 0 | 0 | 0 | 0 | 0 | 0 | 0 | 0 | 0 | 0 | 0 | 0 | 0 | 0 | 0 | 0 | 0 | 0 | 0 | 0 | 0 | 0 | 0 | 0 | 0 | 0 | 0 | 0 | 0 | 0 | 0 | 0 | 0 | 0 | 0 | 0 | 0 | 0 | 0 | 0 | 0.8811 | 0.010996 | 0.24861
1020 | 0.044421 | 0 | 0.020654 | 0.020413 | 0.020173 | 0.019935 | 0.019699 | 0.019465 | 0.019232 | 0.019001 | 0.018772 | 0.018544 | 0.018318 | 0.018093 | 0.017871 | 0.017649 | 0.01743 | 0.017212 | 0.016995 | 0.016781 | 0.016567 | 0.016356 | 0.016146 | 0.015937 | 0.01573 | 0.015524 | 0.01532 | 0.015118 | 0.014917 | 0.014717 | 0.014519 | 0.014323 | 0.014128 | 0.013934 | 0.013742 | 0.013551 | 0.013361 | 0.013174 | 0.012987 | 0.012802 | 0.012618 | 0.012436 | 0.012255 | 0.012075 | 0.011896 | 0.011719 | 0.011544 | 0.01137 | 0.010107 | 0.0086365 | 0.0077747 | 0.007122 | 0.0065888 | 0.0061361 | 0.0057426 | 0.0053952 | 0.0050848 | 0.004805 | 0.0045509 | 0.0043188 | 0.0041058 | 0.0039095 | 0.0037279 | 0.0035594 | 0.0034026 | 0.0032563 | 0.0031196 | 0.0029914 | 0.0028711 | 0.0027579 | 0.0026513 | 0.0025508 | 0.0024558 | 0.0023659 | 0.0022808 | 0.0022001 | 0.0021235 | 0.0020507 | 0.0019815 | 0.0019156 | 0.0018528 | 0.0017929 | 0.0017357 | 0.0016811 | 0.0016289 | 0.001579 | 0.0015312 | 0.0014854 | 0.0014415 | 0.0013994 | 0.0013591 | 0.0013203 | 0.001283 | 0.0012472 | 0.00080301 | 0.00052156 | 0.0003612 | 0.00025127 | 0.00017157 | 0.00011278 | 6.9649e-05 | 3.8839e-05 | 1.8059e-05 | 5.6513e-06 | 3.5897e-07 | 0 | 0 | 0 | 0 | 0 | 0 | 0 | 0 | 0 | 0 | 0 | 0 | 0 | 0 | 0 | 0 | 0 | 0 | 0 | 0 | 0 | 0 | 0 | 0 | 0 | 0 | 0 | 0 | 0 | 0 | 0 | 0 | 0 | 0 | 0 | 0 | 0 | 0 | 0 | 0 | 0 | 0 | 0 | 0 | 0 | 0 | 0 | 0 | 0.88123 | 0.010983 | 0.24861
1025 | 0.044369 | 0 | 0.020654 | 0.020413 | 0.020173 | 0.019936 | 0.0197 | 0.019465 | 0.019233 | 0.019002 | 0.018772 | 0.018545 | 0.018319 | 0.018094 | 0.017872 | 0.017651 | 0.017431 | 0.017213 | 0.016997 | 0.016782 | 0.016569 | 0.016357 | 0.016147 | 0.015939 | 0.015732 | 0.015526 | 0.015322 | 0.01512 | 0.014919 | 0.014719 | 0.014521 | 0.014325 | 0.01413 | 0.013936 | 0.013744 | 0.013553 | 0.013364 | 0.013176 | 0.012989 | 0.012804 | 0.01262 | 0.012438 | 0.012257 | 0.012077 | 0.011899 | 0.011722 | 0.011547 | 0.011372 | 0.010109 | 0.0086386 | 0.0077767 | 0.0071239 | 0.0065905 | 0.0061377 | 0.0057442 | 0.0053967 | 0.0050862 | 0.0048063 | 0.0045522 | 0.0043201 | 0.0041071 | 0.0039107 | 0.0037291 | 0.0035606 | 0.0034037 | 0.0032574 | 0.0031206 | 0.0029924 | 0.0028721 | 0.0027589 | 0.0026523 | 0.0025517 | 0.0024567 | 0.0023668 | 0.0022817 | 0.002201 | 0.0021243 | 0.0020515 | 0.0019823 | 0.0019164 | 0.0018535 | 0.0017936 | 0.0017364 | 0.0016818 | 0.0016296 | 0.0015797 | 0.0015319 | 0.0014861 | 0.0014422 | 0.0014001 | 0.0013597 | 0.0013209 | 0.0012836 | 0.0012478 | 0.0008034 | 0.00052182 | 0.00036138 | 0.0002514 | 0.00017166 | 0.00011284 | 6.9685e-05 | 3.8859e-05 | 1.8069e-05 | 5.6543e-06 | 3.5917e-07 | 0 | 0 | 0 | 0 | 0 | 0 | 0 | 0 | 0 | 0 | 0 | 0 | 0 | 0 | 0 | 0 | 0 | 0 | 0 | 0 | 0 | 0 | 0 | 0 | 0 | 0 | 0 | 0 | 0 | 0 | 0 | 0 | 0 | 0 | 0 | 0 | 0 | 0 | 0 | 0 | 0 | 0 | 0 | 0 | 0 | 0 | 0 | 0 | 0.88136 | 0.01097 | 0.24861
1030 | 0.044316 | 0 | 0.020654 | 0.020413 | 0.020174 | 0.019936 | 0.0197 | 0.019466 | 0.019233 | 0.019002 | 0.018773 | 0.018546 | 0.01832 | 0.018095 | 0.017873 | 0.017652 | 0.017432 | 0.017215 | 0.016998 | 0.016784 | 0.016571 | 0.016359 | 0.016149 | 0.015941 | 0.015734 | 0.015528 | 0.015324 | 0.015122 | 0.014921 | 0.014722 | 0.014524 | 0.014327 | 0.014132 | 0.013938 | 0.013746 | 0.013556 | 0.013366 | 0.013178 | 0.012992 | 0.012807 | 0.012623 | 0.012441 | 0.01226 | 0.01208 | 0.011902 | 0.011725 | 0.011549 | 0.011375 | 0.010112 | 0.0086408 | 0.0077786 | 0.0071257 | 0.0065922 | 0.0061394 | 0.0057458 | 0.0053982 | 0.0050877 | 0.0048077 | 0.0045535 | 0.0043214 | 0.0041083 | 0.0039119 | 0.0037303 | 0.0035617 | 0.0034048 | 0.0032585 | 0.0031217 | 0.0029934 | 0.0028731 | 0.0027599 | 0.0026532 | 0.0025526 | 0.0024576 | 0.0023677 | 0.0022825 | 0.0022018 | 0.0021252 | 0.0020523 | 0.0019831 | 0.0019171 | 0.0018543 | 0.0017944 | 0.0017372 | 0.0016825 | 0.0016303 | 0.0015804 | 0.0015325 | 0.0014867 | 0.0014428 | 0.0014007 | 0.0013603 | 0.0013215 | 0.0012842 | 0.0012484 | 0.00080378 | 0.00052207 | 0.00036156 | 0.00025152 | 0.00017174 | 0.0001129 | 6.9721e-05 | 3.8879e-05 | 1.8078e-05 | 5.6573e-06 | 3.5936e-07 | 0 | 0 | 0 | 0 | 0 | 0 | 0 | 0 | 0 | 0 | 0 | 0 | 0 | 0 | 0 | 0 | 0 | 0 | 0 | 0 | 0 | 0 | 0 | 0 | 0 | 0 | 0 | 0 | 0 | 0 | 0 | 0 | 0 | 0 | 0 | 0 | 0 | 0 | 0 | 0 | 0 | 0 | 0 | 0 | 0 | 0 | 0 | 0 | 0.88149 | 0.010957 | 0.24862
1035 | 0.044264 | 0 | 0.020654 | 0.020413 | 0.020174 | 0.019936 | 0.0197 | 0.019466 | 0.019234 | 0.019003 | 0.018774 | 0.018546 | 0.018321 | 0.018096 | 0.017874 | 0.017653 | 0.017434 | 0.017216 | 0.017 | 0.016785 | 0.016572 | 0.016361 | 0.016151 | 0.015942 | 0.015735 | 0.01553 | 0.015326 | 0.015124 | 0.014923 | 0.014724 | 0.014526 | 0.014329 | 0.014134 | 0.013941 | 0.013749 | 0.013558 | 0.013369 | 0.013181 | 0.012994 | 0.012809 | 0.012626 | 0.012443 | 0.012262 | 0.012083 | 0.011904 | 0.011727 | 0.011552 | 0.011378 | 0.010114 | 0.0086429 | 0.0077806 | 0.0071275 | 0.006594 | 0.006141 | 0.0057474 | 0.0053997 | 0.0050891 | 0.0048091 | 0.0045549 | 0.0043227 | 0.0041096 | 0.0039131 | 0.0037315 | 0.0035629 | 0.003406 | 0.0032596 | 0.0031227 | 0.0029945 | 0.0028741 | 0.0027608 | 0.0026542 | 0.0025535 | 0.0024585 | 0.0023686 | 0.0022834 | 0.0022026 | 0.002126 | 0.0020531 | 0.0019839 | 0.0019179 | 0.0018551 | 0.0017951 | 0.0017379 | 0.0016833 | 0.001631 | 0.001581 | 0.0015332 | 0.0014874 | 0.0014435 | 0.0014014 | 0.0013609 | 0.0013221 | 0.0012849 | 0.001249 | 0.00080417 | 0.00052233 | 0.00036174 | 0.00025165 | 0.00017183 | 0.00011295 | 6.9757e-05 | 3.8899e-05 | 1.8088e-05 | 5.6603e-06 | 3.5955e-07 | 0 | 0 | 0 | 0 | 0 | 0 | 0 | 0 | 0 | 0 | 0 | 0 | 0 | 0 | 0 | 0 | 0 | 0 | 0 | 0 | 0 | 0 | 0 | 0 | 0 | 0 | 0 | 0 | 0 | 0 | 0 | 0 | 0 | 0 | 0 | 0 | 0 | 0 | 0 | 0 | 0 | 0 | 0 | 0 | 0 | 0 | 0 | 0 | 0.88161 | 0.010944 | 0.24862
1040 | 0.044211 | 0 | 0.020654 | 0.020413 | 0.020174 | 0.019937 | 0.019701 | 0.019467 | 0.019234 | 0.019004 | 0.018775 | 0.018547 | 0.018322 | 0.018098 | 0.017875 | 0.017654 | 0.017435 | 0.017217 | 0.017001 | 0.016787 | 0.016574 | 0.016362 | 0.016152 | 0.015944 | 0.015737 | 0.015532 | 0.015328 | 0.015126 | 0.014925 | 0.014726 | 0.014528 | 0.014331 | 0.014137 | 0.013943 | 0.013751 | 0.01356 | 0.013371 | 0.013183 | 0.012997 | 0.012812 | 0.012628 | 0.012446 | 0.012265 | 0.012085 | 0.011907 | 0.01173 | 0.011555 | 0.01138 | 0.010117 | 0.008645 | 0.0077826 | 0.0071294 | 0.0065957 | 0.0061427 | 0.0057489 | 0.0054012 | 0.0050906 | 0.0048105 | 0.0045562 | 0.004324 | 0.0041108 | 0.0039144 | 0.0037326 | 0.003564 | 0.0034071 | 0.0032607 | 0.0031238 | 0.0029955 | 0.0028751 | 0.0027618 | 0.0026551 | 0.0025545 | 0.0024594 | 0.0023694 | 0.0022843 | 0.0022035 | 0.0021268 | 0.002054 | 0.0019847 | 0.0019187 | 0.0018558 | 0.0017959 | 0.0017386 | 0.001684 | 0.0016317 | 0.0015817 | 0.0015339 | 0.0014881 | 0.0014441 | 0.001402 | 0.0013616 | 0.0013228 | 0.0012855 | 0.0012496 | 0.00080456 | 0.00052258 | 0.00036192 | 0.00025177 | 0.00017192 | 0.00011301 | 6.9793e-05 | 3.892e-05 | 1.8097e-05 | 5.6633e-06 | 3.5974e-07 | 0 | 0 | 0 | 0 | 0 | 0 | 0 | 0 | 0 | 0 | 0 | 0 | 0 | 0 | 0 | 0 | 0 | 0 | 0 | 0 | 0 | 0 | 0 | 0 | 0 | 0 | 0 | 0 | 0 | 0 | 0 | 0 | 0 | 0 | 0 | 0 | 0 | 0 | 0 | 0 | 0 | 0 | 0 | 0 | 0 | 0 | 0 | 0 | 0.88174 | 0.010932 | 0.24862
1045 | 0.044159 | 0 | 0.020654 | 0.020413 | 0.020174 | 0.019937 | 0.019701 | 0.019467 | 0.019235 | 0.019004 | 0.018775 | 0.018548 | 0.018323 | 0.018099 | 0.017876 | 0.017655 | 0.017436 | 0.017219 | 0.017003 | 0.016788 | 0.016575 | 0.016364 | 0.016154 | 0.015946 | 0.015739 | 0.015534 | 0.01533 | 0.015128 | 0.014927 | 0.014728 | 0.01453 | 0.014334 | 0.014139 | 0.013945 | 0.013753 | 0.013563 | 0.013373 | 0.013186 | 0.012999 | 0.012814 | 0.012631 | 0.012448 | 0.012267 | 0.012088 | 0.01191 | 0.011733 | 0.011557 | 0.011383 | 0.010119 | 0.0086472 | 0.0077845 | 0.0071312 | 0.0065974 | 0.0061443 | 0.0057505 | 0.0054027 | 0.005092 | 0.0048119 | 0.0045576 | 0.0043253 | 0.0041121 | 0.0039156 | 0.0037338 | 0.0035651 | 0.0034082 | 0.0032617 | 0.0031248 | 0.0029965 | 0.0028761 | 0.0027628 | 0.0026561 | 0.0025554 | 0.0024603 | 0.0023703 | 0.0022851 | 0.0022043 | 0.0021276 | 0.0020548 | 0.0019854 | 0.0019195 | 0.0018566 | 0.0017966 | 0.0017394 | 0.0016847 | 0.0016324 | 0.0015824 | 0.0015346 | 0.0014887 | 0.0014448 | 0.0014026 | 0.0013622 | 0.0013234 | 0.0012861 | 0.0012502 | 0.00080495 | 0.00052284 | 0.00036209 | 0.0002519 | 0.000172 | 0.00011307 | 6.9829e-05 | 3.894e-05 | 1.8107e-05 | 5.6663e-06 | 3.5994e-07 | 0 | 0 | 0 | 0 | 0 | 0 | 0 | 0 | 0 | 0 | 0 | 0 | 0 | 0 | 0 | 0 | 0 | 0 | 0 | 0 | 0 | 0 | 0 | 0 | 0 | 0 | 0 | 0 | 0 | 0 | 0 | 0 | 0 | 0 | 0 | 0 | 0 | 0 | 0 | 0 | 0 | 0 | 0 | 0 | 0 | 0 | 0 | 0 | 0.88187 | 0.010919 | 0.24862
1050 | 0.044106 | 0 | 0.020654 | 0.020413 | 0.020174 | 0.019937 | 0.019702 | 0.019468 | 0.019236 | 0.019005 | 0.018776 | 0.018549 | 0.018324 | 0.0181 | 0.017877 | 0.017657 | 0.017437 | 0.01722 | 0.017004 | 0.01679 | 0.016577 | 0.016366 | 0.016156 | 0.015948 | 0.015741 | 0.015536 | 0.015332 | 0.01513 | 0.014929 | 0.01473 | 0.014532 | 0.014336 | 0.014141 | 0.013948 | 0.013756 | 0.013565 | 0.013376 | 0.013188 | 0.013002 | 0.012817 | 0.012633 | 0.012451 | 0.01227 | 0.01209 | 0.011912 | 0.011735 | 0.01156 | 0.011386 | 0.010122 | 0.0086493 | 0.0077865 | 0.007133 | 0.0065992 | 0.0061459 | 0.0057521 | 0.0054042 | 0.0050935 | 0.0048133 | 0.0045589 | 0.0043266 | 0.0041133 | 0.0039168 | 0.003735 | 0.0035663 | 0.0034093 | 0.0032628 | 0.0031259 | 0.0029975 | 0.002877 | 0.0027637 | 0.002657 | 0.0025563 | 0.0024612 | 0.0023712 | 0.002286 | 0.0022052 | 0.0021285 | 0.0020556 | 0.0019862 | 0.0019202 | 0.0018573 | 0.0017973 | 0.0017401 | 0.0016854 | 0.0016331 | 0.0015831 | 0.0015352 | 0.0014894 | 0.0014454 | 0.0014033 | 0.0013628 | 0.001324 | 0.0012867 | 0.0012508 | 0.00080534 | 0.00052309 | 0.00036227 | 0.00025202 | 0.00017209 | 0.00011313 | 6.9865e-05 | 3.896e-05 | 1.8116e-05 | 5.6693e-06 | 3.6013e-07 | 0 | 0 | 0 | 0 | 0 | 0 | 0 | 0 | 0 | 0 | 0 | 0 | 0 | 0 | 0 | 0 | 0 | 0 | 0 | 0 | 0 | 0 | 0 | 0 | 0 | 0 | 0 | 0 | 0 | 0 | 0 | 0 | 0 | 0 | 0 | 0 | 0 | 0 | 0 | 0 | 0 | 0 | 0 | 0 | 0 | 0 | 0 | 0 | 0.882 | 0.010906 | 0.24862
1055 | 0.044054 | 0 | 0.020654 | 0.020413 | 0.020175 | 0.019937 | 0.019702 | 0.019468 | 0.019236 | 0.019006 | 0.018777 | 0.01855 | 0.018324 | 0.018101 | 0.017878 | 0.017658 | 0.017439 | 0.017221 | 0.017005 | 0.016791 | 0.016578 | 0.016367 | 0.016157 | 0.015949 | 0.015743 | 0.015538 | 0.015334 | 0.015132 | 0.014931 | 0.014732 | 0.014534 | 0.014338 | 0.014143 | 0.01395 | 0.013758 | 0.013567 | 0.013378 | 0.01319 | 0.013004 | 0.012819 | 0.012636 | 0.012453 | 0.012273 | 0.012093 | 0.011915 | 0.011738 | 0.011563 | 0.011388 | 0.010124 | 0.0086514 | 0.0077885 | 0.0071349 | 0.0066009 | 0.0061476 | 0.0057536 | 0.0054057 | 0.0050949 | 0.0048147 | 0.0045602 | 0.0043279 | 0.0041146 | 0.003918 | 0.0037362 | 0.0035674 | 0.0034104 | 0.0032639 | 0.0031269 | 0.0029986 | 0.002878 | 0.0027647 | 0.002658 | 0.0025572 | 0.0024621 | 0.0023721 | 0.0022869 | 0.002206 | 0.0021293 | 0.0020564 | 0.001987 | 0.001921 | 0.0018581 | 0.0017981 | 0.0017408 | 0.0016861 | 0.0016338 | 0.0015838 | 0.0015359 | 0.00149 | 0.0014461 | 0.0014039 | 0.0013635 | 0.0013246 | 0.0012873 | 0.0012514 | 0.00080573 | 0.00052335 | 0.00036245 | 0.00025215 | 0.00017218 | 0.00011318 | 6.9901e-05 | 3.898e-05 | 1.8126e-05 | 5.6723e-06 | 3.6032e-07 | 0 | 0 | 0 | 0 | 0 | 0 | 0 | 0 | 0 | 0 | 0 | 0 | 0 | 0 | 0 | 0 | 0 | 0 | 0 | 0 | 0 | 0 | 0 | 0 | 0 | 0 | 0 | 0 | 0 | 0 | 0 | 0 | 0 | 0 | 0 | 0 | 0 | 0 | 0 | 0 | 0 | 0 | 0 | 0 | 0 | 0 | 0 | 0 | 0.88212 | 0.010893 | 0.24862
1060 | 0.044001 | 0 | 0.020654 | 0.020413 | 0.020175 | 0.019938 | 0.019702 | 0.019469 | 0.019237 | 0.019007 | 0.018778 | 0.018551 | 0.018325 | 0.018102 | 0.01788 | 0.017659 | 0.01744 | 0.017223 | 0.017007 | 0.016793 | 0.01658 | 0.016369 | 0.016159 | 0.015951 | 0.015745 | 0.015539 | 0.015336 | 0.015134 | 0.014933 | 0.014734 | 0.014536 | 0.01434 | 0.014145 | 0.013952 | 0.01376 | 0.01357 | 0.013381 | 0.013193 | 0.013007 | 0.012822 | 0.012638 | 0.012456 | 0.012275 | 0.012096 | 0.011917 | 0.011741 | 0.011565 | 0.011391 | 0.010127 | 0.0086536 | 0.0077904 | 0.0071367 | 0.0066026 | 0.0061492 | 0.0057552 | 0.0054072 | 0.0050964 | 0.0048161 | 0.0045616 | 0.0043292 | 0.0041158 | 0.0039192 | 0.0037373 | 0.0035686 | 0.0034115 | 0.003265 | 0.003128 | 0.0029996 | 0.002879 | 0.0027657 | 0.0026589 | 0.0025582 | 0.002463 | 0.002373 | 0.0022877 | 0.0022069 | 0.0021301 | 0.0020572 | 0.0019878 | 0.0019218 | 0.0018589 | 0.0017988 | 0.0017416 | 0.0016868 | 0.0016345 | 0.0015845 | 0.0015366 | 0.0014907 | 0.0014467 | 0.0014046 | 0.0013641 | 0.0013252 | 0.0012879 | 0.001252 | 0.00080612 | 0.00052361 | 0.00036263 | 0.00025228 | 0.00017226 | 0.00011324 | 6.9937e-05 | 3.9001e-05 | 1.8136e-05 | 5.6753e-06 | 3.6051e-07 | 0 | 0 | 0 | 0 | 0 | 0 | 0 | 0 | 0 | 0 | 0 | 0 | 0 | 0 | 0 | 0 | 0 | 0 | 0 | 0 | 0 | 0 | 0 | 0 | 0 | 0 | 0 | 0 | 0 | 0 | 0 | 0 | 0 | 0 | 0 | 0 | 0 | 0 | 0 | 0 | 0 | 0 | 0 | 0 | 0 | 0 | 0 | 0 | 0.88225 | 0.01088 | 0.24862
1065 | 0.043949 | 0 | 0.020654 | 0.020414 | 0.020175 | 0.019938 | 0.019703 | 0.019469 | 0.019237 | 0.019007 | 0.018779 | 0.018552 | 0.018326 | 0.018103 | 0.017881 | 0.01766 | 0.017441 | 0.017224 | 0.017008 | 0.016794 | 0.016581 | 0.01637 | 0.016161 | 0.015953 | 0.015746 | 0.015541 | 0.015338 | 0.015136 | 0.014935 | 0.014736 | 0.014539 | 0.014342 | 0.014148 | 0.013954 | 0.013762 | 0.013572 | 0.013383 | 0.013195 | 0.013009 | 0.012824 | 0.012641 | 0.012458 | 0.012278 | 0.012098 | 0.01192 | 0.011743 | 0.011568 | 0.011394 | 0.010129 | 0.0086557 | 0.0077924 | 0.0071386 | 0.0066044 | 0.0061509 | 0.0057568 | 0.0054087 | 0.0050978 | 0.0048175 | 0.0045629 | 0.0043304 | 0.0041171 | 0.0039204 | 0.0037385 | 0.0035697 | 0.0034126 | 0.0032661 | 0.003129 | 0.0030006 | 0.00288 | 0.0027667 | 0.0026599 | 0.0025591 | 0.0024639 | 0.0023739 | 0.0022886 | 0.0022077 | 0.0021309 | 0.002058 | 0.0019886 | 0.0019226 | 0.0018596 | 0.0017996 | 0.0017423 | 0.0016876 | 0.0016352 | 0.0015852 | 0.0015373 | 0.0014914 | 0.0014474 | 0.0014052 | 0.0013647 | 0.0013258 | 0.0012885 | 0.0012526 | 0.00080651 | 0.00052386 | 0.00036281 | 0.0002524 | 0.00017235 | 0.0001133 | 6.9973e-05 | 3.9021e-05 | 1.8145e-05 | 5.6783e-06 | 3.6071e-07 | 0 | 0 | 0 | 0 | 0 | 0 | 0 | 0 | 0 | 0 | 0 | 0 | 0 | 0 | 0 | 0 | 0 | 0 | 0 | 0 | 0 | 0 | 0 | 0 | 0 | 0 | 0 | 0 | 0 | 0 | 0 | 0 | 0 | 0 | 0 | 0 | 0 | 0 | 0 | 0 | 0 | 0 | 0 | 0 | 0 | 0 | 0 | 0 | 0.88238 | 0.010867 | 0.24863
1070 | 0.043896 | 0 | 0.020654 | 0.020414 | 0.020175 | 0.019938 | 0.019703 | 0.01947 | 0.019238 | 0.019008 | 0.018779 | 0.018553 | 0.018327 | 0.018104 | 0.017882 | 0.017661 | 0.017443 | 0.017225 | 0.01701 | 0.016796 | 0.016583 | 0.016372 | 0.016163 | 0.015955 | 0.015748 | 0.015543 | 0.01534 | 0.015138 | 0.014937 | 0.014738 | 0.014541 | 0.014345 | 0.01415 | 0.013957 | 0.013765 | 0.013574 | 0.013385 | 0.013198 | 0.013012 | 0.012827 | 0.012643 | 0.012461 | 0.01228 | 0.012101 | 0.011923 | 0.011746 | 0.011571 | 0.011396 | 0.010131 | 0.0086578 | 0.0077943 | 0.0071404 | 0.0066061 | 0.0061525 | 0.0057584 | 0.0054103 | 0.0050992 | 0.0048189 | 0.0045643 | 0.0043317 | 0.0041183 | 0.0039216 | 0.0037397 | 0.0035709 | 0.0034137 | 0.0032671 | 0.0031301 | 0.0030016 | 0.002881 | 0.0027676 | 0.0026608 | 0.00256 | 0.0024648 | 0.0023748 | 0.0022894 | 0.0022086 | 0.0021318 | 0.0020588 | 0.0019894 | 0.0019233 | 0.0018604 | 0.0018003 | 0.001743 | 0.0016883 | 0.0016359 | 0.0015859 | 0.0015379 | 0.001492 | 0.001448 | 0.0014058 | 0.0013653 | 0.0013265 | 0.0012891 | 0.0012532 | 0.0008069 | 0.00052412 | 0.00036299 | 0.00025253 | 0.00017244 | 0.00011336 | 7.0009e-05 | 3.9041e-05 | 1.8155e-05 | 5.6813e-06 | 3.609e-07 | 0 | 0 | 0 | 0 | 0 | 0 | 0 | 0 | 0 | 0 | 0 | 0 | 0 | 0 | 0 | 0 | 0 | 0 | 0 | 0 | 0 | 0 | 0 | 0 | 0 | 0 | 0 | 0 | 0 | 0 | 0 | 0 | 0 | 0 | 0 | 0 | 0 | 0 | 0 | 0 | 0 | 0 | 0 | 0 | 0 | 0 | 0 | 0 | 0.88251 | 0.010855 | 0.24863
1075 | 0.043844 | 0 | 0.020654 | 0.020414 | 0.020175 | 0.019939 | 0.019704 | 0.01947 | 0.019239 | 0.019009 | 0.01878 | 0.018553 | 0.018328 | 0.018105 | 0.017883 | 0.017663 | 0.017444 | 0.017227 | 0.017011 | 0.016797 | 0.016585 | 0.016374 | 0.016164 | 0.015956 | 0.01575 | 0.015545 | 0.015342 | 0.01514 | 0.014939 | 0.01474 | 0.014543 | 0.014347 | 0.014152 | 0.013959 | 0.013767 | 0.013577 | 0.013388 | 0.0132 | 0.013014 | 0.012829 | 0.012646 | 0.012464 | 0.012283 | 0.012103 | 0.011925 | 0.011749 | 0.011573 | 0.011399 | 0.010134 | 0.00866 | 0.0077963 | 0.0071422 | 0.0066078 | 0.0061542 | 0.0057599 | 0.0054118 | 0.0051007 | 0.0048202 | 0.0045656 | 0.004333 | 0.0041196 | 0.0039229 | 0.0037409 | 0.003572 | 0.0034148 | 0.0032682 | 0.0031311 | 0.0030027 | 0.002882 | 0.0027686 | 0.0026618 | 0.002561 | 0.0024657 | 0.0023756 | 0.0022903 | 0.0022094 | 0.0021326 | 0.0020596 | 0.0019902 | 0.0019241 | 0.0018611 | 0.0018011 | 0.0017438 | 0.001689 | 0.0016366 | 0.0015866 | 0.0015386 | 0.0014927 | 0.0014487 | 0.0014065 | 0.001366 | 0.0013271 | 0.0012897 | 0.0012538 | 0.00080729 | 0.00052437 | 0.00036317 | 0.00025265 | 0.00017252 | 0.00011341 | 7.0045e-05 | 3.9061e-05 | 1.8164e-05 | 5.6843e-06 | 3.6109e-07 | 0 | 0 | 0 | 0 | 0 | 0 | 0 | 0 | 0 | 0 | 0 | 0 | 0 | 0 | 0 | 0 | 0 | 0 | 0 | 0 | 0 | 0 | 0 | 0 | 0 | 0 | 0 | 0 | 0 | 0 | 0 | 0 | 0 | 0 | 0 | 0 | 0 | 0 | 0 | 0 | 0 | 0 | 0 | 0 | 0 | 0 | 0 | 0 | 0.88263 | 0.010842 | 0.24863
1080 | 0.043791 | 0 | 0.020654 | 0.020414 | 0.020176 | 0.019939 | 0.019704 | 0.019471 | 0.019239 | 0.019009 | 0.018781 | 0.018554 | 0.018329 | 0.018106 | 0.017884 | 0.017664 | 0.017445 | 0.017228 | 0.017013 | 0.016799 | 0.016586 | 0.016375 | 0.016166 | 0.015958 | 0.015752 | 0.015547 | 0.015344 | 0.015142 | 0.014941 | 0.014742 | 0.014545 | 0.014349 | 0.014154 | 0.013961 | 0.013769 | 0.013579 | 0.01339 | 0.013203 | 0.013016 | 0.012832 | 0.012648 | 0.012466 | 0.012285 | 0.012106 | 0.011928 | 0.011751 | 0.011576 | 0.011402 | 0.010136 | 0.0086621 | 0.0077983 | 0.0071441 | 0.0066096 | 0.0061558 | 0.0057615 | 0.0054133 | 0.0051021 | 0.0048216 | 0.004567 | 0.0043343 | 0.0041208 | 0.0039241 | 0.0037421 | 0.0035731 | 0.003416 | 0.0032693 | 0.0031322 | 0.0030037 | 0.002883 | 0.0027696 | 0.0026627 | 0.0025619 | 0.0024666 | 0.0023765 | 0.0022912 | 0.0022103 | 0.0021334 | 0.0020604 | 0.001991 | 0.0019249 | 0.0018619 | 0.0018018 | 0.0017445 | 0.0016897 | 0.0016373 | 0.0015873 | 0.0015393 | 0.0014934 | 0.0014494 | 0.0014071 | 0.0013666 | 0.0013277 | 0.0012903 | 0.0012544 | 0.00080768 | 0.00052463 | 0.00036335 | 0.00025278 | 0.00017261 | 0.00011347 | 7.0081e-05 | 3.9082e-05 | 1.8174e-05 | 5.6873e-06 | 3.6129e-07 | 0 | 0 | 0 | 0 | 0 | 0 | 0 | 0 | 0 | 0 | 0 | 0 | 0 | 0 | 0 | 0 | 0 | 0 | 0 | 0 | 0 | 0 | 0 | 0 | 0 | 0 | 0 | 0 | 0 | 0 | 0 | 0 | 0 | 0 | 0 | 0 | 0 | 0 | 0 | 0 | 0 | 0 | 0 | 0 | 0 | 0 | 0 | 0 | 0.88276 | 0.010829 | 0.24863
1085 | 0.043739 | 0 | 0.020654 | 0.020414 | 0.020176 | 0.019939 | 0.019705 | 0.019471 | 0.01924 | 0.01901 | 0.018782 | 0.018555 | 0.01833 | 0.018107 | 0.017885 | 0.017665 | 0.017446 | 0.017229 | 0.017014 | 0.0168 | 0.016588 | 0.016377 | 0.016168 | 0.01596 | 0.015754 | 0.015549 | 0.015346 | 0.015144 | 0.014943 | 0.014745 | 0.014547 | 0.014351 | 0.014157 | 0.013963 | 0.013772 | 0.013581 | 0.013393 | 0.013205 | 0.013019 | 0.012834 | 0.012651 | 0.012469 | 0.012288 | 0.012109 | 0.011931 | 0.011754 | 0.011579 | 0.011405 | 0.010139 | 0.0086642 | 0.0078002 | 0.0071459 | 0.0066113 | 0.0061575 | 0.0057631 | 0.0054148 | 0.0051036 | 0.004823 | 0.0045683 | 0.0043356 | 0.0041221 | 0.0039253 | 0.0037432 | 0.0035743 | 0.0034171 | 0.0032704 | 0.0031332 | 0.0030047 | 0.002884 | 0.0027706 | 0.0026637 | 0.0025628 | 0.0024675 | 0.0023774 | 0.002292 | 0.0022111 | 0.0021343 | 0.0020612 | 0.0019918 | 0.0019257 | 0.0018627 | 0.0018026 | 0.0017452 | 0.0016904 | 0.0016381 | 0.0015879 | 0.00154 | 0.001494 | 0.00145 | 0.0014078 | 0.0013672 | 0.0013283 | 0.0012909 | 0.001255 | 0.00080807 | 0.00052489 | 0.00036353 | 0.00025291 | 0.0001727 | 0.00011353 | 7.0117e-05 | 3.9102e-05 | 1.8183e-05 | 5.6904e-06 | 3.6148e-07 | 0 | 0 | 0 | 0 | 0 | 0 | 0 | 0 | 0 | 0 | 0 | 0 | 0 | 0 | 0 | 0 | 0 | 0 | 0 | 0 | 0 | 0 | 0 | 0 | 0 | 0 | 0 | 0 | 0 | 0 | 0 | 0 | 0 | 0 | 0 | 0 | 0 | 0 | 0 | 0 | 0 | 0 | 0 | 0 | 0 | 0 | 0 | 0 | 0.88289 | 0.010816 | 0.24863
1090 | 0.043686 | 0 | 0.020654 | 0.020414 | 0.020176 | 0.01994 | 0.019705 | 0.019472 | 0.01924 | 0.019011 | 0.018783 | 0.018556 | 0.018331 | 0.018108 | 0.017886 | 0.017666 | 0.017448 | 0.017231 | 0.017015 | 0.016802 | 0.016589 | 0.016379 | 0.016169 | 0.015962 | 0.015755 | 0.015551 | 0.015347 | 0.015146 | 0.014945 | 0.014747 | 0.014549 | 0.014353 | 0.014159 | 0.013966 | 0.013774 | 0.013584 | 0.013395 | 0.013207 | 0.013021 | 0.012837 | 0.012653 | 0.012471 | 0.012291 | 0.012111 | 0.011933 | 0.011757 | 0.011581 | 0.011407 | 0.010141 | 0.0086664 | 0.0078022 | 0.0071477 | 0.006613 | 0.0061591 | 0.0057646 | 0.0054163 | 0.005105 | 0.0048244 | 0.0045696 | 0.0043369 | 0.0041234 | 0.0039265 | 0.0037444 | 0.0035754 | 0.0034182 | 0.0032715 | 0.0031343 | 0.0030057 | 0.002885 | 0.0027715 | 0.0026646 | 0.0025637 | 0.0024684 | 0.0023783 | 0.0022929 | 0.002212 | 0.0021351 | 0.0020621 | 0.0019926 | 0.0019265 | 0.0018634 | 0.0018033 | 0.0017459 | 0.0016911 | 0.0016388 | 0.0015886 | 0.0015407 | 0.0014947 | 0.0014507 | 0.0014084 | 0.0013679 | 0.0013289 | 0.0012915 | 0.0012556 | 0.00080846 | 0.00052514 | 0.00036371 | 0.00025303 | 0.00017278 | 0.00011359 | 7.0153e-05 | 3.9122e-05 | 1.8193e-05 | 5.6934e-06 | 3.6168e-07 | 0 | 0 | 0 | 0 | 0 | 0 | 0 | 0 | 0 | 0 | 0 | 0 | 0 | 0 | 0 | 0 | 0 | 0 | 0 | 0 | 0 | 0 | 0 | 0 | 0 | 0 | 0 | 0 | 0 | 0 | 0 | 0 | 0 | 0 | 0 | 0 | 0 | 0 | 0 | 0 | 0 | 0 | 0 | 0 | 0 | 0 | 0 | 0 | 0.88302 | 0.010803 | 0.24863
1095 | 0.043634 | 0 | 0.020654 | 0.020414 | 0.020176 | 0.01994 | 0.019705 | 0.019472 | 0.019241 | 0.019011 | 0.018783 | 0.018557 | 0.018332 | 0.018109 | 0.017887 | 0.017667 | 0.017449 | 0.017232 | 0.017017 | 0.016803 | 0.016591 | 0.01638 | 0.016171 | 0.015963 | 0.015757 | 0.015553 | 0.015349 | 0.015148 | 0.014947 | 0.014749 | 0.014551 | 0.014355 | 0.014161 | 0.013968 | 0.013776 | 0.013586 | 0.013397 | 0.01321 | 0.013024 | 0.012839 | 0.012656 | 0.012474 | 0.012293 | 0.012114 | 0.011936 | 0.011759 | 0.011584 | 0.01141 | 0.010144 | 0.0086685 | 0.0078042 | 0.0071496 | 0.0066148 | 0.0061608 | 0.0057662 | 0.0054178 | 0.0051065 | 0.0048258 | 0.004571 | 0.0043382 | 0.0041246 | 0.0039277 | 0.0037456 | 0.0035766 | 0.0034193 | 0.0032726 | 0.0031353 | 0.0030068 | 0.002886 | 0.0027725 | 0.0026656 | 0.0025647 | 0.0024694 | 0.0023792 | 0.0022938 | 0.0022128 | 0.0021359 | 0.0020629 | 0.0019934 | 0.0019272 | 0.0018642 | 0.0018041 | 0.0017467 | 0.0016919 | 0.0016395 | 0.0015893 | 0.0015413 | 0.0014954 | 0.0014513 | 0.0014091 | 0.0013685 | 0.0013296 | 0.0012922 | 0.0012562 | 0.00080885 | 0.0005254 | 0.00036389 | 0.00025316 | 0.00017287 | 0.00011365 | 7.0189e-05 | 3.9143e-05 | 1.8202e-05 | 5.6964e-06 | 3.6187e-07 | 0 | 0 | 0 | 0 | 0 | 0 | 0 | 0 | 0 | 0 | 0 | 0 | 0 | 0 | 0 | 0 | 0 | 0 | 0 | 0 | 0 | 0 | 0 | 0 | 0 | 0 | 0 | 0 | 0 | 0 | 0 | 0 | 0 | 0 | 0 | 0 | 0 | 0 | 0 | 0 | 0 | 0 | 0 | 0 | 0 | 0 | 0 | 0 | 0.88314 | 0.01079 | 0.24864
1100 | 0.043581 | 0 | 0.020654 | 0.020414 | 0.020176 | 0.01994 | 0.019706 | 0.019473 | 0.019242 | 0.019012 | 0.018784 | 0.018558 | 0.018333 | 0.01811 | 0.017889 | 0.017669 | 0.01745 | 0.017234 | 0.017018 | 0.016805 | 0.016592 | 0.016382 | 0.016173 | 0.015965 | 0.015759 | 0.015554 | 0.015351 | 0.01515 | 0.01495 | 0.014751 | 0.014554 | 0.014358 | 0.014163 | 0.01397 | 0.013779 | 0.013589 | 0.0134 | 0.013212 | 0.013026 | 0.012842 | 0.012658 | 0.012476 | 0.012296 | 0.012116 | 0.011939 | 0.011762 | 0.011587 | 0.011413 | 0.010146 | 0.0086707 | 0.0078061 | 0.0071514 | 0.0066165 | 0.0061624 | 0.0057678 | 0.0054193 | 0.0051079 | 0.0048272 | 0.0045723 | 0.0043395 | 0.0041259 | 0.0039289 | 0.0037468 | 0.0035777 | 0.0034204 | 0.0032736 | 0.0031364 | 0.0030078 | 0.002887 | 0.0027735 | 0.0026665 | 0.0025656 | 0.0024703 | 0.0023801 | 0.0022946 | 0.0022136 | 0.0021368 | 0.0020637 | 0.0019942 | 0.001928 | 0.001865 | 0.0018048 | 0.0017474 | 0.0016926 | 0.0016402 | 0.00159 | 0.001542 | 0.001496 | 0.001452 | 0.0014097 | 0.0013691 | 0.0013302 | 0.0012928 | 0.0012568 | 0.00080924 | 0.00052566 | 0.00036407 | 0.00025329 | 0.00017296 | 0.0001137 | 7.0225e-05 | 3.9163e-05 | 1.8212e-05 | 5.6994e-06 | 3.6206e-07 | 0 | 0 | 0 | 0 | 0 | 0 | 0 | 0 | 0 | 0 | 0 | 0 | 0 | 0 | 0 | 0 | 0 | 0 | 0 | 0 | 0 | 0 | 0 | 0 | 0 | 0 | 0 | 0 | 0 | 0 | 0 | 0 | 0 | 0 | 0 | 0 | 0 | 0 | 0 | 0 | 0 | 0 | 0 | 0 | 0 | 0 | 0 | 0 | 0.88327 | 0.010777 | 0.24864
1105 | 0.043529 | 0 | 0.020654 | 0.020414 | 0.020177 | 0.019941 | 0.019706 | 0.019473 | 0.019242 | 0.019013 | 0.018785 | 0.018559 | 0.018334 | 0.018111 | 0.01789 | 0.01767 | 0.017452 | 0.017235 | 0.01702 | 0.016806 | 0.016594 | 0.016383 | 0.016174 | 0.015967 | 0.015761 | 0.015556 | 0.015353 | 0.015152 | 0.014952 | 0.014753 | 0.014556 | 0.01436 | 0.014165 | 0.013973 | 0.013781 | 0.013591 | 0.013402 | 0.013215 | 0.013029 | 0.012844 | 0.012661 | 0.012479 | 0.012298 | 0.012119 | 0.011941 | 0.011765 | 0.011589 | 0.011415 | 0.010149 | 0.0086728 | 0.0078081 | 0.0071533 | 0.0066183 | 0.0061641 | 0.0057694 | 0.0054208 | 0.0051094 | 0.0048286 | 0.0045737 | 0.0043408 | 0.0041271 | 0.0039302 | 0.003748 | 0.0035789 | 0.0034215 | 0.0032747 | 0.0031374 | 0.0030088 | 0.002888 | 0.0027745 | 0.0026675 | 0.0025665 | 0.0024712 | 0.002381 | 0.0022955 | 0.0022145 | 0.0021376 | 0.0020645 | 0.001995 | 0.0019288 | 0.0018657 | 0.0018056 | 0.0017482 | 0.0016933 | 0.0016409 | 0.0015907 | 0.0015427 | 0.0014967 | 0.0014526 | 0.0014103 | 0.0013698 | 0.0013308 | 0.0012934 | 0.0012574 | 0.00080963 | 0.00052591 | 0.00036425 | 0.00025341 | 0.00017305 | 0.00011376 | 7.0261e-05 | 3.9184e-05 | 1.8221e-05 | 5.7024e-06 | 3.6226e-07 | 0 | 0 | 0 | 0 | 0 | 0 | 0 | 0 | 0 | 0 | 0 | 0 | 0 | 0 | 0 | 0 | 0 | 0 | 0 | 0 | 0 | 0 | 0 | 0 | 0 | 0 | 0 | 0 | 0 | 0 | 0 | 0 | 0 | 0 | 0 | 0 | 0 | 0 | 0 | 0 | 0 | 0 | 0 | 0 | 0 | 0 | 0 | 0 | 0.8834 | 0.010765 | 0.24864
1110 | 0.043476 | 0 | 0.020654 | 0.020415 | 0.020177 | 0.019941 | 0.019707 | 0.019474 | 0.019243 | 0.019013 | 0.018786 | 0.01856 | 0.018335 | 0.018112 | 0.017891 | 0.017671 | 0.017453 | 0.017236 | 0.017021 | 0.016808 | 0.016596 | 0.016385 | 0.016176 | 0.015969 | 0.015763 | 0.015558 | 0.015355 | 0.015154 | 0.014954 | 0.014755 | 0.014558 | 0.014362 | 0.014168 | 0.013975 | 0.013783 | 0.013593 | 0.013404 | 0.013217 | 0.013031 | 0.012847 | 0.012663 | 0.012481 | 0.012301 | 0.012122 | 0.011944 | 0.011767 | 0.011592 | 0.011418 | 0.010151 | 0.0086749 | 0.0078101 | 0.0071551 | 0.00662 | 0.0061657 | 0.0057709 | 0.0054223 | 0.0051108 | 0.00483 | 0.004575 | 0.0043421 | 0.0041284 | 0.0039314 | 0.0037491 | 0.00358 | 0.0034226 | 0.0032758 | 0.0031385 | 0.0030098 | 0.002889 | 0.0027754 | 0.0026684 | 0.0025675 | 0.0024721 | 0.0023818 | 0.0022964 | 0.0022153 | 0.0021384 | 0.0020653 | 0.0019958 | 0.0019296 | 0.0018665 | 0.0018063 | 0.0017489 | 0.001694 | 0.0016416 | 0.0015914 | 0.0015434 | 0.0014974 | 0.0014533 | 0.001411 | 0.0013704 | 0.0013314 | 0.001294 | 0.001258 | 0.00081002 | 0.00052617 | 0.00036443 | 0.00025354 | 0.00017313 | 0.00011382 | 7.0297e-05 | 3.9204e-05 | 1.8231e-05 | 5.7055e-06 | 3.6245e-07 | 0 | 0 | 0 | 0 | 0 | 0 | 0 | 0 | 0 | 0 | 0 | 0 | 0 | 0 | 0 | 0 | 0 | 0 | 0 | 0 | 0 | 0 | 0 | 0 | 0 | 0 | 0 | 0 | 0 | 0 | 0 | 0 | 0 | 0 | 0 | 0 | 0 | 0 | 0 | 0 | 0 | 0 | 0 | 0 | 0 | 0 | 0 | 0 | 0.88353 | 0.010752 | 0.24864
1115 | 0.043424 | 0 | 0.020654 | 0.020415 | 0.020177 | 0.019941 | 0.019707 | 0.019474 | 0.019243 | 0.019014 | 0.018787 | 0.01856 | 0.018336 | 0.018113 | 0.017892 | 0.017672 | 0.017454 | 0.017238 | 0.017023 | 0.016809 | 0.016597 | 0.016387 | 0.016178 | 0.01597 | 0.015765 | 0.01556 | 0.015357 | 0.015156 | 0.014956 | 0.014757 | 0.01456 | 0.014364 | 0.01417 | 0.013977 | 0.013786 | 0.013596 | 0.013407 | 0.01322 | 0.013034 | 0.012849 | 0.012666 | 0.012484 | 0.012304 | 0.012124 | 0.011946 | 0.01177 | 0.011595 | 0.011421 | 0.010154 | 0.0086771 | 0.007812 | 0.0071569 | 0.0066217 | 0.0061674 | 0.0057725 | 0.0054238 | 0.0051123 | 0.0048314 | 0.0045764 | 0.0043434 | 0.0041296 | 0.0039326 | 0.0037503 | 0.0035812 | 0.0034237 | 0.0032769 | 0.0031396 | 0.0030109 | 0.00289 | 0.0027764 | 0.0026694 | 0.0025684 | 0.002473 | 0.0023827 | 0.0022973 | 0.0022162 | 0.0021392 | 0.0020661 | 0.0019966 | 0.0019304 | 0.0018673 | 0.0018071 | 0.0017496 | 0.0016947 | 0.0016423 | 0.0015921 | 0.0015441 | 0.001498 | 0.0014539 | 0.0014116 | 0.001371 | 0.0013321 | 0.0012946 | 0.0012586 | 0.00081041 | 0.00052643 | 0.00036461 | 0.00025366 | 0.00017322 | 0.00011388 | 7.0334e-05 | 3.9224e-05 | 1.8241e-05 | 5.7085e-06 | 3.6265e-07 | 0 | 0 | 0 | 0 | 0 | 0 | 0 | 0 | 0 | 0 | 0 | 0 | 0 | 0 | 0 | 0 | 0 | 0 | 0 | 0 | 0 | 0 | 0 | 0 | 0 | 0 | 0 | 0 | 0 | 0 | 0 | 0 | 0 | 0 | 0 | 0 | 0 | 0 | 0 | 0 | 0 | 0 | 0 | 0 | 0 | 0 | 0 | 0 | 0.88366 | 0.010739 | 0.24864
1120 | 0.043371 | 0 | 0.020654 | 0.020415 | 0.020177 | 0.019942 | 0.019707 | 0.019475 | 0.019244 | 0.019015 | 0.018787 | 0.018561 | 0.018337 | 0.018114 | 0.017893 | 0.017673 | 0.017455 | 0.017239 | 0.017024 | 0.016811 | 0.016599 | 0.016388 | 0.01618 | 0.015972 | 0.015766 | 0.015562 | 0.015359 | 0.015158 | 0.014958 | 0.014759 | 0.014562 | 0.014366 | 0.014172 | 0.013979 | 0.013788 | 0.013598 | 0.013409 | 0.013222 | 0.013036 | 0.012852 | 0.012668 | 0.012487 | 0.012306 | 0.012127 | 0.011949 | 0.011773 | 0.011597 | 0.011423 | 0.010156 | 0.0086792 | 0.007814 | 0.0071588 | 0.0066235 | 0.006169 | 0.0057741 | 0.0054253 | 0.0051137 | 0.0048328 | 0.0045777 | 0.0043447 | 0.0041309 | 0.0039338 | 0.0037515 | 0.0035823 | 0.0034249 | 0.003278 | 0.0031406 | 0.0030119 | 0.002891 | 0.0027774 | 0.0026703 | 0.0025693 | 0.0024739 | 0.0023836 | 0.0022981 | 0.002217 | 0.0021401 | 0.0020669 | 0.0019974 | 0.0019311 | 0.001868 | 0.0018078 | 0.0017504 | 0.0016955 | 0.001643 | 0.0015928 | 0.0015447 | 0.0014987 | 0.0014546 | 0.0014123 | 0.0013717 | 0.0013327 | 0.0012952 | 0.0012592 | 0.00081081 | 0.00052668 | 0.00036479 | 0.00025379 | 0.00017331 | 0.00011394 | 7.037e-05 | 3.9245e-05 | 1.825e-05 | 5.7115e-06 | 3.6284e-07 | 0 | 0 | 0 | 0 | 0 | 0 | 0 | 0 | 0 | 0 | 0 | 0 | 0 | 0 | 0 | 0 | 0 | 0 | 0 | 0 | 0 | 0 | 0 | 0 | 0 | 0 | 0 | 0 | 0 | 0 | 0 | 0 | 0 | 0 | 0 | 0 | 0 | 0 | 0 | 0 | 0 | 0 | 0 | 0 | 0 | 0 | 0 | 0 | 0.88378 | 0.010726 | 0.24864
1125 | 0.043319 | 0 | 0.020654 | 0.020415 | 0.020178 | 0.019942 | 0.019708 | 0.019475 | 0.019245 | 0.019016 | 0.018788 | 0.018562 | 0.018338 | 0.018115 | 0.017894 | 0.017675 | 0.017457 | 0.01724 | 0.017025 | 0.016812 | 0.0166 | 0.01639 | 0.016181 | 0.015974 | 0.015768 | 0.015564 | 0.015361 | 0.01516 | 0.01496 | 0.014761 | 0.014564 | 0.014369 | 0.014174 | 0.013982 | 0.01379 | 0.0136 | 0.013412 | 0.013224 | 0.013039 | 0.012854 | 0.012671 | 0.012489 | 0.012309 | 0.01213 | 0.011952 | 0.011775 | 0.0116 | 0.011426 | 0.010158 | 0.0086814 | 0.007816 | 0.0071606 | 0.0066252 | 0.0061707 | 0.0057757 | 0.0054268 | 0.0051152 | 0.0048342 | 0.0045791 | 0.004346 | 0.0041322 | 0.003935 | 0.0037527 | 0.0035835 | 0.003426 | 0.0032791 | 0.0031417 | 0.0030129 | 0.002892 | 0.0027784 | 0.0026713 | 0.0025703 | 0.0024748 | 0.0023845 | 0.002299 | 0.0022179 | 0.0021409 | 0.0020678 | 0.0019982 | 0.0019319 | 0.0018688 | 0.0018086 | 0.0017511 | 0.0016962 | 0.0016437 | 0.0015935 | 0.0015454 | 0.0014994 | 0.0014553 | 0.0014129 | 0.0013723 | 0.0013333 | 0.0012958 | 0.0012598 | 0.0008112 | 0.00052694 | 0.00036497 | 0.00025392 | 0.0001734 | 0.00011399 | 7.0406e-05 | 3.9265e-05 | 1.826e-05 | 5.7146e-06 | 3.6303e-07 | 0 | 0 | 0 | 0 | 0 | 0 | 0 | 0 | 0 | 0 | 0 | 0 | 0 | 0 | 0 | 0 | 0 | 0 | 0 | 0 | 0 | 0 | 0 | 0 | 0 | 0 | 0 | 0 | 0 | 0 | 0 | 0 | 0 | 0 | 0 | 0 | 0 | 0 | 0 | 0 | 0 | 0 | 0 | 0 | 0 | 0 | 0 | 0 | 0.88391 | 0.010713 | 0.24865
1130 | 0.043266 | 0 | 0.020654 | 0.020415 | 0.020178 | 0.019942 | 0.019708 | 0.019476 | 0.019245 | 0.019016 | 0.018789 | 0.018563 | 0.018339 | 0.018116 | 0.017895 | 0.017676 | 0.017458 | 0.017242 | 0.017027 | 0.016814 | 0.016602 | 0.016392 | 0.016183 | 0.015976 | 0.01577 | 0.015566 | 0.015363 | 0.015162 | 0.014962 | 0.014763 | 0.014566 | 0.014371 | 0.014177 | 0.013984 | 0.013793 | 0.013603 | 0.013414 | 0.013227 | 0.013041 | 0.012857 | 0.012673 | 0.012492 | 0.012311 | 0.012132 | 0.011954 | 0.011778 | 0.011603 | 0.011429 | 0.010161 | 0.0086835 | 0.007818 | 0.0071625 | 0.006627 | 0.0061723 | 0.0057773 | 0.0054284 | 0.0051166 | 0.0048356 | 0.0045804 | 0.0043473 | 0.0041334 | 0.0039362 | 0.0037539 | 0.0035846 | 0.0034271 | 0.0032801 | 0.0031427 | 0.0030139 | 0.002893 | 0.0027793 | 0.0026722 | 0.0025712 | 0.0024757 | 0.0023854 | 0.0022999 | 0.0022187 | 0.0021417 | 0.0020686 | 0.001999 | 0.0019327 | 0.0018695 | 0.0018093 | 0.0017518 | 0.0016969 | 0.0016444 | 0.0015942 | 0.0015461 | 0.0015001 | 0.0014559 | 0.0014136 | 0.0013729 | 0.0013339 | 0.0012964 | 0.0012604 | 0.00081159 | 0.0005272 | 0.00036515 | 0.00025404 | 0.00017348 | 0.00011405 | 7.0442e-05 | 3.9286e-05 | 1.8269e-05 | 5.7176e-06 | 3.6323e-07 | 0 | 0 | 0 | 0 | 0 | 0 | 0 | 0 | 0 | 0 | 0 | 0 | 0 | 0 | 0 | 0 | 0 | 0 | 0 | 0 | 0 | 0 | 0 | 0 | 0 | 0 | 0 | 0 | 0 | 0 | 0 | 0 | 0 | 0 | 0 | 0 | 0 | 0 | 0 | 0 | 0 | 0 | 0 | 0 | 0 | 0 | 0 | 0 | 0.88404 | 0.0107 | 0.24865
1135 | 0.043214 | 0 | 0.020654 | 0.020415 | 0.020178 | 0.019942 | 0.019709 | 0.019476 | 0.019246 | 0.019017 | 0.01879 | 0.018564 | 0.01834 | 0.018117 | 0.017896 | 0.017677 | 0.017459 | 0.017243 | 0.017028 | 0.016815 | 0.016603 | 0.016393 | 0.016185 | 0.015977 | 0.015772 | 0.015568 | 0.015365 | 0.015164 | 0.014964 | 0.014765 | 0.014569 | 0.014373 | 0.014179 | 0.013986 | 0.013795 | 0.013605 | 0.013416 | 0.013229 | 0.013044 | 0.012859 | 0.012676 | 0.012494 | 0.012314 | 0.012135 | 0.011957 | 0.011781 | 0.011605 | 0.011431 | 0.010163 | 0.0086857 | 0.0078199 | 0.0071643 | 0.0066287 | 0.006174 | 0.0057788 | 0.0054299 | 0.0051181 | 0.004837 | 0.0045818 | 0.0043486 | 0.0041347 | 0.0039375 | 0.003755 | 0.0035858 | 0.0034282 | 0.0032812 | 0.0031438 | 0.003015 | 0.0028941 | 0.0027803 | 0.0026732 | 0.0025721 | 0.0024766 | 0.0023863 | 0.0023007 | 0.0022196 | 0.0021426 | 0.0020694 | 0.0019998 | 0.0019335 | 0.0018703 | 0.0018101 | 0.0017526 | 0.0016976 | 0.0016451 | 0.0015949 | 0.0015468 | 0.0015007 | 0.0014566 | 0.0014142 | 0.0013736 | 0.0013345 | 0.0012971 | 0.001261 | 0.00081198 | 0.00052746 | 0.00036533 | 0.00025417 | 0.00017357 | 0.00011411 | 7.0479e-05 | 3.9306e-05 | 1.8279e-05 | 5.7206e-06 | 3.6342e-07 | 0 | 0 | 0 | 0 | 0 | 0 | 0 | 0 | 0 | 0 | 0 | 0 | 0 | 0 | 0 | 0 | 0 | 0 | 0 | 0 | 0 | 0 | 0 | 0 | 0 | 0 | 0 | 0 | 0 | 0 | 0 | 0 | 0 | 0 | 0 | 0 | 0 | 0 | 0 | 0 | 0 | 0 | 0 | 0 | 0 | 0 | 0 | 0 | 0.88417 | 0.010688 | 0.24865
1140 | 0.043161 | 0 | 0.020654 | 0.020415 | 0.020178 | 0.019943 | 0.019709 | 0.019477 | 0.019247 | 0.019018 | 0.01879 | 0.018565 | 0.018341 | 0.018118 | 0.017898 | 0.017678 | 0.017461 | 0.017244 | 0.01703 | 0.016817 | 0.016605 | 0.016395 | 0.016186 | 0.015979 | 0.015774 | 0.01557 | 0.015367 | 0.015166 | 0.014966 | 0.014768 | 0.014571 | 0.014375 | 0.014181 | 0.013988 | 0.013797 | 0.013607 | 0.013419 | 0.013232 | 0.013046 | 0.012862 | 0.012679 | 0.012497 | 0.012316 | 0.012137 | 0.01196 | 0.011783 | 0.011608 | 0.011434 | 0.010166 | 0.0086878 | 0.0078219 | 0.0071662 | 0.0066304 | 0.0061756 | 0.0057804 | 0.0054314 | 0.0051195 | 0.0048384 | 0.0045831 | 0.0043499 | 0.0041359 | 0.0039387 | 0.0037562 | 0.0035869 | 0.0034293 | 0.0032823 | 0.0031448 | 0.003016 | 0.0028951 | 0.0027813 | 0.0026741 | 0.002573 | 0.0024775 | 0.0023872 | 0.0023016 | 0.0022204 | 0.0021434 | 0.0020702 | 0.0020006 | 0.0019343 | 0.0018711 | 0.0018108 | 0.0017533 | 0.0016984 | 0.0016458 | 0.0015956 | 0.0015475 | 0.0015014 | 0.0014572 | 0.0014149 | 0.0013742 | 0.0013352 | 0.0012977 | 0.0012616 | 0.00081237 | 0.00052771 | 0.00036551 | 0.0002543 | 0.00017366 | 0.00011417 | 7.0515e-05 | 3.9326e-05 | 1.8289e-05 | 5.7237e-06 | 3.6362e-07 | 0 | 0 | 0 | 0 | 0 | 0 | 0 | 0 | 0 | 0 | 0 | 0 | 0 | 0 | 0 | 0 | 0 | 0 | 0 | 0 | 0 | 0 | 0 | 0 | 0 | 0 | 0 | 0 | 0 | 0 | 0 | 0 | 0 | 0 | 0 | 0 | 0 | 0 | 0 | 0 | 0 | 0 | 0 | 0 | 0 | 0 | 0 | 0 | 0.8843 | 0.010675 | 0.24865
1145 | 0.043108 | 0 | 0.020654 | 0.020415 | 0.020178 | 0.019943 | 0.019709 | 0.019477 | 0.019247 | 0.019018 | 0.018791 | 0.018566 | 0.018342 | 0.018119 | 0.017899 | 0.017679 | 0.017462 | 0.017246 | 0.017031 | 0.016818 | 0.016607 | 0.016397 | 0.016188 | 0.015981 | 0.015775 | 0.015571 | 0.015369 | 0.015168 | 0.014968 | 0.01477 | 0.014573 | 0.014377 | 0.014183 | 0.013991 | 0.0138 | 0.01361 | 0.013421 | 0.013234 | 0.013048 | 0.012864 | 0.012681 | 0.012499 | 0.012319 | 0.01214 | 0.011962 | 0.011786 | 0.011611 | 0.011437 | 0.010168 | 0.0086899 | 0.0078239 | 0.007168 | 0.0066322 | 0.0061773 | 0.005782 | 0.0054329 | 0.005121 | 0.0048398 | 0.0045844 | 0.0043512 | 0.0041372 | 0.0039399 | 0.0037574 | 0.0035881 | 0.0034304 | 0.0032834 | 0.0031459 | 0.003017 | 0.0028961 | 0.0027823 | 0.0026751 | 0.002574 | 0.0024784 | 0.0023881 | 0.0023025 | 0.0022213 | 0.0021442 | 0.002071 | 0.0020014 | 0.001935 | 0.0018718 | 0.0018116 | 0.001754 | 0.0016991 | 0.0016465 | 0.0015963 | 0.0015482 | 0.0015021 | 0.0014579 | 0.0014155 | 0.0013748 | 0.0013358 | 0.0012983 | 0.0012622 | 0.00081277 | 0.00052797 | 0.00036569 | 0.00025443 | 0.00017375 | 0.00011423 | 7.0551e-05 | 3.9347e-05 | 1.8298e-05 | 5.7267e-06 | 3.6381e-07 | 0 | 0 | 0 | 0 | 0 | 0 | 0 | 0 | 0 | 0 | 0 | 0 | 0 | 0 | 0 | 0 | 0 | 0 | 0 | 0 | 0 | 0 | 0 | 0 | 0 | 0 | 0 | 0 | 0 | 0 | 0 | 0 | 0 | 0 | 0 | 0 | 0 | 0 | 0 | 0 | 0 | 0 | 0 | 0 | 0 | 0 | 0 | 0 | 0.88442 | 0.010662 | 0.24865
1150 | 0.043056 | 0 | 0.020654 | 0.020415 | 0.020179 | 0.019943 | 0.01971 | 0.019478 | 0.019248 | 0.019019 | 0.018792 | 0.018567 | 0.018343 | 0.018121 | 0.0179 | 0.017681 | 0.017463 | 0.017247 | 0.017033 | 0.01682 | 0.016608 | 0.016398 | 0.01619 | 0.015983 | 0.015777 | 0.015573 | 0.015371 | 0.01517 | 0.01497 | 0.014772 | 0.014575 | 0.01438 | 0.014186 | 0.013993 | 0.013802 | 0.013612 | 0.013424 | 0.013237 | 0.013051 | 0.012867 | 0.012684 | 0.012502 | 0.012322 | 0.012143 | 0.011965 | 0.011789 | 0.011613 | 0.01144 | 0.010171 | 0.0086921 | 0.0078258 | 0.0071699 | 0.0066339 | 0.006179 | 0.0057836 | 0.0054344 | 0.0051224 | 0.0048412 | 0.0045858 | 0.0043525 | 0.0041385 | 0.0039411 | 0.0037586 | 0.0035892 | 0.0034316 | 0.0032845 | 0.0031469 | 0.0030181 | 0.0028971 | 0.0027833 | 0.0026761 | 0.0025749 | 0.0024794 | 0.002389 | 0.0023033 | 0.0022222 | 0.0021451 | 0.0020718 | 0.0020022 | 0.0019358 | 0.0018726 | 0.0018123 | 0.0017548 | 0.0016998 | 0.0016472 | 0.001597 | 0.0015488 | 0.0015027 | 0.0014585 | 0.0014162 | 0.0013755 | 0.0013364 | 0.0012989 | 0.0012628 | 0.00081316 | 0.00052823 | 0.00036587 | 0.00025455 | 0.00017383 | 0.00011428 | 7.0588e-05 | 3.9367e-05 | 1.8308e-05 | 5.7297e-06 | 3.6401e-07 | 0 | 0 | 0 | 0 | 0 | 0 | 0 | 0 | 0 | 0 | 0 | 0 | 0 | 0 | 0 | 0 | 0 | 0 | 0 | 0 | 0 | 0 | 0 | 0 | 0 | 0 | 0 | 0 | 0 | 0 | 0 | 0 | 0 | 0 | 0 | 0 | 0 | 0 | 0 | 0 | 0 | 0 | 0 | 0 | 0 | 0 | 0 | 0 | 0.88455 | 0.010649 | 0.24865
1155 | 0.043003 | 0 | 0.020654 | 0.020416 | 0.020179 | 0.019944 | 0.01971 | 0.019479 | 0.019248 | 0.01902 | 0.018793 | 0.018567 | 0.018344 | 0.018122 | 0.017901 | 0.017682 | 0.017464 | 0.017248 | 0.017034 | 0.016821 | 0.01661 | 0.0164 | 0.016191 | 0.015985 | 0.015779 | 0.015575 | 0.015373 | 0.015172 | 0.014972 | 0.014774 | 0.014577 | 0.014382 | 0.014188 | 0.013995 | 0.013804 | 0.013614 | 0.013426 | 0.013239 | 0.013053 | 0.012869 | 0.012686 | 0.012505 | 0.012324 | 0.012145 | 0.011968 | 0.011791 | 0.011616 | 0.011442 | 0.010173 | 0.0086942 | 0.0078278 | 0.0071717 | 0.0066357 | 0.0061806 | 0.0057851 | 0.0054359 | 0.0051239 | 0.0048426 | 0.0045871 | 0.0043538 | 0.0041397 | 0.0039424 | 0.0037598 | 0.0035904 | 0.0034327 | 0.0032856 | 0.003148 | 0.0030191 | 0.0028981 | 0.0027842 | 0.002677 | 0.0025758 | 0.0024803 | 0.0023899 | 0.0023042 | 0.002223 | 0.0021459 | 0.0020726 | 0.002003 | 0.0019366 | 0.0018734 | 0.0018131 | 0.0017555 | 0.0017005 | 0.001648 | 0.0015977 | 0.0015495 | 0.0015034 | 0.0014592 | 0.0014168 | 0.0013761 | 0.001337 | 0.0012995 | 0.0012634 | 0.00081355 | 0.00052849 | 0.00036605 | 0.00025468 | 0.00017392 | 0.00011434 | 7.0624e-05 | 3.9388e-05 | 1.8317e-05 | 5.7328e-06 | 3.642e-07 | 0 | 0 | 0 | 0 | 0 | 0 | 0 | 0 | 0 | 0 | 0 | 0 | 0 | 0 | 0 | 0 | 0 | 0 | 0 | 0 | 0 | 0 | 0 | 0 | 0 | 0 | 0 | 0 | 0 | 0 | 0 | 0 | 0 | 0 | 0 | 0 | 0 | 0 | 0 | 0 | 0 | 0 | 0 | 0 | 0 | 0 | 0 | 0 | 0.88468 | 0.010636 | 0.24866
1160 | 0.042951 | 0 | 0.020654 | 0.020416 | 0.020179 | 0.019944 | 0.019711 | 0.019479 | 0.019249 | 0.01902 | 0.018794 | 0.018568 | 0.018345 | 0.018123 | 0.017902 | 0.017683 | 0.017466 | 0.01725 | 0.017035 | 0.016823 | 0.016611 | 0.016401 | 0.016193 | 0.015986 | 0.015781 | 0.015577 | 0.015375 | 0.015174 | 0.014974 | 0.014776 | 0.014579 | 0.014384 | 0.01419 | 0.013998 | 0.013806 | 0.013617 | 0.013428 | 0.013241 | 0.013056 | 0.012872 | 0.012689 | 0.012507 | 0.012327 | 0.012148 | 0.01197 | 0.011794 | 0.011619 | 0.011445 | 0.010176 | 0.0086964 | 0.0078298 | 0.0071735 | 0.0066374 | 0.0061823 | 0.0057867 | 0.0054374 | 0.0051253 | 0.004844 | 0.0045885 | 0.0043551 | 0.004141 | 0.0039436 | 0.003761 | 0.0035915 | 0.0034338 | 0.0032867 | 0.0031491 | 0.0030201 | 0.0028991 | 0.0027852 | 0.002678 | 0.0025768 | 0.0024812 | 0.0023907 | 0.0023051 | 0.0022239 | 0.0021467 | 0.0020735 | 0.0020038 | 0.0019374 | 0.0018741 | 0.0018138 | 0.0017562 | 0.0017012 | 0.0016487 | 0.0015984 | 0.0015502 | 0.0015041 | 0.0014599 | 0.0014175 | 0.0013768 | 0.0013377 | 0.0013001 | 0.001264 | 0.00081395 | 0.00052875 | 0.00036623 | 0.00025481 | 0.00017401 | 0.0001144 | 7.066e-05 | 3.9408e-05 | 1.8327e-05 | 5.7358e-06 | 3.644e-07 | 0 | 0 | 0 | 0 | 0 | 0 | 0 | 0 | 0 | 0 | 0 | 0 | 0 | 0 | 0 | 0 | 0 | 0 | 0 | 0 | 0 | 0 | 0 | 0 | 0 | 0 | 0 | 0 | 0 | 0 | 0 | 0 | 0 | 0 | 0 | 0 | 0 | 0 | 0 | 0 | 0 | 0 | 0 | 0 | 0 | 0 | 0 | 0 | 0.88481 | 0.010623 | 0.24866
1165 | 0.042898 | 0 | 0.020654 | 0.020416 | 0.020179 | 0.019944 | 0.019711 | 0.01948 | 0.01925 | 0.019021 | 0.018794 | 0.018569 | 0.018346 | 0.018124 | 0.017903 | 0.017684 | 0.017467 | 0.017251 | 0.017037 | 0.016824 | 0.016613 | 0.016403 | 0.016195 | 0.015988 | 0.015783 | 0.015579 | 0.015377 | 0.015176 | 0.014976 | 0.014778 | 0.014581 | 0.014386 | 0.014192 | 0.014 | 0.013809 | 0.013619 | 0.013431 | 0.013244 | 0.013058 | 0.012874 | 0.012691 | 0.01251 | 0.012329 | 0.01215 | 0.011973 | 0.011797 | 0.011621 | 0.011448 | 0.010178 | 0.0086985 | 0.0078318 | 0.0071754 | 0.0066391 | 0.0061839 | 0.0057883 | 0.0054389 | 0.0051268 | 0.0048454 | 0.0045898 | 0.0043565 | 0.0041422 | 0.0039448 | 0.0037621 | 0.0035927 | 0.0034349 | 0.0032877 | 0.0031501 | 0.0030212 | 0.0029001 | 0.0027862 | 0.0026789 | 0.0025777 | 0.0024821 | 0.0023916 | 0.002306 | 0.0022247 | 0.0021476 | 0.0020743 | 0.0020046 | 0.0019382 | 0.0018749 | 0.0018146 | 0.001757 | 0.001702 | 0.0016494 | 0.0015991 | 0.0015509 | 0.0015048 | 0.0014605 | 0.0014181 | 0.0013774 | 0.0013383 | 0.0013007 | 0.0012646 | 0.00081434 | 0.000529 | 0.00036641 | 0.00025493 | 0.0001741 | 0.00011446 | 7.0697e-05 | 3.9429e-05 | 1.8337e-05 | 5.7389e-06 | 3.6459e-07 | 0 | 0 | 0 | 0 | 0 | 0 | 0 | 0 | 0 | 0 | 0 | 0 | 0 | 0 | 0 | 0 | 0 | 0 | 0 | 0 | 0 | 0 | 0 | 0 | 0 | 0 | 0 | 0 | 0 | 0 | 0 | 0 | 0 | 0 | 0 | 0 | 0 | 0 | 0 | 0 | 0 | 0 | 0 | 0 | 0 | 0 | 0 | 0 | 0.88494 | 0.01061 | 0.24866
1170 | 0.042846 | 0 | 0.020654 | 0.020416 | 0.020179 | 0.019945 | 0.019712 | 0.01948 | 0.01925 | 0.019022 | 0.018795 | 0.01857 | 0.018347 | 0.018125 | 0.017904 | 0.017686 | 0.017468 | 0.017253 | 0.017038 | 0.016826 | 0.016614 | 0.016405 | 0.016197 | 0.01599 | 0.015785 | 0.015581 | 0.015378 | 0.015178 | 0.014978 | 0.01478 | 0.014584 | 0.014388 | 0.014195 | 0.014002 | 0.013811 | 0.013622 | 0.013433 | 0.013246 | 0.013061 | 0.012877 | 0.012694 | 0.012512 | 0.012332 | 0.012153 | 0.011975 | 0.011799 | 0.011624 | 0.01145 | 0.010181 | 0.0087007 | 0.0078337 | 0.0071772 | 0.0066409 | 0.0061856 | 0.0057899 | 0.0054405 | 0.0051282 | 0.0048468 | 0.0045912 | 0.0043578 | 0.0041435 | 0.003946 | 0.0037633 | 0.0035938 | 0.003436 | 0.0032888 | 0.0031512 | 0.0030222 | 0.0029011 | 0.0027872 | 0.0026799 | 0.0025786 | 0.002483 | 0.0023925 | 0.0023068 | 0.0022256 | 0.0021484 | 0.0020751 | 0.0020054 | 0.001939 | 0.0018757 | 0.0018153 | 0.0017577 | 0.0017027 | 0.0016501 | 0.0015998 | 0.0015516 | 0.0015054 | 0.0014612 | 0.0014187 | 0.001378 | 0.0013389 | 0.0013014 | 0.0012652 | 0.00081473 | 0.00052926 | 0.00036659 | 0.00025506 | 0.00017418 | 0.00011452 | 7.0733e-05 | 3.9449e-05 | 1.8346e-05 | 5.7419e-06 | 3.6479e-07 | 0 | 0 | 0 | 0 | 0 | 0 | 0 | 0 | 0 | 0 | 0 | 0 | 0 | 0 | 0 | 0 | 0 | 0 | 0 | 0 | 0 | 0 | 0 | 0 | 0 | 0 | 0 | 0 | 0 | 0 | 0 | 0 | 0 | 0 | 0 | 0 | 0 | 0 | 0 | 0 | 0 | 0 | 0 | 0 | 0 | 0 | 0 | 0 | 0.88506 | 0.010598 | 0.24866
1175 | 0.042793 | 0 | 0.020654 | 0.020416 | 0.02018 | 0.019945 | 0.019712 | 0.019481 | 0.019251 | 0.019023 | 0.018796 | 0.018571 | 0.018348 | 0.018126 | 0.017905 | 0.017687 | 0.01747 | 0.017254 | 0.01704 | 0.016827 | 0.016616 | 0.016406 | 0.016198 | 0.015992 | 0.015786 | 0.015583 | 0.01538 | 0.01518 | 0.01498 | 0.014782 | 0.014586 | 0.014391 | 0.014197 | 0.014004 | 0.013813 | 0.013624 | 0.013436 | 0.013249 | 0.013063 | 0.012879 | 0.012696 | 0.012515 | 0.012335 | 0.012156 | 0.011978 | 0.011802 | 0.011627 | 0.011453 | 0.010183 | 0.0087028 | 0.0078357 | 0.0071791 | 0.0066426 | 0.0061872 | 0.0057915 | 0.005442 | 0.0051297 | 0.0048482 | 0.0045925 | 0.0043591 | 0.0041448 | 0.0039472 | 0.0037645 | 0.003595 | 0.0034372 | 0.0032899 | 0.0031522 | 0.0030232 | 0.0029021 | 0.0027882 | 0.0026808 | 0.0025796 | 0.0024839 | 0.0023934 | 0.0023077 | 0.0022264 | 0.0021492 | 0.0020759 | 0.0020062 | 0.0019397 | 0.0018765 | 0.0018161 | 0.0017585 | 0.0017034 | 0.0016508 | 0.0016005 | 0.0015523 | 0.0015061 | 0.0014618 | 0.0014194 | 0.0013787 | 0.0013395 | 0.001302 | 0.0012658 | 0.00081513 | 0.00052952 | 0.00036677 | 0.00025519 | 0.00017427 | 0.00011458 | 7.0769e-05 | 3.947e-05 | 1.8356e-05 | 5.7449e-06 | 3.6498e-07 | 0 | 0 | 0 | 0 | 0 | 0 | 0 | 0 | 0 | 0 | 0 | 0 | 0 | 0 | 0 | 0 | 0 | 0 | 0 | 0 | 0 | 0 | 0 | 0 | 0 | 0 | 0 | 0 | 0 | 0 | 0 | 0 | 0 | 0 | 0 | 0 | 0 | 0 | 0 | 0 | 0 | 0 | 0 | 0 | 0 | 0 | 0 | 0 | 0.88519 | 0.010585 | 0.24866
1180 | 0.042741 | 0 | 0.020654 | 0.020416 | 0.02018 | 0.019945 | 0.019712 | 0.019481 | 0.019251 | 0.019023 | 0.018797 | 0.018572 | 0.018349 | 0.018127 | 0.017907 | 0.017688 | 0.017471 | 0.017255 | 0.017041 | 0.016829 | 0.016618 | 0.016408 | 0.0162 | 0.015993 | 0.015788 | 0.015585 | 0.015382 | 0.015182 | 0.014982 | 0.014784 | 0.014588 | 0.014393 | 0.014199 | 0.014007 | 0.013816 | 0.013626 | 0.013438 | 0.013251 | 0.013066 | 0.012882 | 0.012699 | 0.012517 | 0.012337 | 0.012158 | 0.011981 | 0.011804 | 0.01163 | 0.011456 | 0.010185 | 0.008705 | 0.0078377 | 0.0071809 | 0.0066444 | 0.0061889 | 0.0057931 | 0.0054435 | 0.0051312 | 0.0048496 | 0.0045939 | 0.0043604 | 0.004146 | 0.0039485 | 0.0037657 | 0.0035961 | 0.0034383 | 0.003291 | 0.0031533 | 0.0030243 | 0.0029031 | 0.0027891 | 0.0026818 | 0.0025805 | 0.0024848 | 0.0023943 | 0.0023086 | 0.0022273 | 0.0021501 | 0.0020767 | 0.002007 | 0.0019405 | 0.0018772 | 0.0018168 | 0.0017592 | 0.0017041 | 0.0016515 | 0.0016012 | 0.0015529 | 0.0015068 | 0.0014625 | 0.00142 | 0.0013793 | 0.0013402 | 0.0013026 | 0.0012664 | 0.00081552 | 0.00052978 | 0.00036695 | 0.00025532 | 0.00017436 | 0.00011463 | 7.0806e-05 | 3.949e-05 | 1.8366e-05 | 5.748e-06 | 3.6518e-07 | 0 | 0 | 0 | 0 | 0 | 0 | 0 | 0 | 0 | 0 | 0 | 0 | 0 | 0 | 0 | 0 | 0 | 0 | 0 | 0 | 0 | 0 | 0 | 0 | 0 | 0 | 0 | 0 | 0 | 0 | 0 | 0 | 0 | 0 | 0 | 0 | 0 | 0 | 0 | 0 | 0 | 0 | 0 | 0 | 0 | 0 | 0 | 0 | 0.88532 | 0.010572 | 0.24866
1185 | 0.042688 | 0 | 0.020654 | 0.020416 | 0.02018 | 0.019946 | 0.019713 | 0.019482 | 0.019252 | 0.019024 | 0.018798 | 0.018573 | 0.01835 | 0.018128 | 0.017908 | 0.017689 | 0.017472 | 0.017257 | 0.017043 | 0.01683 | 0.016619 | 0.01641 | 0.016202 | 0.015995 | 0.01579 | 0.015586 | 0.015384 | 0.015184 | 0.014984 | 0.014786 | 0.01459 | 0.014395 | 0.014201 | 0.014009 | 0.013818 | 0.013629 | 0.01344 | 0.013254 | 0.013068 | 0.012884 | 0.012701 | 0.01252 | 0.01234 | 0.012161 | 0.011983 | 0.011807 | 0.011632 | 0.011459 | 0.010188 | 0.0087071 | 0.0078397 | 0.0071828 | 0.0066461 | 0.0061906 | 0.0057946 | 0.005445 | 0.0051326 | 0.004851 | 0.0045952 | 0.0043617 | 0.0041473 | 0.0039497 | 0.0037669 | 0.0035973 | 0.0034394 | 0.0032921 | 0.0031544 | 0.0030253 | 0.0029041 | 0.0027901 | 0.0026828 | 0.0025815 | 0.0024857 | 0.0023952 | 0.0023094 | 0.0022281 | 0.0021509 | 0.0020776 | 0.0020078 | 0.0019413 | 0.001878 | 0.0018176 | 0.0017599 | 0.0017049 | 0.0016522 | 0.0016019 | 0.0015536 | 0.0015074 | 0.0014632 | 0.0014207 | 0.0013799 | 0.0013408 | 0.0013032 | 0.0012671 | 0.00081591 | 0.00053004 | 0.00036713 | 0.00025544 | 0.00017445 | 0.00011469 | 7.0842e-05 | 3.9511e-05 | 1.8375e-05 | 5.751e-06 | 3.6538e-07 | 0 | 0 | 0 | 0 | 0 | 0 | 0 | 0 | 0 | 0 | 0 | 0 | 0 | 0 | 0 | 0 | 0 | 0 | 0 | 0 | 0 | 0 | 0 | 0 | 0 | 0 | 0 | 0 | 0 | 0 | 0 | 0 | 0 | 0 | 0 | 0 | 0 | 0 | 0 | 0 | 0 | 0 | 0 | 0 | 0 | 0 | 0 | 0 | 0.88545 | 0.010559 | 0.24867
1190 | 0.042636 | 0 | 0.020654 | 0.020416 | 0.02018 | 0.019946 | 0.019713 | 0.019482 | 0.019253 | 0.019025 | 0.018798 | 0.018574 | 0.01835 | 0.018129 | 0.017909 | 0.01769 | 0.017473 | 0.017258 | 0.017044 | 0.016832 | 0.016621 | 0.016411 | 0.016203 | 0.015997 | 0.015792 | 0.015588 | 0.015386 | 0.015186 | 0.014986 | 0.014789 | 0.014592 | 0.014397 | 0.014203 | 0.014011 | 0.01382 | 0.013631 | 0.013443 | 0.013256 | 0.013071 | 0.012887 | 0.012704 | 0.012522 | 0.012342 | 0.012164 | 0.011986 | 0.01181 | 0.011635 | 0.011461 | 0.01019 | 0.0087093 | 0.0078416 | 0.0071846 | 0.0066479 | 0.0061922 | 0.0057962 | 0.0054465 | 0.0051341 | 0.0048524 | 0.0045966 | 0.004363 | 0.0041486 | 0.0039509 | 0.0037681 | 0.0035984 | 0.0034405 | 0.0032932 | 0.0031554 | 0.0030263 | 0.0029051 | 0.0027911 | 0.0026837 | 0.0025824 | 0.0024867 | 0.0023961 | 0.0023103 | 0.002229 | 0.0021518 | 0.0020784 | 0.0020086 | 0.0019421 | 0.0018788 | 0.0018183 | 0.0017607 | 0.0017056 | 0.0016529 | 0.0016025 | 0.0015543 | 0.0015081 | 0.0014638 | 0.0014213 | 0.0013806 | 0.0013414 | 0.0013038 | 0.0012677 | 0.00081631 | 0.0005303 | 0.00036732 | 0.00025557 | 0.00017454 | 0.00011475 | 7.0879e-05 | 3.9531e-05 | 1.8385e-05 | 5.7541e-06 | 3.6557e-07 | 0 | 0 | 0 | 0 | 0 | 0 | 0 | 0 | 0 | 0 | 0 | 0 | 0 | 0 | 0 | 0 | 0 | 0 | 0 | 0 | 0 | 0 | 0 | 0 | 0 | 0 | 0 | 0 | 0 | 0 | 0 | 0 | 0 | 0 | 0 | 0 | 0 | 0 | 0 | 0 | 0 | 0 | 0 | 0 | 0 | 0 | 0 | 0 | 0.88558 | 0.010546 | 0.24867
1195 | 0.042583 | 0 | 0.020654 | 0.020416 | 0.02018 | 0.019946 | 0.019714 | 0.019483 | 0.019253 | 0.019025 | 0.018799 | 0.018575 | 0.018351 | 0.01813 | 0.01791 | 0.017692 | 0.017475 | 0.017259 | 0.017045 | 0.016833 | 0.016622 | 0.016413 | 0.016205 | 0.015999 | 0.015794 | 0.01559 | 0.015388 | 0.015188 | 0.014988 | 0.014791 | 0.014594 | 0.014399 | 0.014206 | 0.014014 | 0.013823 | 0.013633 | 0.013445 | 0.013259 | 0.013073 | 0.012889 | 0.012706 | 0.012525 | 0.012345 | 0.012166 | 0.011989 | 0.011812 | 0.011638 | 0.011464 | 0.010193 | 0.0087114 | 0.0078436 | 0.0071865 | 0.0066496 | 0.0061939 | 0.0057978 | 0.005448 | 0.0051355 | 0.0048538 | 0.0045979 | 0.0043643 | 0.0041498 | 0.0039521 | 0.0037693 | 0.0035996 | 0.0034416 | 0.0032943 | 0.0031565 | 0.0030274 | 0.0029061 | 0.0027921 | 0.0026847 | 0.0025833 | 0.0024876 | 0.002397 | 0.0023112 | 0.0022298 | 0.0021526 | 0.0020792 | 0.0020094 | 0.0019429 | 0.0018795 | 0.0018191 | 0.0017614 | 0.0017063 | 0.0016536 | 0.0016032 | 0.001555 | 0.0015088 | 0.0014645 | 0.001422 | 0.0013812 | 0.0013421 | 0.0013044 | 0.0012683 | 0.0008167 | 0.00053056 | 0.0003675 | 0.0002557 | 0.00017462 | 0.00011481 | 7.0915e-05 | 3.9552e-05 | 1.8395e-05 | 5.7571e-06 | 3.6577e-07 | 0 | 0 | 0 | 0 | 0 | 0 | 0 | 0 | 0 | 0 | 0 | 0 | 0 | 0 | 0 | 0 | 0 | 0 | 0 | 0 | 0 | 0 | 0 | 0 | 0 | 0 | 0 | 0 | 0 | 0 | 0 | 0 | 0 | 0 | 0 | 0 | 0 | 0 | 0 | 0 | 0 | 0 | 0 | 0 | 0 | 0 | 0 | 0 | 0.8857 | 0.010533 | 0.24867
1200 | 0.042531 | 0 | 0.020654 | 0.020416 | 0.020181 | 0.019947 | 0.019714 | 0.019483 | 0.019254 | 0.019026 | 0.0188 | 0.018575 | 0.018352 | 0.018131 | 0.017911 | 0.017693 | 0.017476 | 0.017261 | 0.017047 | 0.016835 | 0.016624 | 0.016415 | 0.016207 | 0.016 | 0.015796 | 0.015592 | 0.01539 | 0.01519 | 0.01499 | 0.014793 | 0.014596 | 0.014401 | 0.014208 | 0.014016 | 0.013825 | 0.013636 | 0.013448 | 0.013261 | 0.013076 | 0.012892 | 0.012709 | 0.012528 | 0.012348 | 0.012169 | 0.011991 | 0.011815 | 0.01164 | 0.011467 | 0.010195 | 0.0087136 | 0.0078456 | 0.0071883 | 0.0066514 | 0.0061955 | 0.0057994 | 0.0054496 | 0.005137 | 0.0048552 | 0.0045993 | 0.0043656 | 0.0041511 | 0.0039534 | 0.0037705 | 0.0036007 | 0.0034428 | 0.0032954 | 0.0031575 | 0.0030284 | 0.0029071 | 0.0027931 | 0.0026856 | 0.0025843 | 0.0024885 | 0.0023979 | 0.0023121 | 0.0022307 | 0.0021534 | 0.00208 | 0.0020102 | 0.0019437 | 0.0018803 | 0.0018199 | 0.0017622 | 0.001707 | 0.0016544 | 0.0016039 | 0.0015557 | 0.0015095 | 0.0014651 | 0.0014226 | 0.0013819 | 0.0013427 | 0.001305 | 0.0012689 | 0.0008171 | 0.00053082 | 0.00036768 | 0.00025583 | 0.00017471 | 0.00011487 | 7.0952e-05 | 3.9573e-05 | 1.8404e-05 | 5.7602e-06 | 3.6596e-07 | 0 | 0 | 0 | 0 | 0 | 0 | 0 | 0 | 0 | 0 | 0 | 0 | 0 | 0 | 0 | 0 | 0 | 0 | 0 | 0 | 0 | 0 | 0 | 0 | 0 | 0 | 0 | 0 | 0 | 0 | 0 | 0 | 0 | 0 | 0 | 0 | 0 | 0 | 0 | 0 | 0 | 0 | 0 | 0 | 0 | 0 | 0 | 0 | 0.88583 | 0.01052 | 0.24867
1205 | 0.042478 | 0 | 0.020654 | 0.020417 | 0.020181 | 0.019947 | 0.019714 | 0.019484 | 0.019254 | 0.019027 | 0.018801 | 0.018576 | 0.018353 | 0.018132 | 0.017912 | 0.017694 | 0.017477 | 0.017262 | 0.017048 | 0.016836 | 0.016625 | 0.016416 | 0.016208 | 0.016002 | 0.015797 | 0.015594 | 0.015392 | 0.015192 | 0.014992 | 0.014795 | 0.014599 | 0.014404 | 0.01421 | 0.014018 | 0.013827 | 0.013638 | 0.01345 | 0.013263 | 0.013078 | 0.012894 | 0.012711 | 0.01253 | 0.01235 | 0.012171 | 0.011994 | 0.011818 | 0.011643 | 0.011469 | 0.010198 | 0.0087157 | 0.0078476 | 0.0071902 | 0.0066531 | 0.0061972 | 0.005801 | 0.0054511 | 0.0051384 | 0.0048566 | 0.0046007 | 0.0043669 | 0.0041523 | 0.0039546 | 0.0037716 | 0.0036019 | 0.0034439 | 0.0032965 | 0.0031586 | 0.0030294 | 0.0029081 | 0.0027941 | 0.0026866 | 0.0025852 | 0.0024894 | 0.0023988 | 0.0023129 | 0.0022315 | 0.0021543 | 0.0020808 | 0.002011 | 0.0019445 | 0.0018811 | 0.0018206 | 0.0017629 | 0.0017078 | 0.0016551 | 0.0016046 | 0.0015564 | 0.0015101 | 0.0014658 | 0.0014233 | 0.0013825 | 0.0013433 | 0.0013057 | 0.0012695 | 0.00081749 | 0.00053107 | 0.00036786 | 0.00025595 | 0.0001748 | 0.00011493 | 7.0988e-05 | 3.9593e-05 | 1.8414e-05 | 5.7633e-06 | 3.6616e-07 | 0 | 0 | 0 | 0 | 0 | 0 | 0 | 0 | 0 | 0 | 0 | 0 | 0 | 0 | 0 | 0 | 0 | 0 | 0 | 0 | 0 | 0 | 0 | 0 | 0 | 0 | 0 | 0 | 0 | 0 | 0 | 0 | 0 | 0 | 0 | 0 | 0 | 0 | 0 | 0 | 0 | 0 | 0 | 0 | 0 | 0 | 0 | 0 | 0.88596 | 0.010508 | 0.24867
1210 | 0.042426 | 0 | 0.020654 | 0.020417 | 0.020181 | 0.019947 | 0.019715 | 0.019484 | 0.019255 | 0.019027 | 0.018802 | 0.018577 | 0.018354 | 0.018133 | 0.017913 | 0.017695 | 0.017479 | 0.017263 | 0.01705 | 0.016838 | 0.016627 | 0.016418 | 0.01621 | 0.016004 | 0.015799 | 0.015596 | 0.015394 | 0.015194 | 0.014995 | 0.014797 | 0.014601 | 0.014406 | 0.014212 | 0.01402 | 0.01383 | 0.01364 | 0.013452 | 0.013266 | 0.013081 | 0.012897 | 0.012714 | 0.012533 | 0.012353 | 0.012174 | 0.011997 | 0.011821 | 0.011646 | 0.011472 | 0.0102 | 0.0087179 | 0.0078496 | 0.007192 | 0.0066549 | 0.0061988 | 0.0058026 | 0.0054526 | 0.0051399 | 0.004858 | 0.004602 | 0.0043682 | 0.0041536 | 0.0039558 | 0.0037728 | 0.003603 | 0.003445 | 0.0032975 | 0.0031597 | 0.0030305 | 0.0029091 | 0.002795 | 0.0026875 | 0.0025861 | 0.0024903 | 0.0023997 | 0.0023138 | 0.0022324 | 0.0021551 | 0.0020816 | 0.0020118 | 0.0019452 | 0.0018818 | 0.0018214 | 0.0017636 | 0.0017085 | 0.0016558 | 0.0016053 | 0.0015571 | 0.0015108 | 0.0014665 | 0.0014239 | 0.0013831 | 0.0013439 | 0.0013063 | 0.0012701 | 0.00081789 | 0.00053133 | 0.00036804 | 0.00025608 | 0.00017489 | 0.00011498 | 7.1025e-05 | 3.9614e-05 | 1.8424e-05 | 5.7663e-06 | 3.6635e-07 | 0 | 0 | 0 | 0 | 0 | 0 | 0 | 0 | 0 | 0 | 0 | 0 | 0 | 0 | 0 | 0 | 0 | 0 | 0 | 0 | 0 | 0 | 0 | 0 | 0 | 0 | 0 | 0 | 0 | 0 | 0 | 0 | 0 | 0 | 0 | 0 | 0 | 0 | 0 | 0 | 0 | 0 | 0 | 0 | 0 | 0 | 0 | 0 | 0.88609 | 0.010495 | 0.24867
1215 | 0.042373 | 0 | 0.020654 | 0.020417 | 0.020181 | 0.019947 | 0.019715 | 0.019485 | 0.019256 | 0.019028 | 0.018802 | 0.018578 | 0.018355 | 0.018134 | 0.017914 | 0.017696 | 0.01748 | 0.017265 | 0.017051 | 0.016839 | 0.016629 | 0.016419 | 0.016212 | 0.016006 | 0.015801 | 0.015598 | 0.015396 | 0.015196 | 0.014997 | 0.014799 | 0.014603 | 0.014408 | 0.014215 | 0.014023 | 0.013832 | 0.013643 | 0.013455 | 0.013268 | 0.013083 | 0.012899 | 0.012717 | 0.012535 | 0.012355 | 0.012177 | 0.011999 | 0.011823 | 0.011648 | 0.011475 | 0.010203 | 0.00872 | 0.0078515 | 0.0071939 | 0.0066566 | 0.0062005 | 0.0058041 | 0.0054541 | 0.0051414 | 0.0048594 | 0.0046034 | 0.0043695 | 0.0041549 | 0.003957 | 0.003774 | 0.0036042 | 0.0034461 | 0.0032986 | 0.0031607 | 0.0030315 | 0.0029101 | 0.002796 | 0.0026885 | 0.0025871 | 0.0024912 | 0.0024006 | 0.0023147 | 0.0022333 | 0.0021559 | 0.0020825 | 0.0020126 | 0.001946 | 0.0018826 | 0.0018221 | 0.0017644 | 0.0017092 | 0.0016565 | 0.001606 | 0.0015577 | 0.0015115 | 0.0014671 | 0.0014246 | 0.0013838 | 0.0013446 | 0.0013069 | 0.0012707 | 0.00081828 | 0.00053159 | 0.00036822 | 0.00025621 | 0.00017498 | 0.00011504 | 7.1061e-05 | 3.9634e-05 | 1.8433e-05 | 5.7694e-06 | 3.6655e-07 | 0 | 0 | 0 | 0 | 0 | 0 | 0 | 0 | 0 | 0 | 0 | 0 | 0 | 0 | 0 | 0 | 0 | 0 | 0 | 0 | 0 | 0 | 0 | 0 | 0 | 0 | 0 | 0 | 0 | 0 | 0 | 0 | 0 | 0 | 0 | 0 | 0 | 0 | 0 | 0 | 0 | 0 | 0 | 0 | 0 | 0 | 0 | 0 | 0.88622 | 0.010482 | 0.24868
1220 | 0.042321 | 0 | 0.020654 | 0.020417 | 0.020182 | 0.019948 | 0.019716 | 0.019485 | 0.019256 | 0.019029 | 0.018803 | 0.018579 | 0.018356 | 0.018135 | 0.017916 | 0.017698 | 0.017481 | 0.017266 | 0.017053 | 0.016841 | 0.01663 | 0.016421 | 0.016214 | 0.016007 | 0.015803 | 0.0156 | 0.015398 | 0.015198 | 0.014999 | 0.014801 | 0.014605 | 0.01441 | 0.014217 | 0.014025 | 0.013834 | 0.013645 | 0.013457 | 0.013271 | 0.013086 | 0.012902 | 0.012719 | 0.012538 | 0.012358 | 0.012179 | 0.012002 | 0.011826 | 0.011651 | 0.011478 | 0.010205 | 0.0087222 | 0.0078535 | 0.0071957 | 0.0066583 | 0.0062022 | 0.0058057 | 0.0054556 | 0.0051428 | 0.0048608 | 0.0046047 | 0.0043708 | 0.0041561 | 0.0039583 | 0.0037752 | 0.0036053 | 0.0034472 | 0.0032997 | 0.0031618 | 0.0030325 | 0.0029112 | 0.002797 | 0.0026895 | 0.002588 | 0.0024922 | 0.0024015 | 0.0023156 | 0.0022341 | 0.0021568 | 0.0020833 | 0.0020134 | 0.0019468 | 0.0018834 | 0.0018229 | 0.0017651 | 0.00171 | 0.0016572 | 0.0016067 | 0.0015584 | 0.0015122 | 0.0014678 | 0.0014252 | 0.0013844 | 0.0013452 | 0.0013075 | 0.0012713 | 0.00081868 | 0.00053185 | 0.0003684 | 0.00025634 | 0.00017506 | 0.0001151 | 7.1098e-05 | 3.9655e-05 | 1.8443e-05 | 5.7724e-06 | 3.6675e-07 | 0 | 0 | 0 | 0 | 0 | 0 | 0 | 0 | 0 | 0 | 0 | 0 | 0 | 0 | 0 | 0 | 0 | 0 | 0 | 0 | 0 | 0 | 0 | 0 | 0 | 0 | 0 | 0 | 0 | 0 | 0 | 0 | 0 | 0 | 0 | 0 | 0 | 0 | 0 | 0 | 0 | 0 | 0 | 0 | 0 | 0 | 0 | 0 | 0.88635 | 0.010469 | 0.24868
1225 | 0.042268 | 0 | 0.020654 | 0.020417 | 0.020182 | 0.019948 | 0.019716 | 0.019486 | 0.019257 | 0.01903 | 0.018804 | 0.01858 | 0.018357 | 0.018136 | 0.017917 | 0.017699 | 0.017482 | 0.017267 | 0.017054 | 0.016842 | 0.016632 | 0.016423 | 0.016215 | 0.016009 | 0.015805 | 0.015602 | 0.0154 | 0.0152 | 0.015001 | 0.014803 | 0.014607 | 0.014412 | 0.014219 | 0.014027 | 0.013837 | 0.013648 | 0.01346 | 0.013273 | 0.013088 | 0.012904 | 0.012722 | 0.01254 | 0.012361 | 0.012182 | 0.012005 | 0.011829 | 0.011654 | 0.01148 | 0.010208 | 0.0087243 | 0.0078555 | 0.0071976 | 0.0066601 | 0.0062038 | 0.0058073 | 0.0054571 | 0.0051443 | 0.0048622 | 0.0046061 | 0.0043721 | 0.0041574 | 0.0039595 | 0.0037764 | 0.0036065 | 0.0034484 | 0.0033008 | 0.0031629 | 0.0030336 | 0.0029122 | 0.002798 | 0.0026904 | 0.0025889 | 0.0024931 | 0.0024024 | 0.0023164 | 0.002235 | 0.0021576 | 0.0020841 | 0.0020142 | 0.0019476 | 0.0018842 | 0.0018236 | 0.0017659 | 0.0017107 | 0.0016579 | 0.0016074 | 0.0015591 | 0.0015128 | 0.0014685 | 0.0014259 | 0.001385 | 0.0013458 | 0.0013081 | 0.0012719 | 0.00081907 | 0.00053211 | 0.00036859 | 0.00025646 | 0.00017515 | 0.00011516 | 7.1135e-05 | 3.9676e-05 | 1.8453e-05 | 5.7755e-06 | 3.6694e-07 | 0 | 0 | 0 | 0 | 0 | 0 | 0 | 0 | 0 | 0 | 0 | 0 | 0 | 0 | 0 | 0 | 0 | 0 | 0 | 0 | 0 | 0 | 0 | 0 | 0 | 0 | 0 | 0 | 0 | 0 | 0 | 0 | 0 | 0 | 0 | 0 | 0 | 0 | 0 | 0 | 0 | 0 | 0 | 0 | 0 | 0 | 0 | 0 | 0.88648 | 0.010456 | 0.24868
1230 | 0.042216 | 0 | 0.020654 | 0.020417 | 0.020182 | 0.019948 | 0.019717 | 0.019486 | 0.019257 | 0.01903 | 0.018805 | 0.018581 | 0.018358 | 0.018137 | 0.017918 | 0.0177 | 0.017484 | 0.017269 | 0.017056 | 0.016844 | 0.016633 | 0.016424 | 0.016217 | 0.016011 | 0.015806 | 0.015603 | 0.015402 | 0.015202 | 0.015003 | 0.014805 | 0.014609 | 0.014415 | 0.014221 | 0.01403 | 0.013839 | 0.01365 | 0.013462 | 0.013276 | 0.01309 | 0.012907 | 0.012724 | 0.012543 | 0.012363 | 0.012185 | 0.012007 | 0.011831 | 0.011656 | 0.011483 | 0.01021 | 0.0087265 | 0.0078575 | 0.0071994 | 0.0066618 | 0.0062055 | 0.0058089 | 0.0054587 | 0.0051457 | 0.0048636 | 0.0046074 | 0.0043734 | 0.0041587 | 0.0039607 | 0.0037776 | 0.0036076 | 0.0034495 | 0.0033019 | 0.0031639 | 0.0030346 | 0.0029132 | 0.002799 | 0.0026914 | 0.0025899 | 0.002494 | 0.0024033 | 0.0023173 | 0.0022358 | 0.0021585 | 0.0020849 | 0.002015 | 0.0019484 | 0.0018849 | 0.0018244 | 0.0017666 | 0.0017114 | 0.0016586 | 0.0016081 | 0.0015598 | 0.0015135 | 0.0014691 | 0.0014265 | 0.0013857 | 0.0013465 | 0.0013088 | 0.0012725 | 0.00081947 | 0.00053237 | 0.00036877 | 0.00025659 | 0.00017524 | 0.00011522 | 7.1171e-05 | 3.9696e-05 | 1.8462e-05 | 5.7786e-06 | 3.6714e-07 | 0 | 0 | 0 | 0 | 0 | 0 | 0 | 0 | 0 | 0 | 0 | 0 | 0 | 0 | 0 | 0 | 0 | 0 | 0 | 0 | 0 | 0 | 0 | 0 | 0 | 0 | 0 | 0 | 0 | 0 | 0 | 0 | 0 | 0 | 0 | 0 | 0 | 0 | 0 | 0 | 0 | 0 | 0 | 0 | 0 | 0 | 0 | 0 | 0.8866 | 0.010443 | 0.24868
1235 | 0.042163 | 0 | 0.020654 | 0.020417 | 0.020182 | 0.019949 | 0.019717 | 0.019487 | 0.019258 | 0.019031 | 0.018805 | 0.018582 | 0.018359 | 0.018138 | 0.017919 | 0.017701 | 0.017485 | 0.01727 | 0.017057 | 0.016845 | 0.016635 | 0.016426 | 0.016219 | 0.016013 | 0.015808 | 0.015605 | 0.015404 | 0.015204 | 0.015005 | 0.014807 | 0.014611 | 0.014417 | 0.014224 | 0.014032 | 0.013841 | 0.013652 | 0.013464 | 0.013278 | 0.013093 | 0.012909 | 0.012727 | 0.012546 | 0.012366 | 0.012187 | 0.01201 | 0.011834 | 0.011659 | 0.011486 | 0.010213 | 0.0087286 | 0.0078595 | 0.0072013 | 0.0066636 | 0.0062072 | 0.0058105 | 0.0054602 | 0.0051472 | 0.004865 | 0.0046088 | 0.0043747 | 0.0041599 | 0.0039619 | 0.0037788 | 0.0036088 | 0.0034506 | 0.003303 | 0.003165 | 0.0030356 | 0.0029142 | 0.0028 | 0.0026924 | 0.0025908 | 0.0024949 | 0.0024042 | 0.0023182 | 0.0022367 | 0.0021593 | 0.0020858 | 0.0020158 | 0.0019492 | 0.0018857 | 0.0018252 | 0.0017674 | 0.0017121 | 0.0016593 | 0.0016088 | 0.0015605 | 0.0015142 | 0.0014698 | 0.0014272 | 0.0013863 | 0.0013471 | 0.0013094 | 0.0012731 | 0.00081987 | 0.00053263 | 0.00036895 | 0.00025672 | 0.00017533 | 0.00011528 | 7.1208e-05 | 3.9717e-05 | 1.8472e-05 | 5.7816e-06 | 3.6734e-07 | 0 | 0 | 0 | 0 | 0 | 0 | 0 | 0 | 0 | 0 | 0 | 0 | 0 | 0 | 0 | 0 | 0 | 0 | 0 | 0 | 0 | 0 | 0 | 0 | 0 | 0 | 0 | 0 | 0 | 0 | 0 | 0 | 0 | 0 | 0 | 0 | 0 | 0 | 0 | 0 | 0 | 0 | 0 | 0 | 0 | 0 | 0 | 0 | 0.88673 | 0.01043 | 0.24868
1240 | 0.042111 | 0 | 0.020654 | 0.020417 | 0.020182 | 0.019949 | 0.019717 | 0.019487 | 0.019259 | 0.019032 | 0.018806 | 0.018582 | 0.01836 | 0.018139 | 0.01792 | 0.017702 | 0.017486 | 0.017272 | 0.017058 | 0.016847 | 0.016636 | 0.016428 | 0.01622 | 0.016015 | 0.01581 | 0.015607 | 0.015406 | 0.015206 | 0.015007 | 0.014809 | 0.014614 | 0.014419 | 0.014226 | 0.014034 | 0.013844 | 0.013655 | 0.013467 | 0.01328 | 0.013095 | 0.012912 | 0.012729 | 0.012548 | 0.012368 | 0.01219 | 0.012013 | 0.011837 | 0.011662 | 0.011488 | 0.010215 | 0.0087308 | 0.0078614 | 0.0072031 | 0.0066653 | 0.0062088 | 0.0058121 | 0.0054617 | 0.0051486 | 0.0048664 | 0.0046101 | 0.0043761 | 0.0041612 | 0.0039632 | 0.00378 | 0.00361 | 0.0034517 | 0.0033041 | 0.003166 | 0.0030367 | 0.0029152 | 0.0028009 | 0.0026933 | 0.0025918 | 0.0024958 | 0.0024051 | 0.0023191 | 0.0022375 | 0.0021601 | 0.0020866 | 0.0020166 | 0.00195 | 0.0018865 | 0.0018259 | 0.0017681 | 0.0017129 | 0.0016601 | 0.0016095 | 0.0015612 | 0.0015149 | 0.0014705 | 0.0014279 | 0.001387 | 0.0013477 | 0.00131 | 0.0012737 | 0.00082026 | 0.00053289 | 0.00036913 | 0.00025685 | 0.00017542 | 0.00011534 | 7.1244e-05 | 3.9737e-05 | 1.8482e-05 | 5.7847e-06 | 3.6753e-07 | 0 | 0 | 0 | 0 | 0 | 0 | 0 | 0 | 0 | 0 | 0 | 0 | 0 | 0 | 0 | 0 | 0 | 0 | 0 | 0 | 0 | 0 | 0 | 0 | 0 | 0 | 0 | 0 | 0 | 0 | 0 | 0 | 0 | 0 | 0 | 0 | 0 | 0 | 0 | 0 | 0 | 0 | 0 | 0 | 0 | 0 | 0 | 0 | 0.88686 | 0.010418 | 0.24868
1245 | 0.042058 | 0 | 0.020654 | 0.020417 | 0.020183 | 0.019949 | 0.019718 | 0.019488 | 0.019259 | 0.019032 | 0.018807 | 0.018583 | 0.018361 | 0.01814 | 0.017921 | 0.017704 | 0.017488 | 0.017273 | 0.01706 | 0.016848 | 0.016638 | 0.016429 | 0.016222 | 0.016016 | 0.015812 | 0.015609 | 0.015408 | 0.015208 | 0.015009 | 0.014812 | 0.014616 | 0.014421 | 0.014228 | 0.014036 | 0.013846 | 0.013657 | 0.013469 | 0.013283 | 0.013098 | 0.012914 | 0.012732 | 0.012551 | 0.012371 | 0.012192 | 0.012015 | 0.011839 | 0.011665 | 0.011491 | 0.010218 | 0.008733 | 0.0078634 | 0.007205 | 0.0066671 | 0.0062105 | 0.0058137 | 0.0054632 | 0.0051501 | 0.0048678 | 0.0046115 | 0.0043774 | 0.0041625 | 0.0039644 | 0.0037812 | 0.0036111 | 0.0034529 | 0.0033052 | 0.0031671 | 0.0030377 | 0.0029162 | 0.0028019 | 0.0026943 | 0.0025927 | 0.0024967 | 0.0024059 | 0.0023199 | 0.0022384 | 0.002161 | 0.0020874 | 0.0020174 | 0.0019508 | 0.0018872 | 0.0018267 | 0.0017688 | 0.0017136 | 0.0016608 | 0.0016103 | 0.0015619 | 0.0015155 | 0.0014711 | 0.0014285 | 0.0013876 | 0.0013483 | 0.0013106 | 0.0012743 | 0.00082066 | 0.00053315 | 0.00036932 | 0.00025698 | 0.00017551 | 0.0001154 | 7.1281e-05 | 3.9758e-05 | 1.8491e-05 | 5.7878e-06 | 3.6773e-07 | 0 | 0 | 0 | 0 | 0 | 0 | 0 | 0 | 0 | 0 | 0 | 0 | 0 | 0 | 0 | 0 | 0 | 0 | 0 | 0 | 0 | 0 | 0 | 0 | 0 | 0 | 0 | 0 | 0 | 0 | 0 | 0 | 0 | 0 | 0 | 0 | 0 | 0 | 0 | 0 | 0 | 0 | 0 | 0 | 0 | 0 | 0 | 0 | 0.88699 | 0.010405 | 0.24869
1250 | 0.042006 | 0 | 0.020654 | 0.020418 | 0.020183 | 0.01995 | 0.019718 | 0.019488 | 0.01926 | 0.019033 | 0.018808 | 0.018584 | 0.018362 | 0.018141 | 0.017922 | 0.017705 | 0.017489 | 0.017274 | 0.017061 | 0.01685 | 0.01664 | 0.016431 | 0.016224 | 0.016018 | 0.015814 | 0.015611 | 0.01541 | 0.01521 | 0.015011 | 0.014814 | 0.014618 | 0.014423 | 0.01423 | 0.014039 | 0.013848 | 0.013659 | 0.013472 | 0.013285 | 0.0131 | 0.012917 | 0.012734 | 0.012553 | 0.012373 | 0.012195 | 0.012018 | 0.011842 | 0.011667 | 0.011494 | 0.01022 | 0.0087351 | 0.0078654 | 0.0072068 | 0.0066688 | 0.0062121 | 0.0058152 | 0.0054647 | 0.0051516 | 0.0048692 | 0.0046128 | 0.0043787 | 0.0041637 | 0.0039656 | 0.0037824 | 0.0036123 | 0.003454 | 0.0033063 | 0.0031682 | 0.0030387 | 0.0029172 | 0.0028029 | 0.0026952 | 0.0025936 | 0.0024977 | 0.0024068 | 0.0023208 | 0.0022393 | 0.0021618 | 0.0020882 | 0.0020182 | 0.0019515 | 0.001888 | 0.0018274 | 0.0017696 | 0.0017143 | 0.0016615 | 0.001611 | 0.0015626 | 0.0015162 | 0.0014718 | 0.0014292 | 0.0013883 | 0.001349 | 0.0013112 | 0.001275 | 0.00082106 | 0.00053341 | 0.0003695 | 0.00025711 | 0.00017559 | 0.00011545 | 7.1318e-05 | 3.9779e-05 | 1.8501e-05 | 5.7908e-06 | 3.6793e-07 | 0 | 0 | 0 | 0 | 0 | 0 | 0 | 0 | 0 | 0 | 0 | 0 | 0 | 0 | 0 | 0 | 0 | 0 | 0 | 0 | 0 | 0 | 0 | 0 | 0 | 0 | 0 | 0 | 0 | 0 | 0 | 0 | 0 | 0 | 0 | 0 | 0 | 0 | 0 | 0 | 0 | 0 | 0 | 0 | 0 | 0 | 0 | 0 | 0.88712 | 0.010392 | 0.24869
1255 | 0.041953 | 0 | 0.020654 | 0.020418 | 0.020183 | 0.01995 | 0.019719 | 0.019489 | 0.01926 | 0.019034 | 0.018809 | 0.018585 | 0.018363 | 0.018143 | 0.017924 | 0.017706 | 0.01749 | 0.017276 | 0.017063 | 0.016851 | 0.016641 | 0.016433 | 0.016225 | 0.01602 | 0.015816 | 0.015613 | 0.015411 | 0.015211 | 0.015013 | 0.014816 | 0.01462 | 0.014426 | 0.014233 | 0.014041 | 0.013851 | 0.013662 | 0.013474 | 0.013288 | 0.013103 | 0.012919 | 0.012737 | 0.012556 | 0.012376 | 0.012198 | 0.01202 | 0.011845 | 0.01167 | 0.011497 | 0.010222 | 0.0087373 | 0.0078674 | 0.0072087 | 0.0066706 | 0.0062138 | 0.0058168 | 0.0054663 | 0.005153 | 0.0048706 | 0.0046142 | 0.00438 | 0.004165 | 0.0039669 | 0.0037835 | 0.0036134 | 0.0034551 | 0.0033074 | 0.0031692 | 0.0030398 | 0.0029182 | 0.0028039 | 0.0026962 | 0.0025946 | 0.0024986 | 0.0024077 | 0.0023217 | 0.0022401 | 0.0021627 | 0.002089 | 0.002019 | 0.0019523 | 0.0018888 | 0.0018282 | 0.0017703 | 0.0017151 | 0.0016622 | 0.0016117 | 0.0015633 | 0.0015169 | 0.0014724 | 0.0014298 | 0.0013889 | 0.0013496 | 0.0013119 | 0.0012756 | 0.00082145 | 0.00053367 | 0.00036968 | 0.00025723 | 0.00017568 | 0.00011551 | 7.1355e-05 | 3.9799e-05 | 1.8511e-05 | 5.7939e-06 | 3.6813e-07 | 0 | 0 | 0 | 0 | 0 | 0 | 0 | 0 | 0 | 0 | 0 | 0 | 0 | 0 | 0 | 0 | 0 | 0 | 0 | 0 | 0 | 0 | 0 | 0 | 0 | 0 | 0 | 0 | 0 | 0 | 0 | 0 | 0 | 0 | 0 | 0 | 0 | 0 | 0 | 0 | 0 | 0 | 0 | 0 | 0 | 0 | 0 | 0 | 0.88725 | 0.010379 | 0.24869
1260 | 0.041901 | 0 | 0.020654 | 0.020418 | 0.020183 | 0.01995 | 0.019719 | 0.019489 | 0.019261 | 0.019034 | 0.018809 | 0.018586 | 0.018364 | 0.018144 | 0.017925 | 0.017707 | 0.017491 | 0.017277 | 0.017064 | 0.016853 | 0.016643 | 0.016434 | 0.016227 | 0.016022 | 0.015817 | 0.015615 | 0.015413 | 0.015213 | 0.015015 | 0.014818 | 0.014622 | 0.014428 | 0.014235 | 0.014043 | 0.013853 | 0.013664 | 0.013476 | 0.01329 | 0.013105 | 0.012922 | 0.012739 | 0.012558 | 0.012379 | 0.0122 | 0.012023 | 0.011847 | 0.011673 | 0.011499 | 0.010225 | 0.0087394 | 0.0078694 | 0.0072106 | 0.0066723 | 0.0062155 | 0.0058184 | 0.0054678 | 0.0051545 | 0.004872 | 0.0046156 | 0.0043813 | 0.0041663 | 0.0039681 | 0.0037847 | 0.0036146 | 0.0034562 | 0.0033085 | 0.0031703 | 0.0030408 | 0.0029192 | 0.0028049 | 0.0026972 | 0.0025955 | 0.0024995 | 0.0024086 | 0.0023226 | 0.002241 | 0.0021635 | 0.0020899 | 0.0020198 | 0.0019531 | 0.0018896 | 0.0018289 | 0.0017711 | 0.0017158 | 0.0016629 | 0.0016124 | 0.0015639 | 0.0015176 | 0.0014731 | 0.0014305 | 0.0013895 | 0.0013502 | 0.0013125 | 0.0012762 | 0.00082185 | 0.00053394 | 0.00036986 | 0.00025736 | 0.00017577 | 0.00011557 | 7.1391e-05 | 3.982e-05 | 1.8521e-05 | 5.797e-06 | 3.6832e-07 | 0 | 0 | 0 | 0 | 0 | 0 | 0 | 0 | 0 | 0 | 0 | 0 | 0 | 0 | 0 | 0 | 0 | 0 | 0 | 0 | 0 | 0 | 0 | 0 | 0 | 0 | 0 | 0 | 0 | 0 | 0 | 0 | 0 | 0 | 0 | 0 | 0 | 0 | 0 | 0 | 0 | 0 | 0 | 0 | 0 | 0 | 0 | 0 | 0.88738 | 0.010366 | 0.24869
1265 | 0.041848 | 0 | 0.020654 | 0.020418 | 0.020183 | 0.019951 | 0.019719 | 0.01949 | 0.019262 | 0.019035 | 0.01881 | 0.018587 | 0.018365 | 0.018145 | 0.017926 | 0.017708 | 0.017493 | 0.017278 | 0.017066 | 0.016854 | 0.016644 | 0.016436 | 0.016229 | 0.016023 | 0.015819 | 0.015617 | 0.015415 | 0.015215 | 0.015017 | 0.01482 | 0.014624 | 0.01443 | 0.014237 | 0.014046 | 0.013855 | 0.013666 | 0.013479 | 0.013293 | 0.013108 | 0.012924 | 0.012742 | 0.012561 | 0.012381 | 0.012203 | 0.012026 | 0.01185 | 0.011675 | 0.011502 | 0.010227 | 0.0087416 | 0.0078714 | 0.0072124 | 0.0066741 | 0.0062171 | 0.00582 | 0.0054693 | 0.005156 | 0.0048734 | 0.0046169 | 0.0043826 | 0.0041675 | 0.0039693 | 0.0037859 | 0.0036157 | 0.0034574 | 0.0033096 | 0.0031714 | 0.0030419 | 0.0029203 | 0.0028059 | 0.0026981 | 0.0025965 | 0.0025004 | 0.0024095 | 0.0023235 | 0.0022418 | 0.0021643 | 0.0020907 | 0.0020206 | 0.0019539 | 0.0018903 | 0.0018297 | 0.0017718 | 0.0017165 | 0.0016636 | 0.0016131 | 0.0015646 | 0.0015182 | 0.0014738 | 0.0014311 | 0.0013902 | 0.0013509 | 0.0013131 | 0.0012768 | 0.00082225 | 0.0005342 | 0.00037005 | 0.00025749 | 0.00017586 | 0.00011563 | 7.1428e-05 | 3.9841e-05 | 1.853e-05 | 5.8001e-06 | 3.6852e-07 | 0 | 0 | 0 | 0 | 0 | 0 | 0 | 0 | 0 | 0 | 0 | 0 | 0 | 0 | 0 | 0 | 0 | 0 | 0 | 0 | 0 | 0 | 0 | 0 | 0 | 0 | 0 | 0 | 0 | 0 | 0 | 0 | 0 | 0 | 0 | 0 | 0 | 0 | 0 | 0 | 0 | 0 | 0 | 0 | 0 | 0 | 0 | 0 | 0.8875 | 0.010353 | 0.24869
1270 | 0.041796 | 0 | 0.020654 | 0.020418 | 0.020184 | 0.019951 | 0.01972 | 0.01949 | 0.019262 | 0.019036 | 0.018811 | 0.018588 | 0.018366 | 0.018146 | 0.017927 | 0.01771 | 0.017494 | 0.01728 | 0.017067 | 0.016856 | 0.016646 | 0.016438 | 0.016231 | 0.016025 | 0.015821 | 0.015618 | 0.015417 | 0.015217 | 0.015019 | 0.014822 | 0.014626 | 0.014432 | 0.014239 | 0.014048 | 0.013858 | 0.013669 | 0.013481 | 0.013295 | 0.01311 | 0.012927 | 0.012744 | 0.012564 | 0.012384 | 0.012206 | 0.012028 | 0.011853 | 0.011678 | 0.011505 | 0.01023 | 0.0087437 | 0.0078733 | 0.0072143 | 0.0066759 | 0.0062188 | 0.0058216 | 0.0054708 | 0.0051574 | 0.0048749 | 0.0046183 | 0.0043839 | 0.0041688 | 0.0039705 | 0.0037871 | 0.0036169 | 0.0034585 | 0.0033107 | 0.0031724 | 0.0030429 | 0.0029213 | 0.0028069 | 0.0026991 | 0.0025974 | 0.0025013 | 0.0024104 | 0.0023243 | 0.0022427 | 0.0021652 | 0.0020915 | 0.0020214 | 0.0019547 | 0.0018911 | 0.0018305 | 0.0017726 | 0.0017172 | 0.0016644 | 0.0016138 | 0.0015653 | 0.0015189 | 0.0014744 | 0.0014318 | 0.0013908 | 0.0013515 | 0.0013137 | 0.0012774 | 0.00082264 | 0.00053446 | 0.00037023 | 0.00025762 | 0.00017595 | 0.00011569 | 7.1465e-05 | 3.9862e-05 | 1.854e-05 | 5.8031e-06 | 3.6872e-07 | 0 | 0 | 0 | 0 | 0 | 0 | 0 | 0 | 0 | 0 | 0 | 0 | 0 | 0 | 0 | 0 | 0 | 0 | 0 | 0 | 0 | 0 | 0 | 0 | 0 | 0 | 0 | 0 | 0 | 0 | 0 | 0 | 0 | 0 | 0 | 0 | 0 | 0 | 0 | 0 | 0 | 0 | 0 | 0 | 0 | 0 | 0 | 0 | 0.88763 | 0.01034 | 0.24869
1275 | 0.041743 | 0 | 0.020654 | 0.020418 | 0.020184 | 0.019951 | 0.01972 | 0.019491 | 0.019263 | 0.019037 | 0.018812 | 0.018589 | 0.018367 | 0.018147 | 0.017928 | 0.017711 | 0.017495 | 0.017281 | 0.017068 | 0.016857 | 0.016647 | 0.016439 | 0.016232 | 0.016027 | 0.015823 | 0.01562 | 0.015419 | 0.015219 | 0.015021 | 0.014824 | 0.014629 | 0.014434 | 0.014242 | 0.01405 | 0.01386 | 0.013671 | 0.013484 | 0.013298 | 0.013113 | 0.012929 | 0.012747 | 0.012566 | 0.012386 | 0.012208 | 0.012031 | 0.011855 | 0.011681 | 0.011507 | 0.010232 | 0.0087459 | 0.0078753 | 0.0072161 | 0.0066776 | 0.0062205 | 0.0058232 | 0.0054724 | 0.0051589 | 0.0048763 | 0.0046196 | 0.0043852 | 0.0041701 | 0.0039718 | 0.0037883 | 0.0036181 | 0.0034596 | 0.0033118 | 0.0031735 | 0.0030439 | 0.0029223 | 0.0028079 | 0.0027001 | 0.0025983 | 0.0025022 | 0.0024113 | 0.0023252 | 0.0022436 | 0.002166 | 0.0020923 | 0.0020222 | 0.0019555 | 0.0018919 | 0.0018312 | 0.0017733 | 0.001718 | 0.0016651 | 0.0016145 | 0.001566 | 0.0015196 | 0.0014751 | 0.0014324 | 0.0013915 | 0.0013521 | 0.0013143 | 0.001278 | 0.00082304 | 0.00053472 | 0.00037041 | 0.00025775 | 0.00017604 | 0.00011575 | 7.1502e-05 | 3.9882e-05 | 1.855e-05 | 5.8062e-06 | 3.6892e-07 | 0 | 0 | 0 | 0 | 0 | 0 | 0 | 0 | 0 | 0 | 0 | 0 | 0 | 0 | 0 | 0 | 0 | 0 | 0 | 0 | 0 | 0 | 0 | 0 | 0 | 0 | 0 | 0 | 0 | 0 | 0 | 0 | 0 | 0 | 0 | 0 | 0 | 0 | 0 | 0 | 0 | 0 | 0 | 0 | 0 | 0 | 0 | 0 | 0.88776 | 0.010328 | 0.2487
1280 | 0.041691 | 0 | 0.020654 | 0.020418 | 0.020184 | 0.019952 | 0.019721 | 0.019491 | 0.019264 | 0.019037 | 0.018813 | 0.018589 | 0.018368 | 0.018148 | 0.017929 | 0.017712 | 0.017497 | 0.017282 | 0.01707 | 0.016859 | 0.016649 | 0.016441 | 0.016234 | 0.016029 | 0.015825 | 0.015622 | 0.015421 | 0.015221 | 0.015023 | 0.014826 | 0.014631 | 0.014437 | 0.014244 | 0.014052 | 0.013862 | 0.013674 | 0.013486 | 0.0133 | 0.013115 | 0.012932 | 0.01275 | 0.012569 | 0.012389 | 0.012211 | 0.012034 | 0.011858 | 0.011683 | 0.01151 | 0.010235 | 0.0087481 | 0.0078773 | 0.007218 | 0.0066794 | 0.0062221 | 0.0058248 | 0.0054739 | 0.0051603 | 0.0048777 | 0.004621 | 0.0043866 | 0.0041714 | 0.003973 | 0.0037895 | 0.0036192 | 0.0034607 | 0.0033129 | 0.0031746 | 0.003045 | 0.0029233 | 0.0028088 | 0.002701 | 0.0025993 | 0.0025032 | 0.0024122 | 0.0023261 | 0.0022444 | 0.0021669 | 0.0020932 | 0.002023 | 0.0019563 | 0.0018927 | 0.001832 | 0.001774 | 0.0017187 | 0.0016658 | 0.0016152 | 0.0015667 | 0.0015203 | 0.0014758 | 0.0014331 | 0.0013921 | 0.0013528 | 0.001315 | 0.0012786 | 0.00082344 | 0.00053498 | 0.00037059 | 0.00025788 | 0.00017613 | 0.00011581 | 7.1538e-05 | 3.9903e-05 | 1.8559e-05 | 5.8093e-06 | 3.6911e-07 | 0 | 0 | 0 | 0 | 0 | 0 | 0 | 0 | 0 | 0 | 0 | 0 | 0 | 0 | 0 | 0 | 0 | 0 | 0 | 0 | 0 | 0 | 0 | 0 | 0 | 0 | 0 | 0 | 0 | 0 | 0 | 0 | 0 | 0 | 0 | 0 | 0 | 0 | 0 | 0 | 0 | 0 | 0 | 0 | 0 | 0 | 0 | 0 | 0.88789 | 0.010315 | 0.2487
1285 | 0.041638 | 0 | 0.020654 | 0.020418 | 0.020184 | 0.019952 | 0.019721 | 0.019492 | 0.019264 | 0.019038 | 0.018813 | 0.01859 | 0.018369 | 0.018149 | 0.01793 | 0.017713 | 0.017498 | 0.017284 | 0.017071 | 0.01686 | 0.016651 | 0.016442 | 0.016236 | 0.01603 | 0.015827 | 0.015624 | 0.015423 | 0.015223 | 0.015025 | 0.014828 | 0.014633 | 0.014439 | 0.014246 | 0.014055 | 0.013865 | 0.013676 | 0.013489 | 0.013302 | 0.013118 | 0.012934 | 0.012752 | 0.012571 | 0.012392 | 0.012213 | 0.012036 | 0.011861 | 0.011686 | 0.011513 | 0.010237 | 0.0087502 | 0.0078793 | 0.0072198 | 0.0066811 | 0.0062238 | 0.0058264 | 0.0054754 | 0.0051618 | 0.0048791 | 0.0046224 | 0.0043879 | 0.0041726 | 0.0039742 | 0.0037907 | 0.0036204 | 0.0034619 | 0.003314 | 0.0031756 | 0.003046 | 0.0029243 | 0.0028098 | 0.002702 | 0.0026002 | 0.0025041 | 0.0024131 | 0.002327 | 0.0022453 | 0.0021677 | 0.002094 | 0.0020239 | 0.0019571 | 0.0018934 | 0.0018327 | 0.0017748 | 0.0017194 | 0.0016665 | 0.0016159 | 0.0015674 | 0.001521 | 0.0014764 | 0.0014337 | 0.0013928 | 0.0013534 | 0.0013156 | 0.0012792 | 0.00082384 | 0.00053524 | 0.00037078 | 0.000258 | 0.00017622 | 0.00011587 | 7.1575e-05 | 3.9924e-05 | 1.8569e-05 | 5.8124e-06 | 3.6931e-07 | 0 | 0 | 0 | 0 | 0 | 0 | 0 | 0 | 0 | 0 | 0 | 0 | 0 | 0 | 0 | 0 | 0 | 0 | 0 | 0 | 0 | 0 | 0 | 0 | 0 | 0 | 0 | 0 | 0 | 0 | 0 | 0 | 0 | 0 | 0 | 0 | 0 | 0 | 0 | 0 | 0 | 0 | 0 | 0 | 0 | 0 | 0 | 0 | 0.88802 | 0.010302 | 0.2487
1290 | 0.041585 | 0 | 0.020654 | 0.020418 | 0.020185 | 0.019952 | 0.019721 | 0.019492 | 0.019265 | 0.019039 | 0.018814 | 0.018591 | 0.01837 | 0.01815 | 0.017931 | 0.017715 | 0.017499 | 0.017285 | 0.017073 | 0.016862 | 0.016652 | 0.016444 | 0.016237 | 0.016032 | 0.015828 | 0.015626 | 0.015425 | 0.015225 | 0.015027 | 0.014831 | 0.014635 | 0.014441 | 0.014248 | 0.014057 | 0.013867 | 0.013678 | 0.013491 | 0.013305 | 0.01312 | 0.012937 | 0.012755 | 0.012574 | 0.012394 | 0.012216 | 0.012039 | 0.011863 | 0.011689 | 0.011516 | 0.01024 | 0.0087524 | 0.0078813 | 0.0072217 | 0.0066829 | 0.0062255 | 0.005828 | 0.0054769 | 0.0051633 | 0.0048805 | 0.0046237 | 0.0043892 | 0.0041739 | 0.0039755 | 0.0037919 | 0.0036215 | 0.003463 | 0.0033151 | 0.0031767 | 0.0030471 | 0.0029253 | 0.0028108 | 0.0027029 | 0.0026012 | 0.002505 | 0.002414 | 0.0023279 | 0.0022461 | 0.0021685 | 0.0020948 | 0.0020247 | 0.0019579 | 0.0018942 | 0.0018335 | 0.0017755 | 0.0017202 | 0.0016672 | 0.0016166 | 0.0015681 | 0.0015216 | 0.0014771 | 0.0014344 | 0.0013934 | 0.001354 | 0.0013162 | 0.0012798 | 0.00082423 | 0.0005355 | 0.00037096 | 0.00025813 | 0.0001763 | 0.00011593 | 7.1612e-05 | 3.9945e-05 | 1.8579e-05 | 5.8155e-06 | 3.6951e-07 | 0 | 0 | 0 | 0 | 0 | 0 | 0 | 0 | 0 | 0 | 0 | 0 | 0 | 0 | 0 | 0 | 0 | 0 | 0 | 0 | 0 | 0 | 0 | 0 | 0 | 0 | 0 | 0 | 0 | 0 | 0 | 0 | 0 | 0 | 0 | 0 | 0 | 0 | 0 | 0 | 0 | 0 | 0 | 0 | 0 | 0 | 0 | 0 | 0.88815 | 0.010289 | 0.2487
1295 | 0.041533 | 0 | 0.020654 | 0.020419 | 0.020185 | 0.019953 | 0.019722 | 0.019493 | 0.019265 | 0.019039 | 0.018815 | 0.018592 | 0.018371 | 0.018151 | 0.017933 | 0.017716 | 0.0175 | 0.017287 | 0.017074 | 0.016863 | 0.016654 | 0.016446 | 0.016239 | 0.016034 | 0.01583 | 0.015628 | 0.015427 | 0.015227 | 0.015029 | 0.014833 | 0.014637 | 0.014443 | 0.014251 | 0.014059 | 0.013869 | 0.013681 | 0.013493 | 0.013307 | 0.013123 | 0.012939 | 0.012757 | 0.012576 | 0.012397 | 0.012219 | 0.012042 | 0.011866 | 0.011691 | 0.011518 | 0.010242 | 0.0087545 | 0.0078833 | 0.0072236 | 0.0066846 | 0.0062271 | 0.0058296 | 0.0054784 | 0.0051647 | 0.0048819 | 0.0046251 | 0.0043905 | 0.0041752 | 0.0039767 | 0.0037931 | 0.0036227 | 0.0034641 | 0.0033161 | 0.0031778 | 0.0030481 | 0.0029263 | 0.0028118 | 0.0027039 | 0.0026021 | 0.0025059 | 0.0024149 | 0.0023287 | 0.002247 | 0.0021694 | 0.0020956 | 0.0020255 | 0.0019587 | 0.001895 | 0.0018343 | 0.0017763 | 0.0017209 | 0.0016679 | 0.0016173 | 0.0015688 | 0.0015223 | 0.0014778 | 0.001435 | 0.001394 | 0.0013547 | 0.0013168 | 0.0012804 | 0.00082463 | 0.00053576 | 0.00037114 | 0.00025826 | 0.00017639 | 0.00011599 | 7.1649e-05 | 3.9965e-05 | 1.8589e-05 | 5.8185e-06 | 3.6971e-07 | 0 | 0 | 0 | 0 | 0 | 0 | 0 | 0 | 0 | 0 | 0 | 0 | 0 | 0 | 0 | 0 | 0 | 0 | 0 | 0 | 0 | 0 | 0 | 0 | 0 | 0 | 0 | 0 | 0 | 0 | 0 | 0 | 0 | 0 | 0 | 0 | 0 | 0 | 0 | 0 | 0 | 0 | 0 | 0 | 0 | 0 | 0 | 0 | 0.88828 | 0.010276 | 0.2487
1300 | 0.04148 | 0 | 0.020654 | 0.020419 | 0.020185 | 0.019953 | 0.019722 | 0.019493 | 0.019266 | 0.01904 | 0.018816 | 0.018593 | 0.018372 | 0.018152 | 0.017934 | 0.017717 | 0.017502 | 0.017288 | 0.017076 | 0.016865 | 0.016655 | 0.016447 | 0.016241 | 0.016036 | 0.015832 | 0.01563 | 0.015429 | 0.015229 | 0.015031 | 0.014835 | 0.014639 | 0.014445 | 0.014253 | 0.014062 | 0.013872 | 0.013683 | 0.013496 | 0.01331 | 0.013125 | 0.012942 | 0.01276 | 0.012579 | 0.0124 | 0.012221 | 0.012044 | 0.011869 | 0.011694 | 0.011521 | 0.010245 | 0.0087567 | 0.0078853 | 0.0072254 | 0.0066864 | 0.0062288 | 0.0058311 | 0.00548 | 0.0051662 | 0.0048833 | 0.0046264 | 0.0043918 | 0.0041764 | 0.0039779 | 0.0037943 | 0.0036239 | 0.0034652 | 0.0033172 | 0.0031788 | 0.0030491 | 0.0029273 | 0.0028128 | 0.0027049 | 0.0026031 | 0.0025069 | 0.0024158 | 0.0023296 | 0.0022479 | 0.0021702 | 0.0020965 | 0.0020263 | 0.0019595 | 0.0018958 | 0.001835 | 0.001777 | 0.0017216 | 0.0016687 | 0.001618 | 0.0015695 | 0.001523 | 0.0014784 | 0.0014357 | 0.0013947 | 0.0013553 | 0.0013174 | 0.0012811 | 0.00082503 | 0.00053603 | 0.00037133 | 0.00025839 | 0.00017648 | 0.00011604 | 7.1686e-05 | 3.9986e-05 | 1.8598e-05 | 5.8216e-06 | 3.699e-07 | 0 | 0 | 0 | 0 | 0 | 0 | 0 | 0 | 0 | 0 | 0 | 0 | 0 | 0 | 0 | 0 | 0 | 0 | 0 | 0 | 0 | 0 | 0 | 0 | 0 | 0 | 0 | 0 | 0 | 0 | 0 | 0 | 0 | 0 | 0 | 0 | 0 | 0 | 0 | 0 | 0 | 0 | 0 | 0 | 0 | 0 | 0 | 0 | 0.88841 | 0.010263 | 0.2487
1305 | 0.041428 | 0 | 0.020654 | 0.020419 | 0.020185 | 0.019953 | 0.019723 | 0.019494 | 0.019267 | 0.019041 | 0.018817 | 0.018594 | 0.018373 | 0.018153 | 0.017935 | 0.017718 | 0.017503 | 0.017289 | 0.017077 | 0.016866 | 0.016657 | 0.016449 | 0.016243 | 0.016038 | 0.015834 | 0.015632 | 0.015431 | 0.015231 | 0.015033 | 0.014837 | 0.014642 | 0.014448 | 0.014255 | 0.014064 | 0.013874 | 0.013685 | 0.013498 | 0.013312 | 0.013128 | 0.012944 | 0.012762 | 0.012582 | 0.012402 | 0.012224 | 0.012047 | 0.011871 | 0.011697 | 0.011524 | 0.010247 | 0.0087589 | 0.0078872 | 0.0072273 | 0.0066881 | 0.0062305 | 0.0058327 | 0.0054815 | 0.0051677 | 0.0048847 | 0.0046278 | 0.0043931 | 0.0041777 | 0.0039792 | 0.0037955 | 0.003625 | 0.0034664 | 0.0033183 | 0.0031799 | 0.0030502 | 0.0029284 | 0.0028138 | 0.0027058 | 0.002604 | 0.0025078 | 0.0024167 | 0.0023305 | 0.0022487 | 0.0021711 | 0.0020973 | 0.0020271 | 0.0019602 | 0.0018965 | 0.0018358 | 0.0017778 | 0.0017224 | 0.0016694 | 0.0016187 | 0.0015702 | 0.0015237 | 0.0014791 | 0.0014364 | 0.0013953 | 0.0013559 | 0.0013181 | 0.0012817 | 0.00082543 | 0.00053629 | 0.00037151 | 0.00025852 | 0.00017657 | 0.0001161 | 7.1723e-05 | 4.0007e-05 | 1.8608e-05 | 5.8247e-06 | 3.701e-07 | 0 | 0 | 0 | 0 | 0 | 0 | 0 | 0 | 0 | 0 | 0 | 0 | 0 | 0 | 0 | 0 | 0 | 0 | 0 | 0 | 0 | 0 | 0 | 0 | 0 | 0 | 0 | 0 | 0 | 0 | 0 | 0 | 0 | 0 | 0 | 0 | 0 | 0 | 0 | 0 | 0 | 0 | 0 | 0 | 0 | 0 | 0 | 0 | 0.88853 | 0.01025 | 0.24871
1310 | 0.041375 | 0 | 0.020654 | 0.020419 | 0.020185 | 0.019953 | 0.019723 | 0.019494 | 0.019267 | 0.019041 | 0.018817 | 0.018595 | 0.018374 | 0.018154 | 0.017936 | 0.017719 | 0.017504 | 0.017291 | 0.017078 | 0.016868 | 0.016658 | 0.016451 | 0.016244 | 0.016039 | 0.015836 | 0.015634 | 0.015433 | 0.015233 | 0.015036 | 0.014839 | 0.014644 | 0.01445 | 0.014257 | 0.014066 | 0.013876 | 0.013688 | 0.013501 | 0.013315 | 0.01313 | 0.012947 | 0.012765 | 0.012584 | 0.012405 | 0.012227 | 0.01205 | 0.011874 | 0.0117 | 0.011526 | 0.01025 | 0.008761 | 0.0078892 | 0.0072291 | 0.0066899 | 0.0062321 | 0.0058343 | 0.005483 | 0.0051691 | 0.0048861 | 0.0046292 | 0.0043944 | 0.004179 | 0.0039804 | 0.0037967 | 0.0036262 | 0.0034675 | 0.0033194 | 0.003181 | 0.0030512 | 0.0029294 | 0.0028148 | 0.0027068 | 0.0026049 | 0.0025087 | 0.0024176 | 0.0023314 | 0.0022496 | 0.0021719 | 0.0020981 | 0.0020279 | 0.001961 | 0.0018973 | 0.0018365 | 0.0017785 | 0.0017231 | 0.0016701 | 0.0016194 | 0.0015709 | 0.0015244 | 0.0014798 | 0.001437 | 0.001396 | 0.0013566 | 0.0013187 | 0.0012823 | 0.00082583 | 0.00053655 | 0.00037169 | 0.00025865 | 0.00017666 | 0.00011616 | 7.176e-05 | 4.0028e-05 | 1.8618e-05 | 5.8278e-06 | 3.703e-07 | 0 | 0 | 0 | 0 | 0 | 0 | 0 | 0 | 0 | 0 | 0 | 0 | 0 | 0 | 0 | 0 | 0 | 0 | 0 | 0 | 0 | 0 | 0 | 0 | 0 | 0 | 0 | 0 | 0 | 0 | 0 | 0 | 0 | 0 | 0 | 0 | 0 | 0 | 0 | 0 | 0 | 0 | 0 | 0 | 0 | 0 | 0 | 0 | 0.88866 | 0.010238 | 0.24871
1315 | 0.041323 | 0 | 0.020654 | 0.020419 | 0.020186 | 0.019954 | 0.019724 | 0.019495 | 0.019268 | 0.019042 | 0.018818 | 0.018596 | 0.018375 | 0.018155 | 0.017937 | 0.017721 | 0.017506 | 0.017292 | 0.01708 | 0.016869 | 0.01666 | 0.016452 | 0.016246 | 0.016041 | 0.015838 | 0.015635 | 0.015435 | 0.015235 | 0.015038 | 0.014841 | 0.014646 | 0.014452 | 0.01426 | 0.014068 | 0.013879 | 0.01369 | 0.013503 | 0.013317 | 0.013133 | 0.012949 | 0.012767 | 0.012587 | 0.012407 | 0.012229 | 0.012052 | 0.011877 | 0.011702 | 0.011529 | 0.010252 | 0.0087632 | 0.0078912 | 0.007231 | 0.0066916 | 0.0062338 | 0.0058359 | 0.0054845 | 0.0051706 | 0.0048875 | 0.0046305 | 0.0043958 | 0.0041803 | 0.0039816 | 0.0037979 | 0.0036273 | 0.0034686 | 0.0033205 | 0.003182 | 0.0030523 | 0.0029304 | 0.0028158 | 0.0027078 | 0.0026059 | 0.0025096 | 0.0024185 | 0.0023323 | 0.0022504 | 0.0021728 | 0.0020989 | 0.0020287 | 0.0019618 | 0.0018981 | 0.0018373 | 0.0017793 | 0.0017238 | 0.0016708 | 0.0016201 | 0.0015716 | 0.001525 | 0.0014804 | 0.0014377 | 0.0013966 | 0.0013572 | 0.0013193 | 0.0012829 | 0.00082623 | 0.00053681 | 0.00037188 | 0.00025878 | 0.00017675 | 0.00011622 | 7.1797e-05 | 4.0049e-05 | 1.8628e-05 | 5.8309e-06 | 3.705e-07 | 0 | 0 | 0 | 0 | 0 | 0 | 0 | 0 | 0 | 0 | 0 | 0 | 0 | 0 | 0 | 0 | 0 | 0 | 0 | 0 | 0 | 0 | 0 | 0 | 0 | 0 | 0 | 0 | 0 | 0 | 0 | 0 | 0 | 0 | 0 | 0 | 0 | 0 | 0 | 0 | 0 | 0 | 0 | 0 | 0 | 0 | 0 | 0 | 0.88879 | 0.010225 | 0.24871
1320 | 0.04127 | 0 | 0.020654 | 0.020419 | 0.020186 | 0.019954 | 0.019724 | 0.019495 | 0.019268 | 0.019043 | 0.018819 | 0.018596 | 0.018376 | 0.018156 | 0.017938 | 0.017722 | 0.017507 | 0.017293 | 0.017081 | 0.016871 | 0.016662 | 0.016454 | 0.016248 | 0.016043 | 0.015839 | 0.015637 | 0.015437 | 0.015237 | 0.01504 | 0.014843 | 0.014648 | 0.014454 | 0.014262 | 0.014071 | 0.013881 | 0.013693 | 0.013505 | 0.01332 | 0.013135 | 0.012952 | 0.01277 | 0.012589 | 0.01241 | 0.012232 | 0.012055 | 0.011879 | 0.011705 | 0.011532 | 0.010255 | 0.0087653 | 0.0078932 | 0.0072329 | 0.0066934 | 0.0062355 | 0.0058375 | 0.0054861 | 0.0051721 | 0.004889 | 0.0046319 | 0.0043971 | 0.0041815 | 0.0039829 | 0.0037991 | 0.0036285 | 0.0034698 | 0.0033216 | 0.0031831 | 0.0030533 | 0.0029314 | 0.0028168 | 0.0027087 | 0.0026068 | 0.0025105 | 0.0024194 | 0.0023331 | 0.0022513 | 0.0021736 | 0.0020998 | 0.0020295 | 0.0019626 | 0.0018989 | 0.0018381 | 0.00178 | 0.0017246 | 0.0016715 | 0.0016208 | 0.0015722 | 0.0015257 | 0.0014811 | 0.0014383 | 0.0013973 | 0.0013578 | 0.0013199 | 0.0012835 | 0.00082663 | 0.00053707 | 0.00037206 | 0.00025891 | 0.00017684 | 0.00011628 | 7.1834e-05 | 4.0069e-05 | 1.8638e-05 | 5.834e-06 | 3.707e-07 | 0 | 0 | 0 | 0 | 0 | 0 | 0 | 0 | 0 | 0 | 0 | 0 | 0 | 0 | 0 | 0 | 0 | 0 | 0 | 0 | 0 | 0 | 0 | 0 | 0 | 0 | 0 | 0 | 0 | 0 | 0 | 0 | 0 | 0 | 0 | 0 | 0 | 0 | 0 | 0 | 0 | 0 | 0 | 0 | 0 | 0 | 0 | 0 | 0.88892 | 0.010212 | 0.24871
1325 | 0.041218 | 0 | 0.020654 | 0.020419 | 0.020186 | 0.019954 | 0.019724 | 0.019496 | 0.019269 | 0.019044 | 0.01882 | 0.018597 | 0.018377 | 0.018157 | 0.017939 | 0.017723 | 0.017508 | 0.017295 | 0.017083 | 0.016872 | 0.016663 | 0.016456 | 0.016249 | 0.016045 | 0.015841 | 0.015639 | 0.015439 | 0.015239 | 0.015042 | 0.014845 | 0.01465 | 0.014456 | 0.014264 | 0.014073 | 0.013883 | 0.013695 | 0.013508 | 0.013322 | 0.013138 | 0.012954 | 0.012773 | 0.012592 | 0.012413 | 0.012234 | 0.012058 | 0.011882 | 0.011708 | 0.011535 | 0.010257 | 0.0087675 | 0.0078952 | 0.0072347 | 0.0066952 | 0.0062372 | 0.0058391 | 0.0054876 | 0.0051735 | 0.0048904 | 0.0046332 | 0.0043984 | 0.0041828 | 0.0039841 | 0.0038003 | 0.0036297 | 0.0034709 | 0.0033227 | 0.0031842 | 0.0030543 | 0.0029324 | 0.0028177 | 0.0027097 | 0.0026078 | 0.0025115 | 0.0024203 | 0.002334 | 0.0022522 | 0.0021745 | 0.0021006 | 0.0020303 | 0.0019634 | 0.0018997 | 0.0018388 | 0.0017808 | 0.0017253 | 0.0016723 | 0.0016215 | 0.0015729 | 0.0015264 | 0.0014818 | 0.001439 | 0.0013979 | 0.0013585 | 0.0013206 | 0.0012841 | 0.00082703 | 0.00053734 | 0.00037224 | 0.00025904 | 0.00017693 | 0.00011634 | 7.1871e-05 | 4.009e-05 | 1.8647e-05 | 5.8371e-06 | 3.709e-07 | 0 | 0 | 0 | 0 | 0 | 0 | 0 | 0 | 0 | 0 | 0 | 0 | 0 | 0 | 0 | 0 | 0 | 0 | 0 | 0 | 0 | 0 | 0 | 0 | 0 | 0 | 0 | 0 | 0 | 0 | 0 | 0 | 0 | 0 | 0 | 0 | 0 | 0 | 0 | 0 | 0 | 0 | 0 | 0 | 0 | 0 | 0 | 0 | 0.88905 | 0.010199 | 0.24871
1330 | 0.041165 | 0 | 0.020654 | 0.020419 | 0.020186 | 0.019955 | 0.019725 | 0.019496 | 0.01927 | 0.019044 | 0.01882 | 0.018598 | 0.018377 | 0.018158 | 0.01794 | 0.017724 | 0.017509 | 0.017296 | 0.017084 | 0.016874 | 0.016665 | 0.016457 | 0.016251 | 0.016046 | 0.015843 | 0.015641 | 0.015441 | 0.015241 | 0.015044 | 0.014847 | 0.014652 | 0.014459 | 0.014266 | 0.014075 | 0.013886 | 0.013697 | 0.01351 | 0.013324 | 0.01314 | 0.012957 | 0.012775 | 0.012594 | 0.012415 | 0.012237 | 0.01206 | 0.011885 | 0.01171 | 0.011537 | 0.01026 | 0.0087697 | 0.0078972 | 0.0072366 | 0.0066969 | 0.0062388 | 0.0058407 | 0.0054891 | 0.005175 | 0.0048918 | 0.0046346 | 0.0043997 | 0.0041841 | 0.0039853 | 0.0038015 | 0.0036308 | 0.003472 | 0.0033238 | 0.0031853 | 0.0030554 | 0.0029334 | 0.0028187 | 0.0027107 | 0.0026087 | 0.0025124 | 0.0024212 | 0.0023349 | 0.002253 | 0.0021753 | 0.0021014 | 0.0020311 | 0.0019642 | 0.0019004 | 0.0018396 | 0.0017815 | 0.001726 | 0.001673 | 0.0016222 | 0.0015736 | 0.0015271 | 0.0014825 | 0.0014396 | 0.0013986 | 0.0013591 | 0.0013212 | 0.0012847 | 0.00082743 | 0.0005376 | 0.00037243 | 0.00025917 | 0.00017702 | 0.0001164 | 7.1908e-05 | 4.0111e-05 | 1.8657e-05 | 5.8402e-06 | 3.711e-07 | 0 | 0 | 0 | 0 | 0 | 0 | 0 | 0 | 0 | 0 | 0 | 0 | 0 | 0 | 0 | 0 | 0 | 0 | 0 | 0 | 0 | 0 | 0 | 0 | 0 | 0 | 0 | 0 | 0 | 0 | 0 | 0 | 0 | 0 | 0 | 0 | 0 | 0 | 0 | 0 | 0 | 0 | 0 | 0 | 0 | 0 | 0 | 0 | 0.88918 | 0.010186 | 0.24871
1335 | 0.041113 | 0 | 0.020654 | 0.020419 | 0.020186 | 0.019955 | 0.019725 | 0.019497 | 0.01927 | 0.019045 | 0.018821 | 0.018599 | 0.018378 | 0.018159 | 0.017942 | 0.017725 | 0.017511 | 0.017297 | 0.017086 | 0.016875 | 0.016666 | 0.016459 | 0.016253 | 0.016048 | 0.015845 | 0.015643 | 0.015443 | 0.015243 | 0.015046 | 0.014849 | 0.014654 | 0.014461 | 0.014269 | 0.014078 | 0.013888 | 0.0137 | 0.013513 | 0.013327 | 0.013143 | 0.012959 | 0.012778 | 0.012597 | 0.012418 | 0.01224 | 0.012063 | 0.011887 | 0.011713 | 0.01154 | 0.010262 | 0.0087718 | 0.0078992 | 0.0072384 | 0.0066987 | 0.0062405 | 0.0058423 | 0.0054907 | 0.0051765 | 0.0048932 | 0.004636 | 0.004401 | 0.0041854 | 0.0039866 | 0.0038027 | 0.003632 | 0.0034732 | 0.0033249 | 0.0031863 | 0.0030564 | 0.0029345 | 0.0028197 | 0.0027117 | 0.0026097 | 0.0025133 | 0.0024221 | 0.0023358 | 0.0022539 | 0.0021761 | 0.0021022 | 0.0020319 | 0.001965 | 0.0019012 | 0.0018404 | 0.0017823 | 0.0017268 | 0.0016737 | 0.0016229 | 0.0015743 | 0.0015278 | 0.0014831 | 0.0014403 | 0.0013992 | 0.0013597 | 0.0013218 | 0.0012854 | 0.00082783 | 0.00053786 | 0.00037261 | 0.00025929 | 0.00017711 | 0.00011646 | 7.1945e-05 | 4.0132e-05 | 1.8667e-05 | 5.8433e-06 | 3.7129e-07 | 0 | 0 | 0 | 0 | 0 | 0 | 0 | 0 | 0 | 0 | 0 | 0 | 0 | 0 | 0 | 0 | 0 | 0 | 0 | 0 | 0 | 0 | 0 | 0 | 0 | 0 | 0 | 0 | 0 | 0 | 0 | 0 | 0 | 0 | 0 | 0 | 0 | 0 | 0 | 0 | 0 | 0 | 0 | 0 | 0 | 0 | 0 | 0 | 0.88931 | 0.010173 | 0.24872
1340 | 0.04106 | 0 | 0.020654 | 0.020419 | 0.020187 | 0.019955 | 0.019726 | 0.019497 | 0.019271 | 0.019046 | 0.018822 | 0.0186 | 0.018379 | 0.01816 | 0.017943 | 0.017727 | 0.017512 | 0.017299 | 0.017087 | 0.016877 | 0.016668 | 0.01646 | 0.016254 | 0.01605 | 0.015847 | 0.015645 | 0.015445 | 0.015245 | 0.015048 | 0.014852 | 0.014657 | 0.014463 | 0.014271 | 0.01408 | 0.01389 | 0.013702 | 0.013515 | 0.013329 | 0.013145 | 0.012962 | 0.01278 | 0.0126 | 0.01242 | 0.012242 | 0.012066 | 0.01189 | 0.011716 | 0.011543 | 0.010265 | 0.008774 | 0.0079012 | 0.0072403 | 0.0067004 | 0.0062422 | 0.0058439 | 0.0054922 | 0.0051779 | 0.0048946 | 0.0046373 | 0.0044023 | 0.0041866 | 0.0039878 | 0.0038039 | 0.0036332 | 0.0034743 | 0.003326 | 0.0031874 | 0.0030575 | 0.0029355 | 0.0028207 | 0.0027126 | 0.0026106 | 0.0025142 | 0.0024231 | 0.0023367 | 0.0022548 | 0.002177 | 0.0021031 | 0.0020328 | 0.0019658 | 0.001902 | 0.0018411 | 0.001783 | 0.0017275 | 0.0016744 | 0.0016236 | 0.001575 | 0.0015284 | 0.0014838 | 0.001441 | 0.0013999 | 0.0013604 | 0.0013224 | 0.001286 | 0.00082823 | 0.00053812 | 0.0003728 | 0.00025942 | 0.0001772 | 0.00011652 | 7.1982e-05 | 4.0153e-05 | 1.8677e-05 | 5.8464e-06 | 3.7149e-07 | 0 | 0 | 0 | 0 | 0 | 0 | 0 | 0 | 0 | 0 | 0 | 0 | 0 | 0 | 0 | 0 | 0 | 0 | 0 | 0 | 0 | 0 | 0 | 0 | 0 | 0 | 0 | 0 | 0 | 0 | 0 | 0 | 0 | 0 | 0 | 0 | 0 | 0 | 0 | 0 | 0 | 0 | 0 | 0 | 0 | 0 | 0 | 0 | 0.88944 | 0.01016 | 0.24872
1345 | 0.041008 | 0 | 0.020654 | 0.02042 | 0.020187 | 0.019956 | 0.019726 | 0.019498 | 0.019271 | 0.019046 | 0.018823 | 0.018601 | 0.01838 | 0.018161 | 0.017944 | 0.017728 | 0.017513 | 0.0173 | 0.017088 | 0.016878 | 0.016669 | 0.016462 | 0.016256 | 0.016052 | 0.015849 | 0.015647 | 0.015446 | 0.015247 | 0.01505 | 0.014854 | 0.014659 | 0.014465 | 0.014273 | 0.014082 | 0.013893 | 0.013704 | 0.013517 | 0.013332 | 0.013148 | 0.012964 | 0.012783 | 0.012602 | 0.012423 | 0.012245 | 0.012068 | 0.011893 | 0.011719 | 0.011546 | 0.010267 | 0.0087762 | 0.0079032 | 0.0072422 | 0.0067022 | 0.0062438 | 0.0058455 | 0.0054937 | 0.0051794 | 0.004896 | 0.0046387 | 0.0044037 | 0.0041879 | 0.003989 | 0.0038051 | 0.0036343 | 0.0034754 | 0.0033271 | 0.0031885 | 0.0030585 | 0.0029365 | 0.0028217 | 0.0027136 | 0.0026116 | 0.0025152 | 0.002424 | 0.0023376 | 0.0022556 | 0.0021778 | 0.0021039 | 0.0020336 | 0.0019666 | 0.0019028 | 0.0018419 | 0.0017838 | 0.0017282 | 0.0016751 | 0.0016244 | 0.0015757 | 0.0015291 | 0.0014845 | 0.0014416 | 0.0014005 | 0.001361 | 0.0013231 | 0.0012866 | 0.00082863 | 0.00053839 | 0.00037298 | 0.00025955 | 0.00017728 | 0.00011658 | 7.2019e-05 | 4.0174e-05 | 1.8687e-05 | 5.8495e-06 | 3.7169e-07 | 0 | 0 | 0 | 0 | 0 | 0 | 0 | 0 | 0 | 0 | 0 | 0 | 0 | 0 | 0 | 0 | 0 | 0 | 0 | 0 | 0 | 0 | 0 | 0 | 0 | 0 | 0 | 0 | 0 | 0 | 0 | 0 | 0 | 0 | 0 | 0 | 0 | 0 | 0 | 0 | 0 | 0 | 0 | 0 | 0 | 0 | 0 | 0 | 0.88957 | 0.010148 | 0.24872
1350 | 0.040955 | 0 | 0.020654 | 0.02042 | 0.020187 | 0.019956 | 0.019726 | 0.019498 | 0.019272 | 0.019047 | 0.018824 | 0.018602 | 0.018381 | 0.018162 | 0.017945 | 0.017729 | 0.017515 | 0.017302 | 0.01709 | 0.01688 | 0.016671 | 0.016464 | 0.016258 | 0.016053 | 0.01585 | 0.015649 | 0.015448 | 0.015249 | 0.015052 | 0.014856 | 0.014661 | 0.014467 | 0.014275 | 0.014084 | 0.013895 | 0.013707 | 0.01352 | 0.013334 | 0.01315 | 0.012967 | 0.012785 | 0.012605 | 0.012426 | 0.012248 | 0.012071 | 0.011895 | 0.011721 | 0.011548 | 0.010269 | 0.0087783 | 0.0079052 | 0.007244 | 0.006704 | 0.0062455 | 0.0058471 | 0.0054952 | 0.0051809 | 0.0048974 | 0.0046401 | 0.004405 | 0.0041892 | 0.0039903 | 0.0038063 | 0.0036355 | 0.0034765 | 0.0033282 | 0.0031895 | 0.0030596 | 0.0029375 | 0.0028227 | 0.0027146 | 0.0026125 | 0.0025161 | 0.0024249 | 0.0023384 | 0.0022565 | 0.0021787 | 0.0021047 | 0.0020344 | 0.0019674 | 0.0019035 | 0.0018427 | 0.0017845 | 0.001729 | 0.0016759 | 0.0016251 | 0.0015764 | 0.0015298 | 0.0014851 | 0.0014423 | 0.0014011 | 0.0013616 | 0.0013237 | 0.0012872 | 0.00082903 | 0.00053865 | 0.00037316 | 0.00025968 | 0.00017737 | 0.00011664 | 7.2056e-05 | 4.0195e-05 | 1.8696e-05 | 5.8526e-06 | 3.7189e-07 | 0 | 0 | 0 | 0 | 0 | 0 | 0 | 0 | 0 | 0 | 0 | 0 | 0 | 0 | 0 | 0 | 0 | 0 | 0 | 0 | 0 | 0 | 0 | 0 | 0 | 0 | 0 | 0 | 0 | 0 | 0 | 0 | 0 | 0 | 0 | 0 | 0 | 0 | 0 | 0 | 0 | 0 | 0 | 0 | 0 | 0 | 0 | 0 | 0.8897 | 0.010135 | 0.24872
1355 | 0.040903 | 0 | 0.020654 | 0.02042 | 0.020187 | 0.019956 | 0.019727 | 0.019499 | 0.019273 | 0.019048 | 0.018824 | 0.018603 | 0.018382 | 0.018163 | 0.017946 | 0.01773 | 0.017516 | 0.017303 | 0.017091 | 0.016881 | 0.016673 | 0.016465 | 0.01626 | 0.016055 | 0.015852 | 0.015651 | 0.01545 | 0.015251 | 0.015054 | 0.014858 | 0.014663 | 0.01447 | 0.014278 | 0.014087 | 0.013897 | 0.013709 | 0.013522 | 0.013337 | 0.013152 | 0.01297 | 0.012788 | 0.012607 | 0.012428 | 0.01225 | 0.012074 | 0.011898 | 0.011724 | 0.011551 | 0.010272 | 0.0087805 | 0.0079071 | 0.0072459 | 0.0067057 | 0.0062472 | 0.0058487 | 0.0054968 | 0.0051823 | 0.0048989 | 0.0046414 | 0.0044063 | 0.0041905 | 0.0039915 | 0.0038075 | 0.0036367 | 0.0034777 | 0.0033293 | 0.0031906 | 0.0030606 | 0.0029385 | 0.0028237 | 0.0027155 | 0.0026135 | 0.002517 | 0.0024258 | 0.0023393 | 0.0022574 | 0.0021795 | 0.0021056 | 0.0020352 | 0.0019682 | 0.0019043 | 0.0018434 | 0.0017853 | 0.0017297 | 0.0016766 | 0.0016258 | 0.0015771 | 0.0015305 | 0.0014858 | 0.0014429 | 0.0014018 | 0.0013623 | 0.0013243 | 0.0012878 | 0.00082943 | 0.00053891 | 0.00037335 | 0.00025981 | 0.00017746 | 0.0001167 | 7.2093e-05 | 4.0215e-05 | 1.8706e-05 | 5.8557e-06 | 3.7209e-07 | 0 | 0 | 0 | 0 | 0 | 0 | 0 | 0 | 0 | 0 | 0 | 0 | 0 | 0 | 0 | 0 | 0 | 0 | 0 | 0 | 0 | 0 | 0 | 0 | 0 | 0 | 0 | 0 | 0 | 0 | 0 | 0 | 0 | 0 | 0 | 0 | 0 | 0 | 0 | 0 | 0 | 0 | 0 | 0 | 0 | 0 | 0 | 0 | 0.88983 | 0.010122 | 0.24872
1360 | 0.04085 | 0 | 0.020654 | 0.02042 | 0.020187 | 0.019957 | 0.019727 | 0.019499 | 0.019273 | 0.019048 | 0.018825 | 0.018604 | 0.018383 | 0.018165 | 0.017947 | 0.017731 | 0.017517 | 0.017304 | 0.017093 | 0.016883 | 0.016674 | 0.016467 | 0.016261 | 0.016057 | 0.015854 | 0.015652 | 0.015452 | 0.015253 | 0.015056 | 0.01486 | 0.014665 | 0.014472 | 0.01428 | 0.014089 | 0.0139 | 0.013712 | 0.013525 | 0.013339 | 0.013155 | 0.012972 | 0.01279 | 0.01261 | 0.012431 | 0.012253 | 0.012076 | 0.011901 | 0.011727 | 0.011554 | 0.010274 | 0.0087827 | 0.0079091 | 0.0072478 | 0.0067075 | 0.0062489 | 0.0058503 | 0.0054983 | 0.0051838 | 0.0049003 | 0.0046428 | 0.0044076 | 0.0041917 | 0.0039928 | 0.0038087 | 0.0036378 | 0.0034788 | 0.0033304 | 0.0031917 | 0.0030616 | 0.0029395 | 0.0028247 | 0.0027165 | 0.0026144 | 0.0025179 | 0.0024267 | 0.0023402 | 0.0022582 | 0.0021804 | 0.0021064 | 0.002036 | 0.001969 | 0.0019051 | 0.0018442 | 0.001786 | 0.0017304 | 0.0016773 | 0.0016265 | 0.0015778 | 0.0015312 | 0.0014865 | 0.0014436 | 0.0014024 | 0.0013629 | 0.0013249 | 0.0012884 | 0.00082983 | 0.00053918 | 0.00037353 | 0.00025994 | 0.00017755 | 0.00011676 | 7.213e-05 | 4.0236e-05 | 1.8716e-05 | 5.8588e-06 | 3.7229e-07 | 0 | 0 | 0 | 0 | 0 | 0 | 0 | 0 | 0 | 0 | 0 | 0 | 0 | 0 | 0 | 0 | 0 | 0 | 0 | 0 | 0 | 0 | 0 | 0 | 0 | 0 | 0 | 0 | 0 | 0 | 0 | 0 | 0 | 0 | 0 | 0 | 0 | 0 | 0 | 0 | 0 | 0 | 0 | 0 | 0 | 0 | 0 | 0 | 0.88995 | 0.010109 | 0.24872
1365 | 0.040798 | 0 | 0.020654 | 0.02042 | 0.020188 | 0.019957 | 0.019728 | 0.0195 | 0.019274 | 0.019049 | 0.018826 | 0.018604 | 0.018384 | 0.018166 | 0.017948 | 0.017733 | 0.017518 | 0.017306 | 0.017094 | 0.016884 | 0.016676 | 0.016469 | 0.016263 | 0.016059 | 0.015856 | 0.015654 | 0.015454 | 0.015255 | 0.015058 | 0.014862 | 0.014667 | 0.014474 | 0.014282 | 0.014091 | 0.013902 | 0.013714 | 0.013527 | 0.013342 | 0.013157 | 0.012975 | 0.012793 | 0.012613 | 0.012433 | 0.012256 | 0.012079 | 0.011904 | 0.011729 | 0.011556 | 0.010277 | 0.0087848 | 0.0079111 | 0.0072496 | 0.0067092 | 0.0062505 | 0.0058519 | 0.0054998 | 0.0051853 | 0.0049017 | 0.0046442 | 0.0044089 | 0.004193 | 0.003994 | 0.0038099 | 0.003639 | 0.0034799 | 0.0033315 | 0.0031928 | 0.0030627 | 0.0029406 | 0.0028257 | 0.0027175 | 0.0026154 | 0.0025189 | 0.0024276 | 0.0023411 | 0.0022591 | 0.0021812 | 0.0021072 | 0.0020368 | 0.0019698 | 0.0019059 | 0.0018449 | 0.0017868 | 0.0017312 | 0.001678 | 0.0016272 | 0.0015785 | 0.0015319 | 0.0014871 | 0.0014443 | 0.0014031 | 0.0013636 | 0.0013256 | 0.001289 | 0.00083023 | 0.00053944 | 0.00037372 | 0.00026007 | 0.00017764 | 0.00011682 | 7.2167e-05 | 4.0257e-05 | 1.8726e-05 | 5.8619e-06 | 3.7249e-07 | 0 | 0 | 0 | 0 | 0 | 0 | 0 | 0 | 0 | 0 | 0 | 0 | 0 | 0 | 0 | 0 | 0 | 0 | 0 | 0 | 0 | 0 | 0 | 0 | 0 | 0 | 0 | 0 | 0 | 0 | 0 | 0 | 0 | 0 | 0 | 0 | 0 | 0 | 0 | 0 | 0 | 0 | 0 | 0 | 0 | 0 | 0 | 0 | 0.89008 | 0.010096 | 0.24873
1370 | 0.040745 | 0 | 0.020654 | 0.02042 | 0.020188 | 0.019957 | 0.019728 | 0.019501 | 0.019274 | 0.01905 | 0.018827 | 0.018605 | 0.018385 | 0.018167 | 0.01795 | 0.017734 | 0.01752 | 0.017307 | 0.017096 | 0.016886 | 0.016677 | 0.01647 | 0.016265 | 0.016061 | 0.015858 | 0.015656 | 0.015456 | 0.015258 | 0.01506 | 0.014864 | 0.01467 | 0.014476 | 0.014284 | 0.014094 | 0.013904 | 0.013716 | 0.01353 | 0.013344 | 0.01316 | 0.012977 | 0.012795 | 0.012615 | 0.012436 | 0.012258 | 0.012082 | 0.011906 | 0.011732 | 0.011559 | 0.010279 | 0.008787 | 0.0079131 | 0.0072515 | 0.006711 | 0.0062522 | 0.0058535 | 0.0055014 | 0.0051868 | 0.0049031 | 0.0046455 | 0.0044103 | 0.0041943 | 0.0039952 | 0.0038111 | 0.0036402 | 0.0034811 | 0.0033326 | 0.0031938 | 0.0030637 | 0.0029416 | 0.0028267 | 0.0027184 | 0.0026163 | 0.0025198 | 0.0024285 | 0.002342 | 0.00226 | 0.0021821 | 0.0021081 | 0.0020376 | 0.0019706 | 0.0019067 | 0.0018457 | 0.0017875 | 0.0017319 | 0.0016788 | 0.0016279 | 0.0015792 | 0.0015325 | 0.0014878 | 0.0014449 | 0.0014037 | 0.0013642 | 0.0013262 | 0.0012897 | 0.00083063 | 0.0005397 | 0.0003739 | 0.0002602 | 0.00017773 | 0.00011687 | 7.2204e-05 | 4.0278e-05 | 1.8736e-05 | 5.865e-06 | 3.7269e-07 | 0 | 0 | 0 | 0 | 0 | 0 | 0 | 0 | 0 | 0 | 0 | 0 | 0 | 0 | 0 | 0 | 0 | 0 | 0 | 0 | 0 | 0 | 0 | 0 | 0 | 0 | 0 | 0 | 0 | 0 | 0 | 0 | 0 | 0 | 0 | 0 | 0 | 0 | 0 | 0 | 0 | 0 | 0 | 0 | 0 | 0 | 0 | 0 | 0.89021 | 0.010083 | 0.24873
1375 | 0.040693 | 0 | 0.020654 | 0.02042 | 0.020188 | 0.019958 | 0.019729 | 0.019501 | 0.019275 | 0.019051 | 0.018828 | 0.018606 | 0.018386 | 0.018168 | 0.017951 | 0.017735 | 0.017521 | 0.017308 | 0.017097 | 0.016887 | 0.016679 | 0.016472 | 0.016266 | 0.016062 | 0.01586 | 0.015658 | 0.015458 | 0.01526 | 0.015062 | 0.014866 | 0.014672 | 0.014478 | 0.014287 | 0.014096 | 0.013907 | 0.013719 | 0.013532 | 0.013347 | 0.013162 | 0.01298 | 0.012798 | 0.012618 | 0.012439 | 0.012261 | 0.012084 | 0.011909 | 0.011735 | 0.011562 | 0.010282 | 0.0087892 | 0.0079151 | 0.0072534 | 0.0067128 | 0.0062539 | 0.0058551 | 0.0055029 | 0.0051882 | 0.0049045 | 0.0046469 | 0.0044116 | 0.0041956 | 0.0039965 | 0.0038123 | 0.0036413 | 0.0034822 | 0.0033338 | 0.0031949 | 0.0030648 | 0.0029426 | 0.0028277 | 0.0027194 | 0.0026172 | 0.0025207 | 0.0024294 | 0.0023429 | 0.0022608 | 0.0021829 | 0.0021089 | 0.0020384 | 0.0019714 | 0.0019075 | 0.0018465 | 0.0017883 | 0.0017327 | 0.0016795 | 0.0016286 | 0.0015799 | 0.0015332 | 0.0014885 | 0.0014456 | 0.0014044 | 0.0013648 | 0.0013268 | 0.0012903 | 0.00083103 | 0.00053997 | 0.00037409 | 0.00026033 | 0.00017782 | 0.00011693 | 7.2241e-05 | 4.0299e-05 | 1.8746e-05 | 5.8681e-06 | 3.7289e-07 | 0 | 0 | 0 | 0 | 0 | 0 | 0 | 0 | 0 | 0 | 0 | 0 | 0 | 0 | 0 | 0 | 0 | 0 | 0 | 0 | 0 | 0 | 0 | 0 | 0 | 0 | 0 | 0 | 0 | 0 | 0 | 0 | 0 | 0 | 0 | 0 | 0 | 0 | 0 | 0 | 0 | 0 | 0 | 0 | 0 | 0 | 0 | 0 | 0.89034 | 0.01007 | 0.24873
1380 | 0.04064 | 0 | 0.020654 | 0.02042 | 0.020188 | 0.019958 | 0.019729 | 0.019502 | 0.019276 | 0.019051 | 0.018828 | 0.018607 | 0.018387 | 0.018169 | 0.017952 | 0.017736 | 0.017522 | 0.01731 | 0.017099 | 0.016889 | 0.016681 | 0.016474 | 0.016268 | 0.016064 | 0.015861 | 0.01566 | 0.01546 | 0.015262 | 0.015064 | 0.014868 | 0.014674 | 0.014481 | 0.014289 | 0.014098 | 0.013909 | 0.013721 | 0.013534 | 0.013349 | 0.013165 | 0.012982 | 0.012801 | 0.01262 | 0.012441 | 0.012263 | 0.012087 | 0.011912 | 0.011738 | 0.011565 | 0.010284 | 0.0087913 | 0.0079171 | 0.0072552 | 0.0067145 | 0.0062556 | 0.0058567 | 0.0055044 | 0.0051897 | 0.0049059 | 0.0046483 | 0.0044129 | 0.0041968 | 0.0039977 | 0.0038135 | 0.0036425 | 0.0034833 | 0.0033349 | 0.003196 | 0.0030658 | 0.0029436 | 0.0028287 | 0.0027204 | 0.0026182 | 0.0025216 | 0.0024303 | 0.0023438 | 0.0022617 | 0.0021838 | 0.0021097 | 0.0020393 | 0.0019722 | 0.0019082 | 0.0018472 | 0.001789 | 0.0017334 | 0.0016802 | 0.0016293 | 0.0015806 | 0.0015339 | 0.0014892 | 0.0014462 | 0.001405 | 0.0013655 | 0.0013274 | 0.0012909 | 0.00083143 | 0.00054023 | 0.00037427 | 0.00026046 | 0.00017791 | 0.00011699 | 7.2279e-05 | 4.032e-05 | 1.8755e-05 | 5.8713e-06 | 3.7309e-07 | 0 | 0 | 0 | 0 | 0 | 0 | 0 | 0 | 0 | 0 | 0 | 0 | 0 | 0 | 0 | 0 | 0 | 0 | 0 | 0 | 0 | 0 | 0 | 0 | 0 | 0 | 0 | 0 | 0 | 0 | 0 | 0 | 0 | 0 | 0 | 0 | 0 | 0 | 0 | 0 | 0 | 0 | 0 | 0 | 0 | 0 | 0 | 0 | 0.89047 | 0.010058 | 0.24873
1385 | 0.040588 | 0 | 0.020654 | 0.02042 | 0.020189 | 0.019958 | 0.019729 | 0.019502 | 0.019276 | 0.019052 | 0.018829 | 0.018608 | 0.018388 | 0.01817 | 0.017953 | 0.017738 | 0.017524 | 0.017311 | 0.0171 | 0.01689 | 0.016682 | 0.016475 | 0.01627 | 0.016066 | 0.015863 | 0.015662 | 0.015462 | 0.015264 | 0.015066 | 0.014871 | 0.014676 | 0.014483 | 0.014291 | 0.014101 | 0.013911 | 0.013723 | 0.013537 | 0.013351 | 0.013167 | 0.012985 | 0.012803 | 0.012623 | 0.012444 | 0.012266 | 0.01209 | 0.011914 | 0.01174 | 0.011567 | 0.010287 | 0.0087935 | 0.0079191 | 0.0072571 | 0.0067163 | 0.0062572 | 0.0058583 | 0.005506 | 0.0051912 | 0.0049073 | 0.0046496 | 0.0044142 | 0.0041981 | 0.0039989 | 0.0038147 | 0.0036437 | 0.0034845 | 0.003336 | 0.0031971 | 0.0030669 | 0.0029446 | 0.0028297 | 0.0027214 | 0.0026191 | 0.0025226 | 0.0024312 | 0.0023446 | 0.0022626 | 0.0021846 | 0.0021105 | 0.0020401 | 0.001973 | 0.001909 | 0.001848 | 0.0017898 | 0.0017341 | 0.0016809 | 0.00163 | 0.0015813 | 0.0015346 | 0.0014898 | 0.0014469 | 0.0014057 | 0.0013661 | 0.0013281 | 0.0012915 | 0.00083184 | 0.0005405 | 0.00037446 | 0.00026059 | 0.000178 | 0.00011705 | 7.2316e-05 | 4.0341e-05 | 1.8765e-05 | 5.8744e-06 | 3.7329e-07 | 0 | 0 | 0 | 0 | 0 | 0 | 0 | 0 | 0 | 0 | 0 | 0 | 0 | 0 | 0 | 0 | 0 | 0 | 0 | 0 | 0 | 0 | 0 | 0 | 0 | 0 | 0 | 0 | 0 | 0 | 0 | 0 | 0 | 0 | 0 | 0 | 0 | 0 | 0 | 0 | 0 | 0 | 0 | 0 | 0 | 0 | 0 | 0 | 0.8906 | 0.010045 | 0.24873
1390 | 0.040535 | 0 | 0.020654 | 0.020421 | 0.020189 | 0.019958 | 0.01973 | 0.019503 | 0.019277 | 0.019053 | 0.01883 | 0.018609 | 0.018389 | 0.018171 | 0.017954 | 0.017739 | 0.017525 | 0.017312 | 0.017101 | 0.016892 | 0.016684 | 0.016477 | 0.016272 | 0.016068 | 0.015865 | 0.015664 | 0.015464 | 0.015266 | 0.015068 | 0.014873 | 0.014678 | 0.014485 | 0.014293 | 0.014103 | 0.013914 | 0.013726 | 0.013539 | 0.013354 | 0.01317 | 0.012987 | 0.012806 | 0.012625 | 0.012446 | 0.012269 | 0.012092 | 0.011917 | 0.011743 | 0.01157 | 0.010289 | 0.0087957 | 0.0079211 | 0.007259 | 0.0067181 | 0.0062589 | 0.0058599 | 0.0055075 | 0.0051926 | 0.0049088 | 0.004651 | 0.0044155 | 0.0041994 | 0.0040002 | 0.0038159 | 0.0036448 | 0.0034856 | 0.0033371 | 0.0031981 | 0.0030679 | 0.0029457 | 0.0028307 | 0.0027223 | 0.0026201 | 0.0025235 | 0.0024321 | 0.0023455 | 0.0022634 | 0.0021855 | 0.0021114 | 0.0020409 | 0.0019738 | 0.0019098 | 0.0018488 | 0.0017905 | 0.0017349 | 0.0016817 | 0.0016307 | 0.001582 | 0.0015353 | 0.0014905 | 0.0014476 | 0.0014063 | 0.0013667 | 0.0013287 | 0.0012921 | 0.00083224 | 0.00054076 | 0.00037464 | 0.00026072 | 0.00017809 | 0.00011711 | 7.2353e-05 | 4.0362e-05 | 1.8775e-05 | 5.8775e-06 | 3.7349e-07 | 0 | 0 | 0 | 0 | 0 | 0 | 0 | 0 | 0 | 0 | 0 | 0 | 0 | 0 | 0 | 0 | 0 | 0 | 0 | 0 | 0 | 0 | 0 | 0 | 0 | 0 | 0 | 0 | 0 | 0 | 0 | 0 | 0 | 0 | 0 | 0 | 0 | 0 | 0 | 0 | 0 | 0 | 0 | 0 | 0 | 0 | 0 | 0 | 0.89073 | 0.010032 | 0.24873
1395 | 0.040483 | 0 | 0.020654 | 0.020421 | 0.020189 | 0.019959 | 0.01973 | 0.019503 | 0.019277 | 0.019053 | 0.018831 | 0.01861 | 0.01839 | 0.018172 | 0.017955 | 0.01774 | 0.017526 | 0.017314 | 0.017103 | 0.016893 | 0.016685 | 0.016479 | 0.016273 | 0.016069 | 0.015867 | 0.015666 | 0.015466 | 0.015268 | 0.01507 | 0.014875 | 0.01468 | 0.014487 | 0.014296 | 0.014105 | 0.013916 | 0.013728 | 0.013542 | 0.013356 | 0.013172 | 0.01299 | 0.012808 | 0.012628 | 0.012449 | 0.012271 | 0.012095 | 0.01192 | 0.011746 | 0.011573 | 0.010292 | 0.0087979 | 0.0079231 | 0.0072608 | 0.0067198 | 0.0062606 | 0.0058615 | 0.005509 | 0.0051941 | 0.0049102 | 0.0046524 | 0.0044169 | 0.0042007 | 0.0040014 | 0.0038171 | 0.003646 | 0.0034867 | 0.0033382 | 0.0031992 | 0.003069 | 0.0029467 | 0.0028317 | 0.0027233 | 0.002621 | 0.0025244 | 0.002433 | 0.0023464 | 0.0022643 | 0.0021863 | 0.0021122 | 0.0020417 | 0.0019746 | 0.0019106 | 0.0018495 | 0.0017913 | 0.0017356 | 0.0016824 | 0.0016314 | 0.0015827 | 0.001536 | 0.0014912 | 0.0014482 | 0.001407 | 0.0013674 | 0.0013293 | 0.0012927 | 0.00083264 | 0.00054102 | 0.00037483 | 0.00026085 | 0.00017818 | 0.00011717 | 7.239e-05 | 4.0383e-05 | 1.8785e-05 | 5.8806e-06 | 3.7369e-07 | 0 | 0 | 0 | 0 | 0 | 0 | 0 | 0 | 0 | 0 | 0 | 0 | 0 | 0 | 0 | 0 | 0 | 0 | 0 | 0 | 0 | 0 | 0 | 0 | 0 | 0 | 0 | 0 | 0 | 0 | 0 | 0 | 0 | 0 | 0 | 0 | 0 | 0 | 0 | 0 | 0 | 0 | 0 | 0 | 0 | 0 | 0 | 0 | 0.89086 | 0.010019 | 0.24873
1400 | 0.04043 | 0 | 0.020654 | 0.020421 | 0.020189 | 0.019959 | 0.019731 | 0.019504 | 0.019278 | 0.019054 | 0.018832 | 0.018611 | 0.018391 | 0.018173 | 0.017956 | 0.017741 | 0.017527 | 0.017315 | 0.017104 | 0.016895 | 0.016687 | 0.01648 | 0.016275 | 0.016071 | 0.015869 | 0.015668 | 0.015468 | 0.01527 | 0.015073 | 0.014877 | 0.014682 | 0.014489 | 0.014298 | 0.014107 | 0.013918 | 0.013731 | 0.013544 | 0.013359 | 0.013175 | 0.012992 | 0.012811 | 0.012631 | 0.012452 | 0.012274 | 0.012098 | 0.011922 | 0.011748 | 0.011576 | 0.010294 | 0.0088 | 0.0079251 | 0.0072627 | 0.0067216 | 0.0062623 | 0.0058631 | 0.0055106 | 0.0051956 | 0.0049116 | 0.0046537 | 0.0044182 | 0.004202 | 0.0040027 | 0.0038183 | 0.0036472 | 0.0034879 | 0.0033393 | 0.0032003 | 0.00307 | 0.0029477 | 0.0028327 | 0.0027243 | 0.002622 | 0.0025254 | 0.0024339 | 0.0023473 | 0.0022652 | 0.0021872 | 0.002113 | 0.0020425 | 0.0019754 | 0.0019114 | 0.0018503 | 0.001792 | 0.0017363 | 0.0016831 | 0.0016322 | 0.0015834 | 0.0015367 | 0.0014919 | 0.0014489 | 0.0014076 | 0.001368 | 0.00133 | 0.0012934 | 0.00083304 | 0.00054129 | 0.00037501 | 0.00026098 | 0.00017827 | 0.00011723 | 7.2428e-05 | 4.0404e-05 | 1.8795e-05 | 5.8837e-06 | 3.7389e-07 | 0 | 0 | 0 | 0 | 0 | 0 | 0 | 0 | 0 | 0 | 0 | 0 | 0 | 0 | 0 | 0 | 0 | 0 | 0 | 0 | 0 | 0 | 0 | 0 | 0 | 0 | 0 | 0 | 0 | 0 | 0 | 0 | 0 | 0 | 0 | 0 | 0 | 0 | 0 | 0 | 0 | 0 | 0 | 0 | 0 | 0 | 0 | 0 | 0.89099 | 0.010006 | 0.24874
1405 | 0.040378 | 0 | 0.020654 | 0.020421 | 0.020189 | 0.019959 | 0.019731 | 0.019504 | 0.019279 | 0.019055 | 0.018832 | 0.018611 | 0.018392 | 0.018174 | 0.017957 | 0.017742 | 0.017529 | 0.017317 | 0.017106 | 0.016896 | 0.016688 | 0.016482 | 0.016277 | 0.016073 | 0.015871 | 0.01567 | 0.01547 | 0.015272 | 0.015075 | 0.014879 | 0.014685 | 0.014492 | 0.0143 | 0.01411 | 0.013921 | 0.013733 | 0.013546 | 0.013361 | 0.013177 | 0.012995 | 0.012813 | 0.012633 | 0.012454 | 0.012277 | 0.0121 | 0.011925 | 0.011751 | 0.011578 | 0.010297 | 0.0088022 | 0.0079271 | 0.0072646 | 0.0067234 | 0.0062639 | 0.0058647 | 0.0055121 | 0.0051971 | 0.004913 | 0.0046551 | 0.0044195 | 0.0042032 | 0.0040039 | 0.0038195 | 0.0036483 | 0.003489 | 0.0033404 | 0.0032014 | 0.0030711 | 0.0029487 | 0.0028337 | 0.0027252 | 0.0026229 | 0.0025263 | 0.0024348 | 0.0023482 | 0.002266 | 0.002188 | 0.0021139 | 0.0020433 | 0.0019762 | 0.0019121 | 0.0018511 | 0.0017928 | 0.0017371 | 0.0016838 | 0.0016329 | 0.0015841 | 0.0015373 | 0.0014925 | 0.0014495 | 0.0014083 | 0.0013687 | 0.0013306 | 0.001294 | 0.00083345 | 0.00054155 | 0.0003752 | 0.00026111 | 0.00017836 | 0.00011729 | 7.2465e-05 | 4.0425e-05 | 1.8805e-05 | 5.8868e-06 | 3.7409e-07 | 0 | 0 | 0 | 0 | 0 | 0 | 0 | 0 | 0 | 0 | 0 | 0 | 0 | 0 | 0 | 0 | 0 | 0 | 0 | 0 | 0 | 0 | 0 | 0 | 0 | 0 | 0 | 0 | 0 | 0 | 0 | 0 | 0 | 0 | 0 | 0 | 0 | 0 | 0 | 0 | 0 | 0 | 0 | 0 | 0 | 0 | 0 | 0 | 0.89112 | 0.0099932 | 0.24874
1410 | 0.040325 | 0 | 0.020654 | 0.020421 | 0.02019 | 0.01996 | 0.019731 | 0.019505 | 0.019279 | 0.019055 | 0.018833 | 0.018612 | 0.018393 | 0.018175 | 0.017959 | 0.017744 | 0.01753 | 0.017318 | 0.017107 | 0.016898 | 0.01669 | 0.016484 | 0.016278 | 0.016075 | 0.015872 | 0.015671 | 0.015472 | 0.015274 | 0.015077 | 0.014881 | 0.014687 | 0.014494 | 0.014302 | 0.014112 | 0.013923 | 0.013735 | 0.013549 | 0.013364 | 0.01318 | 0.012997 | 0.012816 | 0.012636 | 0.012457 | 0.012279 | 0.012103 | 0.011928 | 0.011754 | 0.011581 | 0.010299 | 0.0088044 | 0.0079291 | 0.0072664 | 0.0067251 | 0.0062656 | 0.0058663 | 0.0055136 | 0.0051985 | 0.0049144 | 0.0046565 | 0.0044208 | 0.0042045 | 0.0040051 | 0.0038207 | 0.0036495 | 0.0034902 | 0.0033415 | 0.0032024 | 0.0030721 | 0.0029498 | 0.0028347 | 0.0027262 | 0.0026239 | 0.0025272 | 0.0024357 | 0.0023491 | 0.0022669 | 0.0021889 | 0.0021147 | 0.0020441 | 0.001977 | 0.0019129 | 0.0018518 | 0.0017935 | 0.0017378 | 0.0016845 | 0.0016336 | 0.0015848 | 0.001538 | 0.0014932 | 0.0014502 | 0.0014089 | 0.0013693 | 0.0013312 | 0.0012946 | 0.00083385 | 0.00054182 | 0.00037538 | 0.00026124 | 0.00017845 | 0.00011735 | 7.2502e-05 | 4.0446e-05 | 1.8815e-05 | 5.89e-06 | 3.7429e-07 | 0 | 0 | 0 | 0 | 0 | 0 | 0 | 0 | 0 | 0 | 0 | 0 | 0 | 0 | 0 | 0 | 0 | 0 | 0 | 0 | 0 | 0 | 0 | 0 | 0 | 0 | 0 | 0 | 0 | 0 | 0 | 0 | 0 | 0 | 0 | 0 | 0 | 0 | 0 | 0 | 0 | 0 | 0 | 0 | 0 | 0 | 0 | 0 | 0.89125 | 0.0099803 | 0.24874
1415 | 0.040273 | 0 | 0.020654 | 0.020421 | 0.02019 | 0.01996 | 0.019732 | 0.019505 | 0.01928 | 0.019056 | 0.018834 | 0.018613 | 0.018394 | 0.018176 | 0.01796 | 0.017745 | 0.017531 | 0.017319 | 0.017109 | 0.016899 | 0.016692 | 0.016485 | 0.01628 | 0.016076 | 0.015874 | 0.015673 | 0.015474 | 0.015276 | 0.015079 | 0.014883 | 0.014689 | 0.014496 | 0.014305 | 0.014114 | 0.013925 | 0.013738 | 0.013551 | 0.013366 | 0.013182 | 0.013 | 0.012818 | 0.012638 | 0.01246 | 0.012282 | 0.012106 | 0.01193 | 0.011757 | 0.011584 | 0.010302 | 0.0088065 | 0.0079311 | 0.0072683 | 0.0067269 | 0.0062673 | 0.0058679 | 0.0055152 | 0.0052 | 0.0049159 | 0.0046578 | 0.0044221 | 0.0042058 | 0.0040064 | 0.0038219 | 0.0036507 | 0.0034913 | 0.0033426 | 0.0032035 | 0.0030732 | 0.0029508 | 0.0028357 | 0.0027272 | 0.0026248 | 0.0025281 | 0.0024366 | 0.00235 | 0.0022678 | 0.0021897 | 0.0021155 | 0.002045 | 0.0019778 | 0.0019137 | 0.0018526 | 0.0017943 | 0.0017386 | 0.0016853 | 0.0016343 | 0.0015855 | 0.0015387 | 0.0014939 | 0.0014509 | 0.0014096 | 0.0013699 | 0.0013318 | 0.0012952 | 0.00083425 | 0.00054208 | 0.00037557 | 0.00026137 | 0.00017854 | 0.00011741 | 7.2539e-05 | 4.0467e-05 | 1.8825e-05 | 5.8931e-06 | 3.7449e-07 | 0 | 0 | 0 | 0 | 0 | 0 | 0 | 0 | 0 | 0 | 0 | 0 | 0 | 0 | 0 | 0 | 0 | 0 | 0 | 0 | 0 | 0 | 0 | 0 | 0 | 0 | 0 | 0 | 0 | 0 | 0 | 0 | 0 | 0 | 0 | 0 | 0 | 0 | 0 | 0 | 0 | 0 | 0 | 0 | 0 | 0 | 0 | 0 | 0.89138 | 0.0099674 | 0.24874
1420 | 0.04022 | 0 | 0.020654 | 0.020421 | 0.02019 | 0.01996 | 0.019732 | 0.019506 | 0.019281 | 0.019057 | 0.018835 | 0.018614 | 0.018395 | 0.018177 | 0.017961 | 0.017746 | 0.017533 | 0.017321 | 0.01711 | 0.016901 | 0.016693 | 0.016487 | 0.016282 | 0.016078 | 0.015876 | 0.015675 | 0.015476 | 0.015278 | 0.015081 | 0.014885 | 0.014691 | 0.014498 | 0.014307 | 0.014117 | 0.013928 | 0.01374 | 0.013554 | 0.013369 | 0.013185 | 0.013002 | 0.012821 | 0.012641 | 0.012462 | 0.012285 | 0.012108 | 0.011933 | 0.011759 | 0.011587 | 0.010304 | 0.0088087 | 0.0079331 | 0.0072702 | 0.0067287 | 0.006269 | 0.0058695 | 0.0055167 | 0.0052015 | 0.0049173 | 0.0046592 | 0.0044235 | 0.0042071 | 0.0040076 | 0.0038231 | 0.0036518 | 0.0034924 | 0.0033437 | 0.0032046 | 0.0030742 | 0.0029518 | 0.0028367 | 0.0027282 | 0.0026258 | 0.0025291 | 0.0024376 | 0.0023509 | 0.0022686 | 0.0021906 | 0.0021164 | 0.0020458 | 0.0019786 | 0.0019145 | 0.0018534 | 0.001795 | 0.0017393 | 0.001686 | 0.001635 | 0.0015862 | 0.0015394 | 0.0014946 | 0.0014515 | 0.0014102 | 0.0013706 | 0.0013325 | 0.0012958 | 0.00083465 | 0.00054235 | 0.00037575 | 0.0002615 | 0.00017863 | 0.00011747 | 7.2577e-05 | 4.0488e-05 | 1.8834e-05 | 5.8962e-06 | 3.7469e-07 | 0 | 0 | 0 | 0 | 0 | 0 | 0 | 0 | 0 | 0 | 0 | 0 | 0 | 0 | 0 | 0 | 0 | 0 | 0 | 0 | 0 | 0 | 0 | 0 | 0 | 0 | 0 | 0 | 0 | 0 | 0 | 0 | 0 | 0 | 0 | 0 | 0 | 0 | 0 | 0 | 0 | 0 | 0 | 0 | 0 | 0 | 0 | 0 | 0.89151 | 0.0099546 | 0.24874
1425 | 0.040168 | 0 | 0.020654 | 0.020421 | 0.02019 | 0.019961 | 0.019733 | 0.019506 | 0.019281 | 0.019058 | 0.018836 | 0.018615 | 0.018396 | 0.018178 | 0.017962 | 0.017747 | 0.017534 | 0.017322 | 0.017111 | 0.016902 | 0.016695 | 0.016488 | 0.016284 | 0.01608 | 0.015878 | 0.015677 | 0.015478 | 0.01528 | 0.015083 | 0.014887 | 0.014693 | 0.014501 | 0.014309 | 0.014119 | 0.01393 | 0.013742 | 0.013556 | 0.013371 | 0.013187 | 0.013005 | 0.012824 | 0.012644 | 0.012465 | 0.012287 | 0.012111 | 0.011936 | 0.011762 | 0.011589 | 0.010307 | 0.0088109 | 0.0079351 | 0.007272 | 0.0067304 | 0.0062707 | 0.0058711 | 0.0055182 | 0.005203 | 0.0049187 | 0.0046606 | 0.0044248 | 0.0042084 | 0.0040089 | 0.0038243 | 0.003653 | 0.0034936 | 0.0033448 | 0.0032057 | 0.0030753 | 0.0029528 | 0.0028376 | 0.0027291 | 0.0026267 | 0.00253 | 0.0024385 | 0.0023517 | 0.0022695 | 0.0021914 | 0.0021172 | 0.0020466 | 0.0019794 | 0.0019153 | 0.0018542 | 0.0017958 | 0.00174 | 0.0016867 | 0.0016357 | 0.0015869 | 0.0015401 | 0.0014952 | 0.0014522 | 0.0014109 | 0.0013712 | 0.0013331 | 0.0012965 | 0.00083506 | 0.00054261 | 0.00037594 | 0.00026163 | 0.00017872 | 0.00011753 | 7.2614e-05 | 4.0509e-05 | 1.8844e-05 | 5.8993e-06 | 3.7489e-07 | 0 | 0 | 0 | 0 | 0 | 0 | 0 | 0 | 0 | 0 | 0 | 0 | 0 | 0 | 0 | 0 | 0 | 0 | 0 | 0 | 0 | 0 | 0 | 0 | 0 | 0 | 0 | 0 | 0 | 0 | 0 | 0 | 0 | 0 | 0 | 0 | 0 | 0 | 0 | 0 | 0 | 0 | 0 | 0 | 0 | 0 | 0 | 0 | 0.89164 | 0.0099417 | 0.24874
1430 | 0.040115 | 0 | 0.020654 | 0.020421 | 0.02019 | 0.019961 | 0.019733 | 0.019507 | 0.019282 | 0.019058 | 0.018836 | 0.018616 | 0.018397 | 0.018179 | 0.017963 | 0.017748 | 0.017535 | 0.017323 | 0.017113 | 0.016904 | 0.016696 | 0.01649 | 0.016285 | 0.016082 | 0.01588 | 0.015679 | 0.01548 | 0.015282 | 0.015085 | 0.01489 | 0.014695 | 0.014503 | 0.014311 | 0.014121 | 0.013932 | 0.013745 | 0.013559 | 0.013374 | 0.01319 | 0.013007 | 0.012826 | 0.012646 | 0.012467 | 0.01229 | 0.012114 | 0.011939 | 0.011765 | 0.011592 | 0.010309 | 0.0088131 | 0.0079371 | 0.0072739 | 0.0067322 | 0.0062723 | 0.0058727 | 0.0055198 | 0.0052044 | 0.0049201 | 0.0046619 | 0.0044261 | 0.0042097 | 0.0040101 | 0.0038255 | 0.0036542 | 0.0034947 | 0.0033459 | 0.0032067 | 0.0030763 | 0.0029538 | 0.0028386 | 0.0027301 | 0.0026277 | 0.0025309 | 0.0024394 | 0.0023526 | 0.0022704 | 0.0021923 | 0.002118 | 0.0020474 | 0.0019802 | 0.0019161 | 0.0018549 | 0.0017965 | 0.0017408 | 0.0016875 | 0.0016364 | 0.0015876 | 0.0015408 | 0.0014959 | 0.0014529 | 0.0014115 | 0.0013719 | 0.0013337 | 0.0012971 | 0.00083546 | 0.00054288 | 0.00037612 | 0.00026176 | 0.00017881 | 0.00011759 | 7.2652e-05 | 4.053e-05 | 1.8854e-05 | 5.9025e-06 | 3.7509e-07 | 0 | 0 | 0 | 0 | 0 | 0 | 0 | 0 | 0 | 0 | 0 | 0 | 0 | 0 | 0 | 0 | 0 | 0 | 0 | 0 | 0 | 0 | 0 | 0 | 0 | 0 | 0 | 0 | 0 | 0 | 0 | 0 | 0 | 0 | 0 | 0 | 0 | 0 | 0 | 0 | 0 | 0 | 0 | 0 | 0 | 0 | 0 | 0 | 0.89177 | 0.0099288 | 0.24875
1435 | 0.040062 | 0 | 0.020654 | 0.020422 | 0.020191 | 0.019961 | 0.019733 | 0.019507 | 0.019282 | 0.019059 | 0.018837 | 0.018617 | 0.018398 | 0.01818 | 0.017964 | 0.01775 | 0.017536 | 0.017325 | 0.017114 | 0.016905 | 0.016698 | 0.016492 | 0.016287 | 0.016084 | 0.015882 | 0.015681 | 0.015482 | 0.015284 | 0.015087 | 0.014892 | 0.014698 | 0.014505 | 0.014314 | 0.014123 | 0.013935 | 0.013747 | 0.013561 | 0.013376 | 0.013192 | 0.01301 | 0.012829 | 0.012649 | 0.01247 | 0.012293 | 0.012116 | 0.011941 | 0.011767 | 0.011595 | 0.010312 | 0.0088152 | 0.0079391 | 0.0072758 | 0.006734 | 0.006274 | 0.0058743 | 0.0055213 | 0.0052059 | 0.0049215 | 0.0046633 | 0.0044274 | 0.0042109 | 0.0040114 | 0.0038267 | 0.0036553 | 0.0034958 | 0.003347 | 0.0032078 | 0.0030774 | 0.0029549 | 0.0028396 | 0.0027311 | 0.0026287 | 0.0025319 | 0.0024403 | 0.0023535 | 0.0022712 | 0.0021931 | 0.0021189 | 0.0020482 | 0.001981 | 0.0019169 | 0.0018557 | 0.0017973 | 0.0017415 | 0.0016882 | 0.0016371 | 0.0015883 | 0.0015415 | 0.0014966 | 0.0014535 | 0.0014122 | 0.0013725 | 0.0013344 | 0.0012977 | 0.00083587 | 0.00054314 | 0.00037631 | 0.0002619 | 0.0001789 | 0.00011765 | 7.2689e-05 | 4.0551e-05 | 1.8864e-05 | 5.9056e-06 | 3.7529e-07 | 0 | 0 | 0 | 0 | 0 | 0 | 0 | 0 | 0 | 0 | 0 | 0 | 0 | 0 | 0 | 0 | 0 | 0 | 0 | 0 | 0 | 0 | 0 | 0 | 0 | 0 | 0 | 0 | 0 | 0 | 0 | 0 | 0 | 0 | 0 | 0 | 0 | 0 | 0 | 0 | 0 | 0 | 0 | 0 | 0 | 0 | 0 | 0 | 0.8919 | 0.009916 | 0.24875
1440 | 0.04001 | 0 | 0.020654 | 0.020422 | 0.020191 | 0.019962 | 0.019734 | 0.019508 | 0.019283 | 0.01906 | 0.018838 | 0.018618 | 0.018399 | 0.018181 | 0.017965 | 0.017751 | 0.017538 | 0.017326 | 0.017116 | 0.016907 | 0.016699 | 0.016493 | 0.016289 | 0.016085 | 0.015883 | 0.015683 | 0.015483 | 0.015286 | 0.015089 | 0.014894 | 0.0147 | 0.014507 | 0.014316 | 0.014126 | 0.013937 | 0.01375 | 0.013563 | 0.013378 | 0.013195 | 0.013012 | 0.012831 | 0.012651 | 0.012473 | 0.012295 | 0.012119 | 0.011944 | 0.01177 | 0.011597 | 0.010314 | 0.0088174 | 0.0079411 | 0.0072777 | 0.0067357 | 0.0062757 | 0.0058759 | 0.0055228 | 0.0052074 | 0.004923 | 0.0046647 | 0.0044288 | 0.0042122 | 0.0040126 | 0.0038279 | 0.0036565 | 0.003497 | 0.0033481 | 0.0032089 | 0.0030784 | 0.0029559 | 0.0028406 | 0.0027321 | 0.0026296 | 0.0025328 | 0.0024412 | 0.0023544 | 0.0022721 | 0.002194 | 0.0021197 | 0.0020491 | 0.0019818 | 0.0019176 | 0.0018565 | 0.0017981 | 0.0017423 | 0.0016889 | 0.0016379 | 0.001589 | 0.0015422 | 0.0014973 | 0.0014542 | 0.0014128 | 0.0013731 | 0.001335 | 0.0012983 | 0.00083627 | 0.00054341 | 0.00037649 | 0.00026203 | 0.00017899 | 0.00011771 | 7.2726e-05 | 4.0573e-05 | 1.8874e-05 | 5.9087e-06 | 3.7549e-07 | 0 | 0 | 0 | 0 | 0 | 0 | 0 | 0 | 0 | 0 | 0 | 0 | 0 | 0 | 0 | 0 | 0 | 0 | 0 | 0 | 0 | 0 | 0 | 0 | 0 | 0 | 0 | 0 | 0 | 0 | 0 | 0 | 0 | 0 | 0 | 0 | 0 | 0 | 0 | 0 | 0 | 0 | 0 | 0 | 0 | 0 | 0 | 0 | 0.89203 | 0.0099031 | 0.24875
1445 | 0.039957 | 0 | 0.020654 | 0.020422 | 0.020191 | 0.019962 | 0.019734 | 0.019508 | 0.019284 | 0.01906 | 0.018839 | 0.018618 | 0.0184 | 0.018182 | 0.017967 | 0.017752 | 0.017539 | 0.017327 | 0.017117 | 0.016908 | 0.016701 | 0.016495 | 0.01629 | 0.016087 | 0.015885 | 0.015685 | 0.015485 | 0.015288 | 0.015091 | 0.014896 | 0.014702 | 0.014509 | 0.014318 | 0.014128 | 0.013939 | 0.013752 | 0.013566 | 0.013381 | 0.013197 | 0.013015 | 0.012834 | 0.012654 | 0.012475 | 0.012298 | 0.012122 | 0.011947 | 0.011773 | 0.0116 | 0.010317 | 0.0088196 | 0.0079431 | 0.0072795 | 0.0067375 | 0.0062774 | 0.0058775 | 0.0055244 | 0.0052089 | 0.0049244 | 0.0046661 | 0.0044301 | 0.0042135 | 0.0040138 | 0.0038291 | 0.0036577 | 0.0034981 | 0.0033492 | 0.00321 | 0.0030795 | 0.0029569 | 0.0028416 | 0.002733 | 0.0026306 | 0.0025337 | 0.0024421 | 0.0023553 | 0.002273 | 0.0021948 | 0.0021205 | 0.0020499 | 0.0019826 | 0.0019184 | 0.0018572 | 0.0017988 | 0.001743 | 0.0016896 | 0.0016386 | 0.0015897 | 0.0015428 | 0.0014979 | 0.0014549 | 0.0014135 | 0.0013738 | 0.0013356 | 0.0012989 | 0.00083667 | 0.00054367 | 0.00037668 | 0.00026216 | 0.00017908 | 0.00011777 | 7.2764e-05 | 4.0594e-05 | 1.8884e-05 | 5.9119e-06 | 3.757e-07 | 0 | 0 | 0 | 0 | 0 | 0 | 0 | 0 | 0 | 0 | 0 | 0 | 0 | 0 | 0 | 0 | 0 | 0 | 0 | 0 | 0 | 0 | 0 | 0 | 0 | 0 | 0 | 0 | 0 | 0 | 0 | 0 | 0 | 0 | 0 | 0 | 0 | 0 | 0 | 0 | 0 | 0 | 0 | 0 | 0 | 0 | 0 | 0 | 0.89216 | 0.0098902 | 0.24875
1450 | 0.039905 | 0 | 0.020654 | 0.020422 | 0.020191 | 0.019962 | 0.019735 | 0.019509 | 0.019284 | 0.019061 | 0.018839 | 0.018619 | 0.018401 | 0.018183 | 0.017968 | 0.017753 | 0.01754 | 0.017329 | 0.017119 | 0.01691 | 0.016703 | 0.016497 | 0.016292 | 0.016089 | 0.015887 | 0.015687 | 0.015487 | 0.01529 | 0.015093 | 0.014898 | 0.014704 | 0.014512 | 0.01432 | 0.01413 | 0.013942 | 0.013754 | 0.013568 | 0.013383 | 0.0132 | 0.013017 | 0.012836 | 0.012657 | 0.012478 | 0.012301 | 0.012124 | 0.011949 | 0.011776 | 0.011603 | 0.010319 | 0.0088218 | 0.0079451 | 0.0072814 | 0.0067393 | 0.0062791 | 0.0058791 | 0.0055259 | 0.0052103 | 0.0049258 | 0.0046674 | 0.0044314 | 0.0042148 | 0.0040151 | 0.0038303 | 0.0036589 | 0.0034993 | 0.0033503 | 0.0032111 | 0.0030805 | 0.0029579 | 0.0028426 | 0.002734 | 0.0026315 | 0.0025347 | 0.002443 | 0.0023562 | 0.0022739 | 0.0021957 | 0.0021214 | 0.0020507 | 0.0019834 | 0.0019192 | 0.001858 | 0.0017996 | 0.0017437 | 0.0016904 | 0.0016393 | 0.0015904 | 0.0015435 | 0.0014986 | 0.0014555 | 0.0014142 | 0.0013744 | 0.0013363 | 0.0012996 | 0.00083708 | 0.00054394 | 0.00037687 | 0.00026229 | 0.00017917 | 0.00011783 | 7.2801e-05 | 4.0615e-05 | 1.8894e-05 | 5.915e-06 | 3.759e-07 | 0 | 0 | 0 | 0 | 0 | 0 | 0 | 0 | 0 | 0 | 0 | 0 | 0 | 0 | 0 | 0 | 0 | 0 | 0 | 0 | 0 | 0 | 0 | 0 | 0 | 0 | 0 | 0 | 0 | 0 | 0 | 0 | 0 | 0 | 0 | 0 | 0 | 0 | 0 | 0 | 0 | 0 | 0 | 0 | 0 | 0 | 0 | 0 | 0.89229 | 0.0098774 | 0.24875
1455 | 0.039852 | 0 | 0.020654 | 0.020422 | 0.020192 | 0.019963 | 0.019735 | 0.019509 | 0.019285 | 0.019062 | 0.01884 | 0.01862 | 0.018402 | 0.018184 | 0.017969 | 0.017754 | 0.017542 | 0.01733 | 0.01712 | 0.016911 | 0.016704 | 0.016498 | 0.016294 | 0.016091 | 0.015889 | 0.015688 | 0.015489 | 0.015292 | 0.015095 | 0.0149 | 0.014706 | 0.014514 | 0.014323 | 0.014133 | 0.013944 | 0.013757 | 0.013571 | 0.013386 | 0.013202 | 0.01302 | 0.012839 | 0.012659 | 0.012481 | 0.012303 | 0.012127 | 0.011952 | 0.011778 | 0.011606 | 0.010322 | 0.008824 | 0.0079471 | 0.0072833 | 0.006741 | 0.0062807 | 0.0058807 | 0.0055275 | 0.0052118 | 0.0049272 | 0.0046688 | 0.0044328 | 0.0042161 | 0.0040163 | 0.0038315 | 0.00366 | 0.0035004 | 0.0033514 | 0.0032121 | 0.0030816 | 0.002959 | 0.0028436 | 0.002735 | 0.0026325 | 0.0025356 | 0.0024439 | 0.0023571 | 0.0022747 | 0.0021965 | 0.0021222 | 0.0020515 | 0.0019842 | 0.00192 | 0.0018588 | 0.0018003 | 0.0017445 | 0.0016911 | 0.00164 | 0.0015911 | 0.0015442 | 0.0014993 | 0.0014562 | 0.0014148 | 0.0013751 | 0.0013369 | 0.0013002 | 0.00083748 | 0.0005442 | 0.00037705 | 0.00026242 | 0.00017926 | 0.00011789 | 7.2839e-05 | 4.0636e-05 | 1.8904e-05 | 5.9182e-06 | 3.761e-07 | 0 | 0 | 0 | 0 | 0 | 0 | 0 | 0 | 0 | 0 | 0 | 0 | 0 | 0 | 0 | 0 | 0 | 0 | 0 | 0 | 0 | 0 | 0 | 0 | 0 | 0 | 0 | 0 | 0 | 0 | 0 | 0 | 0 | 0 | 0 | 0 | 0 | 0 | 0 | 0 | 0 | 0 | 0 | 0 | 0 | 0 | 0 | 0 | 0.89242 | 0.0098645 | 0.24875
1460 | 0.0398 | 0 | 0.020654 | 0.020422 | 0.020192 | 0.019963 | 0.019736 | 0.01951 | 0.019285 | 0.019062 | 0.018841 | 0.018621 | 0.018403 | 0.018186 | 0.01797 | 0.017756 | 0.017543 | 0.017332 | 0.017122 | 0.016913 | 0.016706 | 0.0165 | 0.016296 | 0.016092 | 0.015891 | 0.01569 | 0.015491 | 0.015294 | 0.015097 | 0.014902 | 0.014708 | 0.014516 | 0.014325 | 0.014135 | 0.013946 | 0.013759 | 0.013573 | 0.013388 | 0.013205 | 0.013023 | 0.012842 | 0.012662 | 0.012483 | 0.012306 | 0.01213 | 0.011955 | 0.011781 | 0.011608 | 0.010324 | 0.0088261 | 0.0079491 | 0.0072852 | 0.0067428 | 0.0062824 | 0.0058823 | 0.005529 | 0.0052133 | 0.0049287 | 0.0046702 | 0.0044341 | 0.0042174 | 0.0040176 | 0.0038327 | 0.0036612 | 0.0035015 | 0.0033526 | 0.0032132 | 0.0030826 | 0.00296 | 0.0028446 | 0.002736 | 0.0026334 | 0.0025365 | 0.0024448 | 0.002358 | 0.0022756 | 0.0021974 | 0.002123 | 0.0020523 | 0.001985 | 0.0019208 | 0.0018595 | 0.0018011 | 0.0017452 | 0.0016918 | 0.0016407 | 0.0015918 | 0.0015449 | 0.0015 | 0.0014568 | 0.0014155 | 0.0013757 | 0.0013375 | 0.0013008 | 0.00083789 | 0.00054447 | 0.00037724 | 0.00026255 | 0.00017935 | 0.00011795 | 7.2876e-05 | 4.0657e-05 | 1.8914e-05 | 5.9213e-06 | 3.763e-07 | 0 | 0 | 0 | 0 | 0 | 0 | 0 | 0 | 0 | 0 | 0 | 0 | 0 | 0 | 0 | 0 | 0 | 0 | 0 | 0 | 0 | 0 | 0 | 0 | 0 | 0 | 0 | 0 | 0 | 0 | 0 | 0 | 0 | 0 | 0 | 0 | 0 | 0 | 0 | 0 | 0 | 0 | 0 | 0 | 0 | 0 | 0 | 0 | 0.89255 | 0.0098516 | 0.24876
1465 | 0.039747 | 0 | 0.020654 | 0.020422 | 0.020192 | 0.019963 | 0.019736 | 0.01951 | 0.019286 | 0.019063 | 0.018842 | 0.018622 | 0.018404 | 0.018187 | 0.017971 | 0.017757 | 0.017544 | 0.017333 | 0.017123 | 0.016914 | 0.016707 | 0.016502 | 0.016297 | 0.016094 | 0.015893 | 0.015692 | 0.015493 | 0.015296 | 0.015099 | 0.014904 | 0.014711 | 0.014518 | 0.014327 | 0.014137 | 0.013949 | 0.013762 | 0.013576 | 0.013391 | 0.013207 | 0.013025 | 0.012844 | 0.012664 | 0.012486 | 0.012308 | 0.012132 | 0.011957 | 0.011784 | 0.011611 | 0.010327 | 0.0088283 | 0.0079511 | 0.007287 | 0.0067446 | 0.0062841 | 0.0058839 | 0.0055305 | 0.0052148 | 0.0049301 | 0.0046716 | 0.0044354 | 0.0042186 | 0.0040188 | 0.003834 | 0.0036624 | 0.0035027 | 0.0033537 | 0.0032143 | 0.0030837 | 0.002961 | 0.0028456 | 0.0027369 | 0.0026344 | 0.0025375 | 0.0024457 | 0.0023589 | 0.0022765 | 0.0021982 | 0.0021239 | 0.0020531 | 0.0019858 | 0.0019216 | 0.0018603 | 0.0018018 | 0.001746 | 0.0016925 | 0.0016414 | 0.0015925 | 0.0015456 | 0.0015006 | 0.0014575 | 0.0014161 | 0.0013764 | 0.0013382 | 0.0013014 | 0.00083829 | 0.00054474 | 0.00037742 | 0.00026268 | 0.00017944 | 0.00011801 | 7.2914e-05 | 4.0678e-05 | 1.8924e-05 | 5.9244e-06 | 3.765e-07 | 0 | 0 | 0 | 0 | 0 | 0 | 0 | 0 | 0 | 0 | 0 | 0 | 0 | 0 | 0 | 0 | 0 | 0 | 0 | 0 | 0 | 0 | 0 | 0 | 0 | 0 | 0 | 0 | 0 | 0 | 0 | 0 | 0 | 0 | 0 | 0 | 0 | 0 | 0 | 0 | 0 | 0 | 0 | 0 | 0 | 0 | 0 | 0 | 0.89268 | 0.0098388 | 0.24876
1470 | 0.039695 | 0 | 0.020654 | 0.020422 | 0.020192 | 0.019964 | 0.019736 | 0.019511 | 0.019287 | 0.019064 | 0.018843 | 0.018623 | 0.018405 | 0.018188 | 0.017972 | 0.017758 | 0.017545 | 0.017334 | 0.017124 | 0.016916 | 0.016709 | 0.016503 | 0.016299 | 0.016096 | 0.015894 | 0.015694 | 0.015495 | 0.015298 | 0.015101 | 0.014906 | 0.014713 | 0.01452 | 0.014329 | 0.01414 | 0.013951 | 0.013764 | 0.013578 | 0.013393 | 0.01321 | 0.013028 | 0.012847 | 0.012667 | 0.012488 | 0.012311 | 0.012135 | 0.01196 | 0.011786 | 0.011614 | 0.010329 | 0.0088305 | 0.0079531 | 0.0072889 | 0.0067463 | 0.0062858 | 0.0058855 | 0.0055321 | 0.0052163 | 0.0049315 | 0.0046729 | 0.0044367 | 0.0042199 | 0.0040201 | 0.0038352 | 0.0036636 | 0.0035038 | 0.0033548 | 0.0032154 | 0.0030847 | 0.002962 | 0.0028466 | 0.0027379 | 0.0026353 | 0.0025384 | 0.0024467 | 0.0023598 | 0.0022773 | 0.0021991 | 0.0021247 | 0.002054 | 0.0019866 | 0.0019224 | 0.0018611 | 0.0018026 | 0.0017467 | 0.0016933 | 0.0016421 | 0.0015932 | 0.0015463 | 0.0015013 | 0.0014582 | 0.0014168 | 0.001377 | 0.0013388 | 0.001302 | 0.0008387 | 0.000545 | 0.00037761 | 0.00026281 | 0.00017953 | 0.00011807 | 7.2951e-05 | 4.0699e-05 | 1.8934e-05 | 5.9276e-06 | 3.767e-07 | 0 | 0 | 0 | 0 | 0 | 0 | 0 | 0 | 0 | 0 | 0 | 0 | 0 | 0 | 0 | 0 | 0 | 0 | 0 | 0 | 0 | 0 | 0 | 0 | 0 | 0 | 0 | 0 | 0 | 0 | 0 | 0 | 0 | 0 | 0 | 0 | 0 | 0 | 0 | 0 | 0 | 0 | 0 | 0 | 0 | 0 | 0 | 0 | 0.89281 | 0.0098259 | 0.24876
1475 | 0.039642 | 0 | 0.020654 | 0.020422 | 0.020192 | 0.019964 | 0.019737 | 0.019511 | 0.019287 | 0.019065 | 0.018843 | 0.018624 | 0.018406 | 0.018189 | 0.017973 | 0.017759 | 0.017547 | 0.017336 | 0.017126 | 0.016918 | 0.016711 | 0.016505 | 0.016301 | 0.016098 | 0.015896 | 0.015696 | 0.015497 | 0.0153 | 0.015103 | 0.014909 | 0.014715 | 0.014523 | 0.014332 | 0.014142 | 0.013953 | 0.013766 | 0.01358 | 0.013396 | 0.013212 | 0.01303 | 0.012849 | 0.01267 | 0.012491 | 0.012314 | 0.012138 | 0.011963 | 0.011789 | 0.011617 | 0.010332 | 0.0088327 | 0.0079551 | 0.0072908 | 0.0067481 | 0.0062875 | 0.0058871 | 0.0055336 | 0.0052177 | 0.0049329 | 0.0046743 | 0.0044381 | 0.0042212 | 0.0040213 | 0.0038364 | 0.0036647 | 0.003505 | 0.0033559 | 0.0032165 | 0.0030858 | 0.0029631 | 0.0028477 | 0.0027389 | 0.0026363 | 0.0025393 | 0.0024476 | 0.0023607 | 0.0022782 | 0.0022 | 0.0021256 | 0.0020548 | 0.0019874 | 0.0019231 | 0.0018619 | 0.0018034 | 0.0017475 | 0.001694 | 0.0016429 | 0.0015939 | 0.001547 | 0.001502 | 0.0014588 | 0.0014174 | 0.0013776 | 0.0013394 | 0.0013027 | 0.0008391 | 0.00054527 | 0.0003778 | 0.00026294 | 0.00017962 | 0.00011813 | 7.2989e-05 | 4.072e-05 | 1.8944e-05 | 5.9307e-06 | 3.7691e-07 | 0 | 0 | 0 | 0 | 0 | 0 | 0 | 0 | 0 | 0 | 0 | 0 | 0 | 0 | 0 | 0 | 0 | 0 | 0 | 0 | 0 | 0 | 0 | 0 | 0 | 0 | 0 | 0 | 0 | 0 | 0 | 0 | 0 | 0 | 0 | 0 | 0 | 0 | 0 | 0 | 0 | 0 | 0 | 0 | 0 | 0 | 0 | 0 | 0.89294 | 0.009813 | 0.24876
1480 | 0.03959 | 0 | 0.020654 | 0.020423 | 0.020193 | 0.019964 | 0.019737 | 0.019512 | 0.019288 | 0.019065 | 0.018844 | 0.018625 | 0.018406 | 0.01819 | 0.017974 | 0.017761 | 0.017548 | 0.017337 | 0.017127 | 0.016919 | 0.016712 | 0.016507 | 0.016302 | 0.0161 | 0.015898 | 0.015698 | 0.015499 | 0.015302 | 0.015105 | 0.014911 | 0.014717 | 0.014525 | 0.014334 | 0.014144 | 0.013956 | 0.013769 | 0.013583 | 0.013398 | 0.013215 | 0.013033 | 0.012852 | 0.012672 | 0.012494 | 0.012316 | 0.01214 | 0.011966 | 0.011792 | 0.011619 | 0.010334 | 0.0088349 | 0.0079571 | 0.0072927 | 0.0067499 | 0.0062892 | 0.0058888 | 0.0055352 | 0.0052192 | 0.0049344 | 0.0046757 | 0.0044394 | 0.0042225 | 0.0040226 | 0.0038376 | 0.0036659 | 0.0035061 | 0.003357 | 0.0032175 | 0.0030868 | 0.0029641 | 0.0028487 | 0.0027399 | 0.0026372 | 0.0025403 | 0.0024485 | 0.0023615 | 0.0022791 | 0.0022008 | 0.0021264 | 0.0020556 | 0.0019882 | 0.0019239 | 0.0018626 | 0.0018041 | 0.0017482 | 0.0016947 | 0.0016436 | 0.0015946 | 0.0015477 | 0.0015027 | 0.0014595 | 0.0014181 | 0.0013783 | 0.0013401 | 0.0013033 | 0.00083951 | 0.00054553 | 0.00037798 | 0.00026307 | 0.00017971 | 0.00011819 | 7.3026e-05 | 4.0742e-05 | 1.8953e-05 | 5.9339e-06 | 3.7711e-07 | 0 | 0 | 0 | 0 | 0 | 0 | 0 | 0 | 0 | 0 | 0 | 0 | 0 | 0 | 0 | 0 | 0 | 0 | 0 | 0 | 0 | 0 | 0 | 0 | 0 | 0 | 0 | 0 | 0 | 0 | 0 | 0 | 0 | 0 | 0 | 0 | 0 | 0 | 0 | 0 | 0 | 0 | 0 | 0 | 0 | 0 | 0 | 0 | 0.89307 | 0.0098001 | 0.24876
1485 | 0.039537 | 0 | 0.020654 | 0.020423 | 0.020193 | 0.019964 | 0.019738 | 0.019512 | 0.019288 | 0.019066 | 0.018845 | 0.018626 | 0.018407 | 0.018191 | 0.017976 | 0.017762 | 0.017549 | 0.017338 | 0.017129 | 0.016921 | 0.016714 | 0.016508 | 0.016304 | 0.016101 | 0.0159 | 0.0157 | 0.015501 | 0.015304 | 0.015108 | 0.014913 | 0.014719 | 0.014527 | 0.014336 | 0.014147 | 0.013958 | 0.013771 | 0.013585 | 0.013401 | 0.013217 | 0.013035 | 0.012854 | 0.012675 | 0.012496 | 0.012319 | 0.012143 | 0.011968 | 0.011795 | 0.011622 | 0.010337 | 0.008837 | 0.0079591 | 0.0072945 | 0.0067517 | 0.0062908 | 0.0058904 | 0.0055367 | 0.0052207 | 0.0049358 | 0.0046771 | 0.0044407 | 0.0042238 | 0.0040238 | 0.0038388 | 0.0036671 | 0.0035072 | 0.0033581 | 0.0032186 | 0.0030879 | 0.0029651 | 0.0028497 | 0.0027409 | 0.0026382 | 0.0025412 | 0.0024494 | 0.0023624 | 0.00228 | 0.0022017 | 0.0021272 | 0.0020564 | 0.001989 | 0.0019247 | 0.0018634 | 0.0018049 | 0.0017489 | 0.0016955 | 0.0016443 | 0.0015953 | 0.0015484 | 0.0015034 | 0.0014602 | 0.0014187 | 0.0013789 | 0.0013407 | 0.0013039 | 0.00083991 | 0.0005458 | 0.00037817 | 0.00026321 | 0.00017981 | 0.00011825 | 7.3064e-05 | 4.0763e-05 | 1.8963e-05 | 5.937e-06 | 3.7731e-07 | 0 | 0 | 0 | 0 | 0 | 0 | 0 | 0 | 0 | 0 | 0 | 0 | 0 | 0 | 0 | 0 | 0 | 0 | 0 | 0 | 0 | 0 | 0 | 0 | 0 | 0 | 0 | 0 | 0 | 0 | 0 | 0 | 0 | 0 | 0 | 0 | 0 | 0 | 0 | 0 | 0 | 0 | 0 | 0 | 0 | 0 | 0 | 0 | 0.8932 | 0.0097873 | 0.24876
1490 | 0.039485 | 0 | 0.020654 | 0.020423 | 0.020193 | 0.019965 | 0.019738 | 0.019513 | 0.019289 | 0.019067 | 0.018846 | 0.018626 | 0.018408 | 0.018192 | 0.017977 | 0.017763 | 0.017551 | 0.01734 | 0.01713 | 0.016922 | 0.016715 | 0.01651 | 0.016306 | 0.016103 | 0.015902 | 0.015702 | 0.015503 | 0.015306 | 0.01511 | 0.014915 | 0.014721 | 0.014529 | 0.014338 | 0.014149 | 0.01396 | 0.013773 | 0.013588 | 0.013403 | 0.01322 | 0.013038 | 0.012857 | 0.012677 | 0.012499 | 0.012322 | 0.012146 | 0.011971 | 0.011797 | 0.011625 | 0.010339 | 0.0088392 | 0.0079612 | 0.0072964 | 0.0067534 | 0.0062925 | 0.005892 | 0.0055382 | 0.0052222 | 0.0049372 | 0.0046784 | 0.004442 | 0.0042251 | 0.004025 | 0.00384 | 0.0036682 | 0.0035084 | 0.0033592 | 0.0032197 | 0.0030889 | 0.0029662 | 0.0028507 | 0.0027418 | 0.0026392 | 0.0025421 | 0.0024503 | 0.0023633 | 0.0022808 | 0.0022025 | 0.0021281 | 0.0020572 | 0.0019898 | 0.0019255 | 0.0018642 | 0.0018056 | 0.0017497 | 0.0016962 | 0.001645 | 0.001596 | 0.0015491 | 0.001504 | 0.0014608 | 0.0014194 | 0.0013796 | 0.0013413 | 0.0013045 | 0.00084032 | 0.00054607 | 0.00037836 | 0.00026334 | 0.0001799 | 0.00011831 | 7.3102e-05 | 4.0784e-05 | 1.8973e-05 | 5.9402e-06 | 3.7751e-07 | 0 | 0 | 0 | 0 | 0 | 0 | 0 | 0 | 0 | 0 | 0 | 0 | 0 | 0 | 0 | 0 | 0 | 0 | 0 | 0 | 0 | 0 | 0 | 0 | 0 | 0 | 0 | 0 | 0 | 0 | 0 | 0 | 0 | 0 | 0 | 0 | 0 | 0 | 0 | 0 | 0 | 0 | 0 | 0 | 0 | 0 | 0 | 0 | 0.89333 | 0.0097744 | 0.24877
1495 | 0.039432 | 0 | 0.020654 | 0.020423 | 0.020193 | 0.019965 | 0.019738 | 0.019513 | 0.01929 | 0.019067 | 0.018847 | 0.018627 | 0.018409 | 0.018193 | 0.017978 | 0.017764 | 0.017552 | 0.017341 | 0.017132 | 0.016924 | 0.016717 | 0.016511 | 0.016308 | 0.016105 | 0.015904 | 0.015704 | 0.015505 | 0.015308 | 0.015112 | 0.014917 | 0.014724 | 0.014531 | 0.014341 | 0.014151 | 0.013963 | 0.013776 | 0.01359 | 0.013406 | 0.013222 | 0.01304 | 0.012859 | 0.01268 | 0.012502 | 0.012324 | 0.012148 | 0.011974 | 0.0118 | 0.011628 | 0.010342 | 0.0088414 | 0.0079632 | 0.0072983 | 0.0067552 | 0.0062942 | 0.0058936 | 0.0055398 | 0.0052237 | 0.0049386 | 0.0046798 | 0.0044434 | 0.0042264 | 0.0040263 | 0.0038412 | 0.0036694 | 0.0035095 | 0.0033603 | 0.0032208 | 0.00309 | 0.0029672 | 0.0028517 | 0.0027428 | 0.0026401 | 0.0025431 | 0.0024512 | 0.0023642 | 0.0022817 | 0.0022034 | 0.0021289 | 0.0020581 | 0.0019906 | 0.0019263 | 0.001865 | 0.0018064 | 0.0017504 | 0.0016969 | 0.0016457 | 0.0015967 | 0.0015497 | 0.0015047 | 0.0014615 | 0.0014201 | 0.0013802 | 0.001342 | 0.0013052 | 0.00084073 | 0.00054633 | 0.00037854 | 0.00026347 | 0.00017999 | 0.00011837 | 7.3139e-05 | 4.0805e-05 | 1.8983e-05 | 5.9433e-06 | 3.7771e-07 | 0 | 0 | 0 | 0 | 0 | 0 | 0 | 0 | 0 | 0 | 0 | 0 | 0 | 0 | 0 | 0 | 0 | 0 | 0 | 0 | 0 | 0 | 0 | 0 | 0 | 0 | 0 | 0 | 0 | 0 | 0 | 0 | 0 | 0 | 0 | 0 | 0 | 0 | 0 | 0 | 0 | 0 | 0 | 0 | 0 | 0 | 0 | 0 | 0.89346 | 0.0097615 | 0.24877
1500 | 0.03938 | 0 | 0.020654 | 0.020423 | 0.020193 | 0.019965 | 0.019739 | 0.019514 | 0.01929 | 0.019068 | 0.018847 | 0.018628 | 0.01841 | 0.018194 | 0.017979 | 0.017765 | 0.017553 | 0.017342 | 0.017133 | 0.016925 | 0.016718 | 0.016513 | 0.016309 | 0.016107 | 0.015905 | 0.015706 | 0.015507 | 0.01531 | 0.015114 | 0.014919 | 0.014726 | 0.014534 | 0.014343 | 0.014153 | 0.013965 | 0.013778 | 0.013592 | 0.013408 | 0.013225 | 0.013043 | 0.012862 | 0.012682 | 0.012504 | 0.012327 | 0.012151 | 0.011976 | 0.011803 | 0.01163 | 0.010344 | 0.0088436 | 0.0079652 | 0.0073002 | 0.006757 | 0.0062959 | 0.0058952 | 0.0055413 | 0.0052251 | 0.0049401 | 0.0046812 | 0.0044447 | 0.0042276 | 0.0040275 | 0.0038424 | 0.0036706 | 0.0035107 | 0.0033614 | 0.0032219 | 0.0030911 | 0.0029682 | 0.0028527 | 0.0027438 | 0.0026411 | 0.002544 | 0.0024521 | 0.0023651 | 0.0022826 | 0.0022042 | 0.0021297 | 0.0020589 | 0.0019914 | 0.0019271 | 0.0018657 | 0.0018071 | 0.0017512 | 0.0016977 | 0.0016464 | 0.0015974 | 0.0015504 | 0.0015054 | 0.0014622 | 0.0014207 | 0.0013809 | 0.0013426 | 0.0013058 | 0.00084113 | 0.0005466 | 0.00037873 | 0.0002636 | 0.00018008 | 0.00011843 | 7.3177e-05 | 4.0826e-05 | 1.8993e-05 | 5.9465e-06 | 3.7792e-07 | 0 | 0 | 0 | 0 | 0 | 0 | 0 | 0 | 0 | 0 | 0 | 0 | 0 | 0 | 0 | 0 | 0 | 0 | 0 | 0 | 0 | 0 | 0 | 0 | 0 | 0 | 0 | 0 | 0 | 0 | 0 | 0 | 0 | 0 | 0 | 0 | 0 | 0 | 0 | 0 | 0 | 0 | 0 | 0 | 0 | 0 | 0 | 0 | 0.89359 | 0.0097487 | 0.24877

## Emission events
Total photons absorbed by luminophore 1 (#/m^2/s) | Total photons absorbed by luminophore 2 (#/m^2/s) | Wavelength | Absorption 1 | Absorption ratio lum 1 | Emission 1 | Normalized emission 1 | Absorption 2 | Absorption ratio lum 2 | Emission 2 | Normalized emission 2 | Probabilities: | Probability of photon reaching the edge lsc 1 (f) | Probability of photon reaching the edge lsc 2 (f) | Absorbtion probability inside escape cone lum 1 + wg upwards (p_abs_up) | Absorbtion probability inside escape cone lum 1 + wg downwards (p_abs_down) | Absorbtion probability inside escape cone lum 2 + wg upwards (p_abs_up) | Absorbtion probability inside escape cone lum 2 + wg downwards (p_abs_down) |  | Emitted (QY effects) | 1 | Photons emitted upwards in escape cone 1 | Photons emitted downwards in escape cone 1 | Photons emitted outside escape cone 1 | Photon reaching edge 1 | Photons emitted upwards in escape cone 2 | Photons emitted downards in escape cone 2 | Photons emitted outside escape cone 2 | Photon reaching edge 2 | Absorbed photons emitted upwards in escape cone lum 1 | Absorbed photons emitted downwards in escape cone lum 1 | Absorbed photons emission outside escape cone lum 1 | Photons transmitted towards lum 1 | Absorbed photons from emission by lum 2 | Photons transmitted towards lum 2 | Absorbed photons from emission by lum 1 | Absorbed photons emitted upwards in escape cone lum 2 | Absorbed photons emitted downwards in escape cone lum 2 | Absorbed photons emission outside escape cone lum 2 | Photons transmitted through bottom after emission by lum 1 | Photons transmitted through bottom after emission by lum 2 | After emission event 1: | [6 empty] | 2 | Photons emitted upwards in escape cone 1 | Photons emitted downwards in escape cone 1 | Photons emitted outside escape cone 1 | Photon reaching edge 1 | Photons emitted upwards in escape cone 2 | Photons emitted downards in escape cone 2 | Photons emitted outside escape cone 2 | Photon reaching edge 2 | Absorbed photons emitted upwards in escape cone lum 1 | Absorbed photons emitted downwards in escape cone lum 1 | Absorbed photons emission outside escape cone lum 1 | Photons transmitted towards lum 1 | Absorbed photons from emission by lum 2 | Photons transmitted towards lum 2 | Absorbed photons from emission by lum 1 | Absorbed photons emitted upwards in escape cone lum 2 | Absorbed photons emitted downwards in escape cone lum 2 | Absorbed photons emission outside escape cone lum 2 | Photons transmitted through bottom after emission by lum 1 | Photons transmitted through bottom after emission by lum 2 | After emission event 1: | [6 empty] | 3 | Photons emitted upwards in escape cone 1 | Photons emitted downwards in escape cone 1 | Photons emitted outside escape cone 1 | Photon reaching edge 1 | Photons emitted upwards in escape cone 2 | Photons emitted downards in escape cone 2 | Photons emitted outside escape cone 2 | Photon reaching edge 2 | Absorbed photons emitted upwards in escape cone lum 1 | Absorbed photons emitted downwards in escape cone lum 1 | Absorbed photons emission outside escape cone lum 1 | Photons transmitted towards lum 1 | Absorbed photons from emission by lum 2 | Photons transmitted towards lum 2 | Absorbed photons from emission by lum 1 | Absorbed photons emitted upwards in escape cone lum 2 | Absorbed photons emitted downwards in escape cone lum 2 | Absorbed photons emission outside escape cone lum 2 | Photons transmitted through bottom after emission by lum 1 | Photons transmitted through bottom after emission by lum 2 | After emission event 1: | [6 empty] | 4 | Photons emitted upwards in escape cone 1 | Photons emitted downwards in escape cone 1 | Photons emitted outside escape cone 1 | Photon reaching edge 1 | Photons emitted upwards in escape cone 2 | Photons emitted downards in escape cone 2 | Photons emitted outside escape cone 2 | Photon reaching edge 2 | Absorbed photons emitted upwards in escape cone lum 1 | Absorbed photons emitted downwards in escape cone lum 1 | Absorbed photons emission outside escape cone lum 1 | Photons transmitted towards lum 1 | Absorbed photons from emission by lum 2 | Photons transmitted towards lum 2 | Absorbed photons from emission by lum 1 | Absorbed photons emitted upwards in escape cone lum 2 | Absorbed photons emitted downwards in escape cone lum 2 | Absorbed photons emission outside escape cone lum 2 | Photons transmitted through bottom after emission by lum 1 | Photons transmitted through bottom after emission by lum 2 | After emission event 1: | [6 empty] | 5 | Photons emitted upwards in escape cone 1 | Photons emitted downwards in escape cone 1 | Photons emitted outside escape cone 1 | Photon reaching edge 1 | Photons emitted upwards in escape cone 2 | Photons emitted downards in escape cone 2 | Photons emitted outside escape cone 2 | Photon reaching edge 2 | Absorbed photons emitted upwards in escape cone lum 1 | Absorbed photons emitted downwards in escape cone lum 1 | Absorbed photons emission outside escape cone lum 1 | Photons transmitted towards lum 1 | Absorbed photons from emission by lum 2 | Photons transmitted towards lum 2 | Absorbed photons from emission by lum 1 | Absorbed photons emitted upwards in escape cone lum 2 | Absorbed photons emitted downwards in escape cone lum 2 | Absorbed photons emission outside escape cone lum 2 | Photons transmitted through bottom after emission by lum 1 | Photons transmitted through bottom after emission by lum 2 | After emission event 1:
2.9495e+20 | 3.911e+19 | 280 | 2.8908 | 0.93688 | 0 | 0 | 2.0859 | 0.89549 | 0 | 0 |  | 0.026218 | 0.033914 | 0.53415 | 0.99957 | 0.52951 | 0.98752 |  |  |  | 0 | 0 | 0 | 0 | 0 | 0 | 0 | 0 | 0 | 0 | 0 | 0 | 0 | 0 | 0 | 0 | 0 | 0 | 0 | 0 |  | In ec up | In ec down | Outside EC | After ems by lum 1/2 | Total | Emitted (QY effects) |  | 0 | 0 | 0 | 0 | 0 | 0 | 0 | 0 | 0 | 0 | 0 | 0 | 0 | 0 | 0 | 0 | 0 | 0 | 0 | 0 |  | In ec up | In ec down | Outside EC | After ems by lum 1/2 | Total | Emitted (QY effects) |  | 0 | 0 | 0 | 0 | 0 | 0 | 0 | 0 | 0 | 0 | 0 | 0 | 0 | 0 | 0 | 0 | 0 | 0 | 0 | 0 |  | In ec up | In ec down | Outside EC | After ems by lum 1/2 | Total | Emitted (QY effects) |  | 0 | 0 | 0 | 0 | 0 | 0 | 0 | 0 | 0 | 0 | 0 | 0 | 0 | 0 | 0 | 0 | 0 | 0 | 0 | 0 |  | In ec up | In ec down | Outside EC | After ems by lum 1/2 | Total | Emitted (QY effects) |  | 0 | 0 | 0 | 0 | 0 | 0 | 0 | 0 | 0 | 0 | 0 | 0 | 0 | 0 | 0 | 0 | 0 | 0 | 0 | 0 |  | In ec up | In ec down | Outside EC | After ems by lum 1/2 | Total | Emitted (QY effects)
|  | 285 | 2.8141 | 0.94384 | 0 | 0 | 2.0449 | 0.90715 | 0 | 0 |  | 0.026601 | 0.034592 | 0.53408 | 0.99942 | 0.52872 | 0.98529 | Luminphore 1 | 2.8316e+20 |  | 0 | 0 | 0 | 0 | 0 | 0 | 0 | 0 | 0 | 0 | 0 | 0 | 0 | 0 | 0 | 0 | 0 | 0 | 0 | 0 | Absorbed by lum 1 | 3.0758e+18 | 3.4669e+18 | 9.9477e+19 | 9.3993e+17 | 1.0696e+20 | 1.0268e+20 |  | 0 | 0 | 0 | 0 | 0 | 0 | 0 | 0 | 0 | 0 | 0 | 0 | 0 | 0 | 0 | 0 | 0 | 0 | 0 | 0 | Absorbed by lum 1 | 1.1154e+18 | 1.2572e+18 | 3.6073e+19 | 2.2207e+17 | 3.8668e+19 | 3.7121e+19 |  | 0 | 0 | 0 | 0 | 0 | 0 | 0 | 0 | 0 | 0 | 0 | 0 | 0 | 0 | 0 | 0 | 0 | 0 | 0 | 0 | Absorbed by lum 1 | 4.0323e+17 | 4.5451e+17 | 1.3041e+19 | 53452701190877128 | 1.3953e+19 | 1.3394e+19 |  | 0 | 0 | 0 | 0 | 0 | 0 | 0 | 0 | 0 | 0 | 0 | 0 | 0 | 0 | 0 | 0 | 0 | 0 | 0 | 0 | Absorbed by lum 1 | 1.455e+17 | 1.64e+17 | 4.7057e+18 | 13208413025666352 | 5.0284e+18 | 4.8272e+18 |  | 0 | 0 | 0 | 0 | 0 | 0 | 0 | 0 | 0 | 0 | 0 | 0 | 0 | 0 | 0 | 0 | 0 | 0 | 0 | 0 | Absorbed by lum 1 | 52435733579118400 | 59104509123896112 | 1.6959e+18 | 3380288801848151 | 1.8108e+18 | 1.7384e+18
|  | 290 | 2.7374 | 0.9513 | 0 | 0 | 2.0038 | 0.9196 | 0 | 0 |  | 0.027016 | 0.035319 | 0.53399 | 0.99923 | 0.5278 | 0.98267 | Luminphore 2 | 3.911e+19 |  | 0 | 0 | 0 | 0 | 0 | 0 | 0 | 0 | 0 | 0 | 0 | 0 | 0 | 0 | 0 | 0 | 0 | 0 | 0 | 0 | Absorbed by lum 2 | 3.0705e+17 | 3.6699e+17 | 8.2411e+18 | 3.2494e+17 | 9.2401e+18 | 9.2401e+18 |  | 0 | 0 | 0 | 0 | 0 | 0 | 0 | 0 | 0 | 0 | 0 | 0 | 0 | 0 | 0 | 0 | 0 | 0 | 0 | 0 | Absorbed by lum 2 | 72544412476449792 | 86705338089091568 | 1.947e+18 | 1.1783e+17 | 2.2241e+18 | 2.2241e+18 |  | 0 | 0 | 0 | 0 | 0 | 0 | 0 | 0 | 0 | 0 | 0 | 0 | 0 | 0 | 0 | 0 | 0 | 0 | 0 | 0 | Absorbed by lum 2 | 17461720029959042 | 20870309471541464 | 4.6866e+17 | 42599131058615544 | 5.4959e+17 | 5.4959e+17 |  | 0 | 0 | 0 | 0 | 0 | 0 | 0 | 0 | 0 | 0 | 0 | 0 | 0 | 0 | 0 | 0 | 0 | 0 | 0 | 0 | Absorbed by lum 2 | 4314872871824372 | 5157151300721245 | 1.1581e+17 | 15370936547740188 | 1.4065e+17 | 1.4065e+17 |  | 0 | 0 | 0 | 0 | 0 | 0 | 0 | 0 | 0 | 0 | 0 | 0 | 0 | 0 | 0 | 0 | 0 | 0 | 0 | 0 | Absorbed by lum 2 | 1.1043e+15 | 1319814935934379 | 29637657325503936 | 5539559335099240 | 37601291163654664 | 37601291163654664
|  | 295 | 2.6607 | 0.95931 | 0 | 0 | 1.9628 | 0.93295 | 0 | 0 |  | 0.027467 | 0.036101 | 0.53388 | 0.99898 | 0.52673 | 0.9796 |  |  |  | 0 | 0 | 0 | 0 | 0 | 0 | 0 | 0 | 0 | 0 | 0 | 0 | 0 | 0 | 0 | 0 | 0 | 0 | 0 | 0 | [8 empty] | 0 | 0 | 0 | 0 | 0 | 0 | 0 | 0 | 0 | 0 | 0 | 0 | 0 | 0 | 0 | 0 | 0 | 0 | 0 | 0 | [8 empty] | 0 | 0 | 0 | 0 | 0 | 0 | 0 | 0 | 0 | 0 | 0 | 0 | 0 | 0 | 0 | 0 | 0 | 0 | 0 | 0 | [8 empty] | 0 | 0 | 0 | 0 | 0 | 0 | 0 | 0 | 0 | 0 | 0 | 0 | 0 | 0 | 0 | 0 | 0 | 0 | 0 | 0 | [8 empty] | 0 | 0 | 0 | 0 | 0 | 0 | 0 | 0 | 0 | 0 | 0 | 0 | 0 | 0 | 0 | 0 | 0 | 0 | 0 | 0
|  | 300 | 2.584 | 0.96795 | 0 | 0 | 1.9217 | 0.94729 | 0 | 0 |  | 0.02796 | 0.036945 | 0.53373 | 0.99864 | 0.52549 | 0.97598 |  |  |  | 0 | 0 | 0 | 0 | 0 | 0 | 0 | 0 | 0 | 0 | 0 | 0 | 0 | 0 | 0 | 0 | 0 | 0 | 0 | 0 | [8 empty] | 0 | 0 | 0 | 0 | 0 | 0 | 0 | 0 | 0 | 0 | 0 | 0 | 0 | 0 | 0 | 0 | 0 | 0 | 0 | 0 | [8 empty] | 0 | 0 | 0 | 0 | 0 | 0 | 0 | 0 | 0 | 0 | 0 | 0 | 0 | 0 | 0 | 0 | 0 | 0 | 0 | 0 | [8 empty] | 0 | 0 | 0 | 0 | 0 | 0 | 0 | 0 | 0 | 0 | 0 | 0 | 0 | 0 | 0 | 0 | 0 | 0 | 0 | 0 | [8 empty] | 0 | 0 | 0 | 0 | 0 | 0 | 0 | 0 | 0 | 0 | 0 | 0 | 0 | 0 | 0 | 0 | 0 | 0 | 0 | 0
|  | 305 | 2.5073 | 0.97242 | 0 | 0 | 1.8807 | 0.95487 | 0 | 0 |  | 0.028428 | 0.037655 | 0.53356 | 0.99825 | 0.52437 | 0.9727 |  |  |  | 0 | 0 | 0 | 0 | 0 | 0 | 0 | 0 | 0 | 0 | 0 | 0 | 0 | 0 | 0 | 0 | 0 | 0 | 0 | 0 | [8 empty] | 0 | 0 | 0 | 0 | 0 | 0 | 0 | 0 | 0 | 0 | 0 | 0 | 0 | 0 | 0 | 0 | 0 | 0 | 0 | 0 | [8 empty] | 0 | 0 | 0 | 0 | 0 | 0 | 0 | 0 | 0 | 0 | 0 | 0 | 0 | 0 | 0 | 0 | 0 | 0 | 0 | 0 | [8 empty] | 0 | 0 | 0 | 0 | 0 | 0 | 0 | 0 | 0 | 0 | 0 | 0 | 0 | 0 | 0 | 0 | 0 | 0 | 0 | 0 | [8 empty] | 0 | 0 | 0 | 0 | 0 | 0 | 0 | 0 | 0 | 0 | 0 | 0 | 0 | 0 | 0 | 0 | 0 | 0 | 0 | 0
|  | 310 | 2.4306 | 0.97492 | 0 | 0 | 1.8396 | 0.95925 | 0 | 0 |  | 0.028902 | 0.038315 | 0.53337 | 0.99778 | 0.52328 | 0.96947 |  |  |  | 0 | 0 | 0 | 0 | 0 | 0 | 0 | 0 | 0 | 0 | 0 | 0 | 0 | 0 | 0 | 0 | 0 | 0 | 0 | 0 | [8 empty] | 0 | 0 | 0 | 0 | 0 | 0 | 0 | 0 | 0 | 0 | 0 | 0 | 0 | 0 | 0 | 0 | 0 | 0 | 0 | 0 | [8 empty] | 0 | 0 | 0 | 0 | 0 | 0 | 0 | 0 | 0 | 0 | 0 | 0 | 0 | 0 | 0 | 0 | 0 | 0 | 0 | 0 | [8 empty] | 0 | 0 | 0 | 0 | 0 | 0 | 0 | 0 | 0 | 0 | 0 | 0 | 0 | 0 | 0 | 0 | 0 | 0 | 0 | 0 | [8 empty] | 0 | 0 | 0 | 0 | 0 | 0 | 0 | 0 | 0 | 0 | 0 | 0 | 0 | 0 | 0 | 0 | 0 | 0 | 0 | 0
|  | 315 | 2.354 | 0.97648 | 0 | 0 | 1.7986 | 0.96208 | 0 | 0 |  | 0.029397 | 0.038965 | 0.53314 | 0.99722 | 0.52215 | 0.96611 |  |  |  | 0 | 0 | 0 | 0 | 0 | 0 | 0 | 0 | 0 | 0 | 0 | 0 | 0 | 0 | 0 | 0 | 0 | 0 | 0 | 0 | [8 empty] | 0 | 0 | 0 | 0 | 0 | 0 | 0 | 0 | 0 | 0 | 0 | 0 | 0 | 0 | 0 | 0 | 0 | 0 | 0 | 0 | [8 empty] | 0 | 0 | 0 | 0 | 0 | 0 | 0 | 0 | 0 | 0 | 0 | 0 | 0 | 0 | 0 | 0 | 0 | 0 | 0 | 0 | [8 empty] | 0 | 0 | 0 | 0 | 0 | 0 | 0 | 0 | 0 | 0 | 0 | 0 | 0 | 0 | 0 | 0 | 0 | 0 | 0 | 0 | [8 empty] | 0 | 0 | 0 | 0 | 0 | 0 | 0 | 0 | 0 | 0 | 0 | 0 | 0 | 0 | 0 | 0 | 0 | 0 | 0 | 0
|  | 320 | 2.2773 | 0.97791 | 0 | 0 | 1.7575 | 0.96471 | 0 | 0 |  | 0.029927 | 0.039641 | 0.53286 | 0.99651 | 0.52093 | 0.96245 |  |  |  | 0 | 0 | 0 | 0 | 0 | 0 | 0 | 0 | 0 | 0 | 0 | 0 | 0 | 0 | 0 | 0 | 0 | 0 | 0 | 0 | [8 empty] | 0 | 0 | 0 | 0 | 0 | 0 | 0 | 0 | 0 | 0 | 0 | 0 | 0 | 0 | 0 | 0 | 0 | 0 | 0 | 0 | [8 empty] | 0 | 0 | 0 | 0 | 0 | 0 | 0 | 0 | 0 | 0 | 0 | 0 | 0 | 0 | 0 | 0 | 0 | 0 | 0 | 0 | [8 empty] | 0 | 0 | 0 | 0 | 0 | 0 | 0 | 0 | 0 | 0 | 0 | 0 | 0 | 0 | 0 | 0 | 0 | 0 | 0 | 0 | [8 empty] | 0 | 0 | 0 | 0 | 0 | 0 | 0 | 0 | 0 | 0 | 0 | 0 | 0 | 0 | 0 | 0 | 0 | 0 | 0 | 0
|  | 325 | 2.2006 | 0.97934 | 0 | 0 | 1.7165 | 0.96729 | 0 | 0 |  | 0.030497 | 0.04035 | 0.53251 | 0.99564 | 0.51959 | 0.95844 |  |  |  | 0 | 0 | 0 | 0 | 0 | 0 | 0 | 0 | 0 | 0 | 0 | 0 | 0 | 0 | 0 | 0 | 0 | 0 | 0 | 0 | [8 empty] | 0 | 0 | 0 | 0 | 0 | 0 | 0 | 0 | 0 | 0 | 0 | 0 | 0 | 0 | 0 | 0 | 0 | 0 | 0 | 0 | [8 empty] | 0 | 0 | 0 | 0 | 0 | 0 | 0 | 0 | 0 | 0 | 0 | 0 | 0 | 0 | 0 | 0 | 0 | 0 | 0 | 0 | [8 empty] | 0 | 0 | 0 | 0 | 0 | 0 | 0 | 0 | 0 | 0 | 0 | 0 | 0 | 0 | 0 | 0 | 0 | 0 | 0 | 0 | [8 empty] | 0 | 0 | 0 | 0 | 0 | 0 | 0 | 0 | 0 | 0 | 0 | 0 | 0 | 0 | 0 | 0 | 0 | 0 | 0 | 0
|  | 330 | 2.1239 | 0.9805 | 0 | 0 | 1.6754 | 0.96944 | 0 | 0 |  | 0.031109 | 0.041082 | 0.53209 | 0.99455 | 0.51816 | 0.95411 |  |  |  | 0 | 0 | 0 | 0 | 0 | 0 | 0 | 0 | 0 | 0 | 0 | 0 | 0 | 0 | 0 | 0 | 0 | 0 | 0 | 0 | [8 empty] | 0 | 0 | 0 | 0 | 0 | 0 | 0 | 0 | 0 | 0 | 0 | 0 | 0 | 0 | 0 | 0 | 0 | 0 | 0 | 0 | [8 empty] | 0 | 0 | 0 | 0 | 0 | 0 | 0 | 0 | 0 | 0 | 0 | 0 | 0 | 0 | 0 | 0 | 0 | 0 | 0 | 0 | [8 empty] | 0 | 0 | 0 | 0 | 0 | 0 | 0 | 0 | 0 | 0 | 0 | 0 | 0 | 0 | 0 | 0 | 0 | 0 | 0 | 0 | [8 empty] | 0 | 0 | 0 | 0 | 0 | 0 | 0 | 0 | 0 | 0 | 0 | 0 | 0 | 0 | 0 | 0 | 0 | 0 | 0 | 0
|  | 335 | 2.0472 | 0.98181 | 0 | 0 | 1.6344 | 0.97182 | 0 | 0 |  | 0.031774 | 0.041858 | 0.53158 | 0.99319 | 0.51657 | 0.94933 |  |  |  | 0 | 0 | 0 | 0 | 0 | 0 | 0 | 0 | 0 | 0 | 0 | 0 | 0 | 0 | 0 | 0 | 0 | 0 | 0 | 0 | [8 empty] | 0 | 0 | 0 | 0 | 0 | 0 | 0 | 0 | 0 | 0 | 0 | 0 | 0 | 0 | 0 | 0 | 0 | 0 | 0 | 0 | [8 empty] | 0 | 0 | 0 | 0 | 0 | 0 | 0 | 0 | 0 | 0 | 0 | 0 | 0 | 0 | 0 | 0 | 0 | 0 | 0 | 0 | [8 empty] | 0 | 0 | 0 | 0 | 0 | 0 | 0 | 0 | 0 | 0 | 0 | 0 | 0 | 0 | 0 | 0 | 0 | 0 | 0 | 0 | [8 empty] | 0 | 0 | 0 | 0 | 0 | 0 | 0 | 0 | 0 | 0 | 0 | 0 | 0 | 0 | 0 | 0 | 0 | 0 | 0 | 0
|  | 340 | 1.9705 | 0.98335 | 0 | 0 | 1.5934 | 0.97449 | 0 | 0 |  | 0.032499 | 0.042685 | 0.53095 | 0.9915 | 0.51483 | 0.94403 |  |  |  | 0 | 0 | 0 | 0 | 0 | 0 | 0 | 0 | 0 | 0 | 0 | 0 | 0 | 0 | 0 | 0 | 0 | 0 | 0 | 0 | [8 empty] | 0 | 0 | 0 | 0 | 0 | 0 | 0 | 0 | 0 | 0 | 0 | 0 | 0 | 0 | 0 | 0 | 0 | 0 | 0 | 0 | [8 empty] | 0 | 0 | 0 | 0 | 0 | 0 | 0 | 0 | 0 | 0 | 0 | 0 | 0 | 0 | 0 | 0 | 0 | 0 | 0 | 0 | [8 empty] | 0 | 0 | 0 | 0 | 0 | 0 | 0 | 0 | 0 | 0 | 0 | 0 | 0 | 0 | 0 | 0 | 0 | 0 | 0 | 0 | [8 empty] | 0 | 0 | 0 | 0 | 0 | 0 | 0 | 0 | 0 | 0 | 0 | 0 | 0 | 0 | 0 | 0 | 0 | 0 | 0 | 0
|  | 345 | 1.8938 | 0.98425 | 0 | 0 | 1.5523 | 0.97618 | 0 | 0 |  | 0.033276 | 0.043526 | 0.53019 | 0.98942 | 0.51299 | 0.93844 |  |  |  | 0 | 0 | 0 | 0 | 0 | 0 | 0 | 0 | 0 | 0 | 0 | 0 | 0 | 0 | 0 | 0 | 0 | 0 | 0 | 0 | [8 empty] | 0 | 0 | 0 | 0 | 0 | 0 | 0 | 0 | 0 | 0 | 0 | 0 | 0 | 0 | 0 | 0 | 0 | 0 | 0 | 0 | [8 empty] | 0 | 0 | 0 | 0 | 0 | 0 | 0 | 0 | 0 | 0 | 0 | 0 | 0 | 0 | 0 | 0 | 0 | 0 | 0 | 0 | [8 empty] | 0 | 0 | 0 | 0 | 0 | 0 | 0 | 0 | 0 | 0 | 0 | 0 | 0 | 0 | 0 | 0 | 0 | 0 | 0 | 0 | [8 empty] | 0 | 0 | 0 | 0 | 0 | 0 | 0 | 0 | 0 | 0 | 0 | 0 | 0 | 0 | 0 | 0 | 0 | 0 | 0 | 0
|  | 350 | 1.8171 | 0.98476 | 0 | 0 | 1.5113 | 0.97727 | 0 | 0 |  | 0.034114 | 0.044394 | 0.52928 | 0.98688 | 0.51103 | 0.93247 |  |  |  | 0 | 0 | 0 | 0 | 0 | 0 | 0 | 0 | 0 | 0 | 0 | 0 | 0 | 0 | 0 | 0 | 0 | 0 | 0 | 0 | [8 empty] | 0 | 0 | 0 | 0 | 0 | 0 | 0 | 0 | 0 | 0 | 0 | 0 | 0 | 0 | 0 | 0 | 0 | 0 | 0 | 0 | [8 empty] | 0 | 0 | 0 | 0 | 0 | 0 | 0 | 0 | 0 | 0 | 0 | 0 | 0 | 0 | 0 | 0 | 0 | 0 | 0 | 0 | [8 empty] | 0 | 0 | 0 | 0 | 0 | 0 | 0 | 0 | 0 | 0 | 0 | 0 | 0 | 0 | 0 | 0 | 0 | 0 | 0 | 0 | [8 empty] | 0 | 0 | 0 | 0 | 0 | 0 | 0 | 0 | 0 | 0 | 0 | 0 | 0 | 0 | 0 | 0 | 0 | 0 | 0 | 0
|  | 355 | 1.7404 | 0.98532 | 0 | 0 | 1.4702 | 0.97843 | 0 | 0 |  | 0.035033 | 0.045314 | 0.52817 | 0.98373 | 0.50888 | 0.92595 |  |  |  | 0 | 0 | 0 | 0 | 0 | 0 | 0 | 0 | 0 | 0 | 0 | 0 | 0 | 0 | 0 | 0 | 0 | 0 | 0 | 0 | [8 empty] | 0 | 0 | 0 | 0 | 0 | 0 | 0 | 0 | 0 | 0 | 0 | 0 | 0 | 0 | 0 | 0 | 0 | 0 | 0 | 0 | [8 empty] | 0 | 0 | 0 | 0 | 0 | 0 | 0 | 0 | 0 | 0 | 0 | 0 | 0 | 0 | 0 | 0 | 0 | 0 | 0 | 0 | [8 empty] | 0 | 0 | 0 | 0 | 0 | 0 | 0 | 0 | 0 | 0 | 0 | 0 | 0 | 0 | 0 | 0 | 0 | 0 | 0 | 0 | [8 empty] | 0 | 0 | 0 | 0 | 0 | 0 | 0 | 0 | 0 | 0 | 0 | 0 | 0 | 0 | 0 | 0 | 0 | 0 | 0 | 0
|  | 360 | 1.6637 | 0.98593 | 0 | 0 | 1.4287 | 0.97965 | 0 | 0 |  | 0.036042 | 0.046301 | 0.52681 | 0.97984 | 0.50652 | 0.91875 |  |  |  | 0 | 0 | 0 | 0 | 0 | 0 | 0 | 0 | 0 | 0 | 0 | 0 | 0 | 0 | 0 | 0 | 0 | 0 | 0 | 0 | [8 empty] | 0 | 0 | 0 | 0 | 0 | 0 | 0 | 0 | 0 | 0 | 0 | 0 | 0 | 0 | 0 | 0 | 0 | 0 | 0 | 0 | [8 empty] | 0 | 0 | 0 | 0 | 0 | 0 | 0 | 0 | 0 | 0 | 0 | 0 | 0 | 0 | 0 | 0 | 0 | 0 | 0 | 0 | [8 empty] | 0 | 0 | 0 | 0 | 0 | 0 | 0 | 0 | 0 | 0 | 0 | 0 | 0 | 0 | 0 | 0 | 0 | 0 | 0 | 0 | [8 empty] | 0 | 0 | 0 | 0 | 0 | 0 | 0 | 0 | 0 | 0 | 0 | 0 | 0 | 0 | 0 | 0 | 0 | 0 | 0 | 0
|  | 365 | 1.5871 | 0.98627 | 0 | 0 | 1.3842 | 0.98044 | 0 | 0 |  | 0.037148 | 0.047408 | 0.52518 | 0.97506 | 0.50379 | 0.91046 |  |  |  | 0 | 0 | 0 | 0 | 0 | 0 | 0 | 0 | 0 | 0 | 0 | 0 | 0 | 0 | 0 | 0 | 0 | 0 | 0 | 0 | [8 empty] | 0 | 0 | 0 | 0 | 0 | 0 | 0 | 0 | 0 | 0 | 0 | 0 | 0 | 0 | 0 | 0 | 0 | 0 | 0 | 0 | [8 empty] | 0 | 0 | 0 | 0 | 0 | 0 | 0 | 0 | 0 | 0 | 0 | 0 | 0 | 0 | 0 | 0 | 0 | 0 | 0 | 0 | [8 empty] | 0 | 0 | 0 | 0 | 0 | 0 | 0 | 0 | 0 | 0 | 0 | 0 | 0 | 0 | 0 | 0 | 0 | 0 | 0 | 0 | [8 empty] | 0 | 0 | 0 | 0 | 0 | 0 | 0 | 0 | 0 | 0 | 0 | 0 | 0 | 0 | 0 | 0 | 0 | 0 | 0 | 0
|  | 370 | 1.5104 | 0.98657 | 0 | 0 | 1.3308 | 0.98106 | 0 | 0 |  | 0.03837 | 0.048822 | 0.52319 | 0.96919 | 0.5002 | 0.89957 |  |  |  | 0 | 0 | 0 | 0 | 0 | 0 | 0 | 0 | 0 | 0 | 0 | 0 | 0 | 0 | 0 | 0 | 0 | 0 | 0 | 0 | [8 empty] | 0 | 0 | 0 | 0 | 0 | 0 | 0 | 0 | 0 | 0 | 0 | 0 | 0 | 0 | 0 | 0 | 0 | 0 | 0 | 0 | [8 empty] | 0 | 0 | 0 | 0 | 0 | 0 | 0 | 0 | 0 | 0 | 0 | 0 | 0 | 0 | 0 | 0 | 0 | 0 | 0 | 0 | [8 empty] | 0 | 0 | 0 | 0 | 0 | 0 | 0 | 0 | 0 | 0 | 0 | 0 | 0 | 0 | 0 | 0 | 0 | 0 | 0 | 0 | [8 empty] | 0 | 0 | 0 | 0 | 0 | 0 | 0 | 0 | 0 | 0 | 0 | 0 | 0 | 0 | 0 | 0 | 0 | 0 | 0 | 0
|  | 375 | 1.4337 | 0.9869 | 0 | 0 | 1.2319 | 0.98106 | 0 | 0 |  | 0.039729 | 0.051725 | 0.52077 | 0.96197 | 0.49254 | 0.87645 |  |  |  | 0 | 0 | 0 | 0 | 0 | 0 | 0 | 0 | 0 | 0 | 0 | 0 | 0 | 0 | 0 | 0 | 0 | 0 | 0 | 0 | [8 empty] | 0 | 0 | 0 | 0 | 0 | 0 | 0 | 0 | 0 | 0 | 0 | 0 | 0 | 0 | 0 | 0 | 0 | 0 | 0 | 0 | [8 empty] | 0 | 0 | 0 | 0 | 0 | 0 | 0 | 0 | 0 | 0 | 0 | 0 | 0 | 0 | 0 | 0 | 0 | 0 | 0 | 0 | [8 empty] | 0 | 0 | 0 | 0 | 0 | 0 | 0 | 0 | 0 | 0 | 0 | 0 | 0 | 0 | 0 | 0 | 0 | 0 | 0 | 0 | [8 empty] | 0 | 0 | 0 | 0 | 0 | 0 | 0 | 0 | 0 | 0 | 0 | 0 | 0 | 0 | 0 | 0 | 0 | 0 | 0 | 0
|  | 380 | 1.357 | 0.98727 | 0 | 0 | 1.1779 | 0.98177 | 0 | 0 |  | 0.041248 | 0.053548 | 0.51782 | 0.95311 | 0.48756 | 0.86158 |  |  |  | 0 | 0 | 0 | 0 | 0 | 0 | 0 | 0 | 0 | 0 | 0 | 0 | 0 | 0 | 0 | 0 | 0 | 0 | 0 | 0 | [8 empty] | 0 | 0 | 0 | 0 | 0 | 0 | 0 | 0 | 0 | 0 | 0 | 0 | 0 | 0 | 0 | 0 | 0 | 0 | 0 | 0 | [8 empty] | 0 | 0 | 0 | 0 | 0 | 0 | 0 | 0 | 0 | 0 | 0 | 0 | 0 | 0 | 0 | 0 | 0 | 0 | 0 | 0 | [8 empty] | 0 | 0 | 0 | 0 | 0 | 0 | 0 | 0 | 0 | 0 | 0 | 0 | 0 | 0 | 0 | 0 | 0 | 0 | 0 | 0 | [8 empty] | 0 | 0 | 0 | 0 | 0 | 0 | 0 | 0 | 0 | 0 | 0 | 0 | 0 | 0 | 0 | 0 | 0 | 0 | 0 | 0
|  | 385 | 1.2803 | 0.9873 | 0 | 0 | 1.1238 | 0.98202 | 0 | 0 |  | 0.042944 | 0.055527 | 0.51427 | 0.94233 | 0.48205 | 0.84527 |  |  |  | 0 | 0 | 0 | 0 | 0 | 0 | 0 | 0 | 0 | 0 | 0 | 0 | 0 | 0 | 0 | 0 | 0 | 0 | 0 | 0 | [8 empty] | 0 | 0 | 0 | 0 | 0 | 0 | 0 | 0 | 0 | 0 | 0 | 0 | 0 | 0 | 0 | 0 | 0 | 0 | 0 | 0 | [8 empty] | 0 | 0 | 0 | 0 | 0 | 0 | 0 | 0 | 0 | 0 | 0 | 0 | 0 | 0 | 0 | 0 | 0 | 0 | 0 | 0 | [8 empty] | 0 | 0 | 0 | 0 | 0 | 0 | 0 | 0 | 0 | 0 | 0 | 0 | 0 | 0 | 0 | 0 | 0 | 0 | 0 | 0 | [8 empty] | 0 | 0 | 0 | 0 | 0 | 0 | 0 | 0 | 0 | 0 | 0 | 0 | 0 | 0 | 0 | 0 | 0 | 0 | 0 | 0
|  | 390 | 1.2036 | 0.98692 | 0 | 0 | 1.0771 | 0.98183 | 0 | 0 |  | 0.044849 | 0.057378 | 0.50997 | 0.92927 | 0.47683 | 0.82997 |  |  |  | 0 | 0 | 0 | 0 | 0 | 0 | 0 | 0 | 0 | 0 | 0 | 0 | 0 | 0 | 0 | 0 | 0 | 0 | 0 | 0 | [8 empty] | 0 | 0 | 0 | 0 | 0 | 0 | 0 | 0 | 0 | 0 | 0 | 0 | 0 | 0 | 0 | 0 | 0 | 0 | 0 | 0 | [8 empty] | 0 | 0 | 0 | 0 | 0 | 0 | 0 | 0 | 0 | 0 | 0 | 0 | 0 | 0 | 0 | 0 | 0 | 0 | 0 | 0 | [8 empty] | 0 | 0 | 0 | 0 | 0 | 0 | 0 | 0 | 0 | 0 | 0 | 0 | 0 | 0 | 0 | 0 | 0 | 0 | 0 | 0 | [8 empty] | 0 | 0 | 0 | 0 | 0 | 0 | 0 | 0 | 0 | 0 | 0 | 0 | 0 | 0 | 0 | 0 | 0 | 0 | 0 | 0
|  | 395 | 1.1269 | 0.98648 | 0 | 0 | 1.0327 | 0.98165 | 0 | 0 |  | 0.047016 | 0.059294 | 0.50476 | 0.91342 | 0.47137 | 0.81415 |  |  |  | 0 | 0 | 0 | 0 | 0 | 0 | 0 | 0 | 0 | 0 | 0 | 0 | 0 | 0 | 0 | 0 | 0 | 0 | 0 | 0 | [8 empty] | 0 | 0 | 0 | 0 | 0 | 0 | 0 | 0 | 0 | 0 | 0 | 0 | 0 | 0 | 0 | 0 | 0 | 0 | 0 | 0 | [8 empty] | 0 | 0 | 0 | 0 | 0 | 0 | 0 | 0 | 0 | 0 | 0 | 0 | 0 | 0 | 0 | 0 | 0 | 0 | 0 | 0 | [8 empty] | 0 | 0 | 0 | 0 | 0 | 0 | 0 | 0 | 0 | 0 | 0 | 0 | 0 | 0 | 0 | 0 | 0 | 0 | 0 | 0 | [8 empty] | 0 | 0 | 0 | 0 | 0 | 0 | 0 | 0 | 0 | 0 | 0 | 0 | 0 | 0 | 0 | 0 | 0 | 0 | 0 | 0
|  | 400 | 1.0417 | 0.98587 | 0 | 0 | 0.99939 | 0.98167 | 0 | 0 |  | 0.049799 | 0.060851 | 0.49766 | 0.89189 | 0.46692 | 0.80136 |  |  |  | 0 | 0 | 0 | 0 | 0 | 0 | 0 | 0 | 0 | 0 | 0 | 0 | 0 | 0 | 0 | 0 | 0 | 0 | 0 | 0 | [8 empty] | 0 | 0 | 0 | 0 | 0 | 0 | 0 | 0 | 0 | 0 | 0 | 0 | 0 | 0 | 0 | 0 | 0 | 0 | 0 | 0 | [8 empty] | 0 | 0 | 0 | 0 | 0 | 0 | 0 | 0 | 0 | 0 | 0 | 0 | 0 | 0 | 0 | 0 | 0 | 0 | 0 | 0 | [8 empty] | 0 | 0 | 0 | 0 | 0 | 0 | 0 | 0 | 0 | 0 | 0 | 0 | 0 | 0 | 0 | 0 | 0 | 0 | 0 | 0 | [8 empty] | 0 | 0 | 0 | 0 | 0 | 0 | 0 | 0 | 0 | 0 | 0 | 0 | 0 | 0 | 0 | 0 | 0 | 0 | 0 | 0
|  | 405 | 0.98858 | 0.98563 | 0 | 0 | 0.96782 | 0.98172 | 0 | 0 |  | 0.051785 | 0.062425 | 0.49237 | 0.87596 | 0.4624 | 0.78853 |  |  |  | 0 | 0 | 0 | 0 | 0 | 0 | 0 | 0 | 0 | 0 | 0 | 0 | 0 | 0 | 0 | 0 | 0 | 0 | 0 | 0 | [8 empty] | 0 | 0 | 0 | 0 | 0 | 0 | 0 | 0 | 0 | 0 | 0 | 0 | 0 | 0 | 0 | 0 | 0 | 0 | 0 | 0 | [8 empty] | 0 | 0 | 0 | 0 | 0 | 0 | 0 | 0 | 0 | 0 | 0 | 0 | 0 | 0 | 0 | 0 | 0 | 0 | 0 | 0 | [8 empty] | 0 | 0 | 0 | 0 | 0 | 0 | 0 | 0 | 0 | 0 | 0 | 0 | 0 | 0 | 0 | 0 | 0 | 0 | 0 | 0 | [8 empty] | 0 | 0 | 0 | 0 | 0 | 0 | 0 | 0 | 0 | 0 | 0 | 0 | 0 | 0 | 0 | 0 | 0 | 0 | 0 | 0
|  | 410 | 0.90329 | 0.98483 | 0 | 0 | 0.97272 | 0.98243 | 0 | 0 |  | 0.055448 | 0.062211 | 0.48227 | 0.84593 | 0.46302 | 0.79027 |  |  |  | 0 | 0 | 0 | 0 | 0 | 0 | 0 | 0 | 0 | 0 | 0 | 0 | 0 | 0 | 0 | 0 | 0 | 0 | 0 | 0 | [8 empty] | 0 | 0 | 0 | 0 | 0 | 0 | 0 | 0 | 0 | 0 | 0 | 0 | 0 | 0 | 0 | 0 | 0 | 0 | 0 | 0 | [8 empty] | 0 | 0 | 0 | 0 | 0 | 0 | 0 | 0 | 0 | 0 | 0 | 0 | 0 | 0 | 0 | 0 | 0 | 0 | 0 | 0 | [8 empty] | 0 | 0 | 0 | 0 | 0 | 0 | 0 | 0 | 0 | 0 | 0 | 0 | 0 | 0 | 0 | 0 | 0 | 0 | 0 | 0 | [8 empty] | 0 | 0 | 0 | 0 | 0 | 0 | 0 | 0 | 0 | 0 | 0 | 0 | 0 | 0 | 0 | 0 | 0 | 0 | 0 | 0
|  | 415 | 0.81398 | 0.9836 | 0 | 0 | 1.1097 | 0.98494 | 0 | 0 |  | 0.060087 | 0.056203 | 0.46911 | 0.80762 | 0.48015 | 0.83968 |  |  |  | 0 | 0 | 0 | 0 | 0 | 0 | 0 | 0 | 0 | 0 | 0 | 0 | 0 | 0 | 0 | 0 | 0 | 0 | 0 | 0 | [8 empty] | 0 | 0 | 0 | 0 | 0 | 0 | 0 | 0 | 0 | 0 | 0 | 0 | 0 | 0 | 0 | 0 | 0 | 0 | 0 | 0 | [8 empty] | 0 | 0 | 0 | 0 | 0 | 0 | 0 | 0 | 0 | 0 | 0 | 0 | 0 | 0 | 0 | 0 | 0 | 0 | 0 | 0 | [8 empty] | 0 | 0 | 0 | 0 | 0 | 0 | 0 | 0 | 0 | 0 | 0 | 0 | 0 | 0 | 0 | 0 | 0 | 0 | 0 | 0 | [8 empty] | 0 | 0 | 0 | 0 | 0 | 0 | 0 | 0 | 0 | 0 | 0 | 0 | 0 | 0 | 0 | 0 | 0 | 0 | 0 | 0
|  | 420 | 0.74366 | 0.98253 | 0 | 0 | 1.3158 | 0.98759 | 0 | 0 |  | 0.064515 | 0.049477 | 0.4564 | 0.77171 | 0.4985 | 0.89443 |  |  |  | 0 | 0 | 0 | 0 | 0 | 0 | 0 | 0 | 0 | 0 | 0 | 0 | 0 | 0 | 0 | 0 | 0 | 0 | 0 | 0 | [8 empty] | 0 | 0 | 0 | 0 | 0 | 0 | 0 | 0 | 0 | 0 | 0 | 0 | 0 | 0 | 0 | 0 | 0 | 0 | 0 | 0 | [8 empty] | 0 | 0 | 0 | 0 | 0 | 0 | 0 | 0 | 0 | 0 | 0 | 0 | 0 | 0 | 0 | 0 | 0 | 0 | 0 | 0 | [8 empty] | 0 | 0 | 0 | 0 | 0 | 0 | 0 | 0 | 0 | 0 | 0 | 0 | 0 | 0 | 0 | 0 | 0 | 0 | 0 | 0 | [8 empty] | 0 | 0 | 0 | 0 | 0 | 0 | 0 | 0 | 0 | 0 | 0 | 0 | 0 | 0 | 0 | 0 | 0 | 0 | 0 | 0
|  | 425 | 0.69263 | 0.98175 | 0 | 0 | 1.6915 | 0.99057 | 0 | 0 |  | 0.068287 | 0.041421 | 0.44563 | 0.74208 | 0.51747 | 0.95204 |  |  |  | 0 | 0 | 0 | 0 | 0 | 0 | 0 | 0 | 0 | 0 | 0 | 0 | 0 | 0 | 0 | 0 | 0 | 0 | 0 | 0 | [8 empty] | 0 | 0 | 0 | 0 | 0 | 0 | 0 | 0 | 0 | 0 | 0 | 0 | 0 | 0 | 0 | 0 | 0 | 0 | 0 | 0 | [8 empty] | 0 | 0 | 0 | 0 | 0 | 0 | 0 | 0 | 0 | 0 | 0 | 0 | 0 | 0 | 0 | 0 | 0 | 0 | 0 | 0 | [8 empty] | 0 | 0 | 0 | 0 | 0 | 0 | 0 | 0 | 0 | 0 | 0 | 0 | 0 | 0 | 0 | 0 | 0 | 0 | 0 | 0 | [8 empty] | 0 | 0 | 0 | 0 | 0 | 0 | 0 | 0 | 0 | 0 | 0 | 0 | 0 | 0 | 0 | 0 | 0 | 0 | 0 | 0
|  | 430 | 0.61922 | 0.98016 | 0 | 0 | 1.6293 | 0.99048 | 0.010253 | 0.0010001 |  | 0.07476 | 0.042505 | 0.42749 | 0.69394 | 0.51521 | 0.9452 |  |  |  | 0 | 0 | 0 | 0 | 4980130369002122 | 4980130369002122 | 29154190985355092 | 1.2392e+15 | 0 | 0 | 0 | 2.4143e+15 | 1.8787e+15 | 0 | 0 | 2541390924783565 | 4662397515082960 | 27649149783265508 | 0 | 2.729e+14 | [8 empty] | 0 | 0 | 0 | 0 | 1.1766e+15 | 1.1766e+15 | 6887964935022928 | 2.9277e+14 | 0 | 0 | 0 | 5.704e+14 | 4.4386e+14 | 0 | 0 | 6.0043e+14 | 1.1015e+15 | 6532384118838893 | 0 | 6.4476e+13 | [8 empty] | 0 | 0 | 0 | 0 | 2.8321e+14 | 2.8321e+14 | 1.658e+15 | 7.0471e+13 | 0 | 0 | 0 | 1.373e+14 | 1.0684e+14 | 0 | 0 | 1.4453e+14 | 2.6514e+14 | 1.5724e+15 | 0 | 1.552e+13 | [8 empty] | 0 | 0 | 0 | 0 | 6.9983e+13 | 6.9983e+13 | 4.0969e+14 | 1.7414e+13 | 0 | 0 | 0 | 3.3927e+13 | 2.64e+13 | 0 | 0 | 3.5713e+13 | 6.5518e+13 | 3.8854e+14 | 0 | 3.835e+12 | [8 empty] | 0 | 0 | 0 | 0 | 1.791e+13 | 1.791e+13 | 1.0485e+14 | 4.4565e+12 | 0 | 0 | 0 | 8.6826e+12 | 6.7564e+12 | 0 | 0 | 9.1396e+12 | 1.6767e+13 | 9.9435e+13 | 0 | 981448385070.6252
|  | 435 | 0.55786 | 0.9785 | 0 | 0 | 0.76326 | 0.98032 | 0.037042 | 0.0036134 |  | 0.081433 | 0.075643 | 0.40949 | 0.64831 | 0.42507 | 0.68766 |  |  |  | 0 | 0 | 0 | 0 | 17992969452772412 | 17992969452772412 | 1.0533e+17 | 7967702707105738 | 0 | 0 | 0 | 10344769863831110 | 7688568498110806 | 0 | 0 | 7497686447874504 | 12129628156761750 | 95448876059424848 | 0 | 5619843725588248 | [8 empty] | 0 | 0 | 0 | 0 | 4251016354042916 | 4251016354042916 | 24885883196762200 | 1.8824e+15 | 0 | 0 | 0 | 2444053828101199 | 1.8165e+15 | 0 | 0 | 1.7714e+15 | 2865744189595598 | 22550737618304044 | 0 | 1.3277e+15 | [8 empty] | 0 | 0 | 0 | 0 | 1.0232e+15 | 1.0232e+15 | 5990128119394343 | 4.5311e+14 | 0 | 0 | 0 | 5.8829e+14 | 4.3724e+14 | 0 | 0 | 4.2638e+14 | 6.898e+14 | 5428049567397383 | 0 | 3.1959e+14 | [8 empty] | 0 | 0 | 0 | 0 | 2.5285e+14 | 2.5285e+14 | 1.4802e+15 | 1.1197e+14 | 0 | 0 | 0 | 1.4537e+14 | 1.0804e+14 | 0 | 0 | 1.0536e+14 | 1.7045e+14 | 1341296492275505 | 0 | 7.8973e+13 | [8 empty] | 0 | 0 | 0 | 0 | 6.4708e+13 | 6.4708e+13 | 3.7881e+14 | 2.8654e+13 | 0 | 0 | 0 | 3.7203e+13 | 2.765e+13 | 0 | 0 | 2.6964e+13 | 4.3622e+13 | 343263759543767 | 0 | 2.0211e+13
|  | 440 | 0.51086 | 0.97683 | 0 | 0 | 0.35743 | 0.95935 | 0.046511 | 0.0045371 |  | 0.087575 | 0.14238 | 0.39369 | 0.60994 | 0.2854 | 0.38473 |  |  |  | 0 | 0 | 0 | 0 | 22592689047334464 | 22592689047334464 | 1.3226e+17 | 18830944612531316 | 0 | 0 | 0 | 16144767605835930 | 11504597540152850 | 0 | 0 | 6185832236774845 | 8338720738443191 | 1.0882e+17 | 0 | 13900662786999046 | [8 empty] | 0 | 0 | 0 | 0 | 5337745438523303 | 5337745438523303 | 31247706066999552 | 4448996243786348 | 0 | 0 | 0 | 3814360453663520 | 2718074546741147 | 0 | 0 | 1.4615e+15 | 1.9701e+15 | 25709420412833148 | 0 | 3.2842e+15 | [8 empty] | 0 | 0 | 0 | 0 | 1.2848e+15 | 1.2848e+15 | 7521443434358648 | 1.0709e+15 | 0 | 0 | 0 | 9.1813e+14 | 6.5425e+14 | 0 | 0 | 3.5178e+14 | 4.7421e+14 | 6188356705309918 | 0 | 7.9051e+14 | [8 empty] | 0 | 0 | 0 | 0 | 3.1748e+14 | 3.1748e+14 | 1.8586e+15 | 2.6462e+14 | 0 | 0 | 0 | 2.2687e+14 | 1.6167e+14 | 0 | 0 | 8.6926e+13 | 1.1718e+14 | 1.5292e+15 | 0 | 1.9534e+14 | [8 empty] | 0 | 0 | 0 | 0 | 8.125e+13 | 8.125e+13 | 4.7565e+14 | 6.7722e+13 | 0 | 0 | 0 | 5.8062e+13 | 4.1374e+13 | 0 | 0 | 2.2246e+13 | 2.9989e+13 | 3.9134e+14 | 0 | 4.9991e+13
|  | 445 | 0.46575 | 0.97494 | 0 | 0 | 0.29583 | 0.95185 | 0.037232 | 0.0036319 |  | 0.094582 | 0.16682 | 0.37661 | 0.57021 | 0.25197 | 0.32642 |  |  |  | 0 | 0 | 0 | 0 | 18085378446424212 | 18085378446424212 | 1.0587e+17 | 17662304593885276 | 0 | 0 | 0 | 13528475306929564 | 9194154107533156 | 0 | 0 | 4.3375e+15 | 5619200580488721 | 83963595197779856 | 0 | 12181900403743314 | [8 empty] | 0 | 0 | 0 | 0 | 4272848889484360 | 4272848889484360 | 25013693085418172 | 4172893522426598 | 0 | 0 | 0 | 3.1962e+15 | 2.1722e+15 | 0 | 0 | 1024769787603855 | 1.3276e+15 | 19837226827226376 | 0 | 2.8781e+15 | [8 empty] | 0 | 0 | 0 | 0 | 1.0285e+15 | 1.0285e+15 | 6020892452808654 | 1.0044e+15 | 0 | 0 | 0 | 7.6935e+14 | 5.2286e+14 | 0 | 0 | 2.4667e+14 | 319556400654224 | 4774897048622036 | 0 | 6.9277e+14 | [8 empty] | 0 | 0 | 0 | 0 | 2.5415e+14 | 2.5415e+14 | 1.4878e+15 | 2.482e+14 | 0 | 0 | 0 | 1.9011e+14 | 1.292e+14 | 0 | 0 | 6.0952e+13 | 7.8964e+13 | 1.1799e+15 | 0 | 1.7119e+14 | [8 empty] | 0 | 0 | 0 | 0 | 6.5041e+13 | 6.5041e+13 | 3.8075e+14 | 6.3519e+13 | 0 | 0 | 0 | 4.8653e+13 | 3.3065e+13 | 0 | 0 | 1.5599e+13 | 2.0208e+13 | 3.0196e+14 | 0 | 4.381e+13
|  | 450 | 0.42928 | 0.97318 | 0 | 0 | 0.27805 | 0.9495 | 0.043045 | 0.004199 |  | 0.10127 | 0.1757 | 0.36128 | 0.53598 | 0.24142 | 0.30896 |  |  |  | 0 | 0 | 0 | 0 | 20909086529287004 | 20909086529287004 | 1.224e+17 | 21506470594071576 | 0 | 0 | 0 | 15861191798437882 | 10311976850252464 | 0 | 0 | 4792983713276720 | 6133786784403340 | 95802285778969072 | 0 | 14449079184931984 | [8 empty] | 0 | 0 | 0 | 0 | 4939977751721345 | 4939977751721345 | 28919133469581620 | 5081115624250360 | 0 | 0 | 0 | 3747362874524393 | 2.4363e+15 | 0 | 0 | 1.1324e+15 | 1.4492e+15 | 22634234147401348 | 0 | 3.4137e+15 | [8 empty] | 0 | 0 | 0 | 0 | 1.1891e+15 | 1.1891e+15 | 6960947024263021 | 1.223e+15 | 0 | 0 | 0 | 9.02e+14 | 586428293259067 | 0 | 0 | 2.7257e+14 | 3.4882e+14 | 5448147504161896 | 0 | 8.217e+14 | [8 empty] | 0 | 0 | 0 | 0 | 2.9383e+14 | 2.9383e+14 | 1.7201e+15 | 3.0222e+14 | 0 | 0 | 0 | 2.2289e+14 | 1.4491e+14 | 0 | 0 | 6.7353e+13 | 8.6195e+13 | 1.3463e+15 | 0 | 2.0305e+14 | [8 empty] | 0 | 0 | 0 | 0 | 7.5196e+13 | 7.5196e+13 | 4.402e+14 | 7.7344e+13 | 0 | 0 | 0 | 5.7042e+13 | 3.7085e+13 | 0 | 0 | 1.7237e+13 | 2.2059e+13 | 3.4453e+14 | 0 | 5.1963e+13
|  | 455 | 0.39282 | 0.97111 | 0 | 0 | 0.26027 | 0.94685 | 0.066321 | 0.0064694 |  | 0.10913 | 0.18562 | 0.34443 | 0.4999 | 0.23048 | 0.29127 |  |  |  | 0 | 0 | 0 | 0 | 32214888711558316 | 32214888711558316 | 1.8859e+17 | 35006831309280704 | 0 | 0 | 0 | 24790127055774064 | 15316823349787064 | 0 | 0 | 7030143321260107 | 8884516400728873 | 1.4542e+17 | 0 | 22831663692115304 | [8 empty] | 0 | 0 | 0 | 0 | 7611084936033495 | 7611084936033495 | 44556067289327032 | 8270708889357007 | 0 | 0 | 0 | 5856911823782347 | 3618750463776203 | 0 | 0 | 1660940641753687 | 2.0991e+15 | 34356829463522248 | 0 | 5394205553449382 | [8 empty] | 0 | 0 | 0 | 0 | 1.832e+15 | 1.832e+15 | 10724817337170062 | 1.9908e+15 | 0 | 0 | 0 | 1409781277644847 | 871047201288698 | 0 | 0 | 3.9979e+14 | 5.0525e+14 | 8269821433922696 | 0 | 1.2984e+15 | [8 empty] | 0 | 0 | 0 | 0 | 4.527e+14 | 4.527e+14 | 2650152636969941 | 4.9193e+14 | 0 | 0 | 0 | 3.4836e+14 | 2.1524e+14 | 0 | 0 | 9.8791e+13 | 1.2485e+14 | 2043511641398620 | 0 | 3.2084e+14 | [8 empty] | 0 | 0 | 0 | 0 | 1.1585e+14 | 1.1585e+14 | 6.7823e+14 | 1.259e+14 | 0 | 0 | 0 | 8.9153e+13 | 5.5084e+13 | 0 | 0 | 2.5283e+13 | 3.1951e+13 | 5.2297e+14 | 0 | 8.211e+13
|  | 460 | 0.35636 | 0.96862 | 0 | 0 | 0.24259 | 0.94385 | 0.10917 | 0.01065 |  | 0.11849 | 0.19672 | 0.32593 | 0.46198 | 0.21918 | 0.27346 |  |  |  | 0 | 0 | 0 | 0 | 53031162500833376 | 53031162500833376 | 3.1045e+17 | 61072583923101576 | 0 | 0 | 0 | 41407995739112120 | 24120578982628076 | 0 | 0 | 10970533840509922 | 13687829377099540 | 2.3537e+17 | 0 | 38529049315736072 | [8 empty] | 0 | 0 | 0 | 0 | 12529134763256890 | 12529134763256890 | 73346832452989440 | 14428999822525690 | 0 | 0 | 0 | 9783047069419794 | 5698724493101198 | 0 | 0 | 2.5919e+15 | 3233884583983082 | 55609636335139712 | 0 | 9102867604862364 | [8 empty] | 0 | 0 | 0 | 0 | 3015811087099809 | 3015811087099809 | 17654865614828590 | 3.4731e+15 | 0 | 0 | 0 | 2.3548e+15 | 1.3717e+15 | 0 | 0 | 6.2388e+14 | 7.7841e+14 | 13385454061913832 | 0 | 2.1911e+15 | [8 empty] | 0 | 0 | 0 | 0 | 7.4522e+14 | 7.4522e+14 | 4.3626e+15 | 8.5822e+14 | 0 | 0 | 0 | 581886363988735 | 3.3895e+14 | 0 | 0 | 1.5416e+14 | 1.9235e+14 | 3.3076e+15 | 0 | 541429934342363 | [8 empty] | 0 | 0 | 0 | 0 | 1.9072e+14 | 1.9072e+14 | 1.1165e+15 | 219635952019427 | 0 | 0 | 0 | 1.4892e+14 | 8.6745e+13 | 0 | 0 | 3.9453e+13 | 4.9226e+13 | 8.4648e+14 | 0 | 1.3856e+14
|  | 465 | 0.32359 | 0.96596 | 0.0062913 | 0.00083124 | 0.22592 | 0.94065 | 0.16791 | 0.01638 |  | 0.12856 | 0.20852 | 0.30774 | 0.42637 | 0.20813 | 0.25649 |  |  |  | 29967814463308784 | 29967814463308784 | 1.7543e+17 | 22554118000005164 | 81563831619034752 | 81563831619034752 | 4.7748e+17 | 99563613076432528 | 8908415901259775 | 12342340004596244 | 1.4768e+17 | 64588152494385416 | 35387787500625688 | 17190552823857396 | 6167981851280344 | 15968242407258812 | 19678392650208948 | 3.5549e+17 | 10633432880187278 | 60643928801993896 | [8 empty] | 10867283644233004 | 10867283644233004 | 63618186549497464 | 8178841268242932 | 19270259032062904 | 19270259032062904 | 1.1281e+17 | 23522884789330908 | 3230475233297898 | 4.4757e+15 | 53552260914869328 | 15259587543441550 | 8360713543887887 | 6233841769367473 | 2.2367e+15 | 3772654635842751 | 4649214194293351 | 83988349906306896 | 3856021311210091 | 14327725825765128 | [8 empty] | 3.9288e+15 | 3.9288e+15 | 22999330337764256 | 2956825434847983 | 4638425712413177 | 4638425712413177 | 27153817083341072 | 5662049142952546 | 1.1679e+15 | 1.6181e+15 | 19360283684869516 | 3.673e+15 | 2.0125e+15 | 2.2537e+15 | 8.0862e+14 | 9.0809e+14 | 1.1191e+15 | 20216319931163084 | 1.394e+15 | 3.4487e+15 | [8 empty] | 1417602589040116 | 1417602589040116 | 8298790103860386 | 1.0669e+15 | 1.1462e+15 | 1.1462e+15 | 6709835485757950 | 1.3991e+15 | 4.2141e+14 | 5.8384e+14 | 6985722118531175 | 907625798855285 | 4.9729e+14 | 8.1318e+14 | 2.9177e+14 | 2.2439e+14 | 2.7653e+14 | 4995547419694973 | 5.0301e+14 | 852199547423461 | [8 empty] | 5.1089e+14 | 5.1089e+14 | 2.9908e+15 | 3.845e+14 | 2.9333e+14 | 2.9333e+14 | 1.7172e+15 | 3.5806e+14 | 1.5187e+14 | 2.1041e+14 | 2.5176e+15 | 2.3228e+14 | 1.2727e+14 | 2.9307e+14 | 1.0515e+14 | 5.7427e+13 | 7.077e+13 | 1278457371758667 | 1.8128e+14 | 2.1809e+14
|  | 470 | 0.29299 | 0.96299 | 0.016309 | 0.0021548 | 0.20926 | 0.93698 | 0.29993 | 0.029258 |  | 0.13984 | 0.22185 | 0.2893 | 0.39183 | 0.19669 | 0.23933 |  |  |  | 77685383457038064 | 77685383457038064 | 4.5478e+17 | 63595847220329344 | 1.4569e+17 | 1.4569e+17 | 8.5288e+17 | 1.8921e+17 | 21642400105034944 | 29313076228223932 | 3.767e+17 | 1.1703e+17 | 60029462302412504 | 47245741961769976 | 15947287210394406 | 26849095843425844 | 32671012126050804 | 6.2185e+17 | 30225777500056180 | 1.1082e+17 | [8 empty] | 28171193400582288 | 28171193400582288 | 1.6492e+17 | 23061878976352924 | 34420702409918008 | 34420702409918008 | 2.015e+17 | 44702347353401808 | 7848223332113649 | 10629854714535672 | 1.3661e+17 | 27650659344885508 | 14182552059667860 | 17132810252459998 | 5782994074645997 | 6343363491015238 | 7718848587806420 | 1.4692e+17 | 10960829254424030 | 26182653711316444 | [8 empty] | 10184486829484366 | 10184486829484366 | 59621024373728440 | 8337360769848465 | 8285195898604085 | 8285195898604085 | 48502381600782000 | 10760027513083576 | 2837300004447495 | 3842919034352416 | 49385665094538504 | 6655620407442169 | 3.4138e+15 | 6193876059387209 | 2090675611456379 | 1.5269e+15 | 1.858e+15 | 35363655546218696 | 3.9626e+15 | 6302265786449033 | [8 empty] | 3.6748e+15 | 3.6748e+15 | 21512903192763736 | 3008348766377959 | 2.0473e+15 | 2.0473e+15 | 11985165850158156 | 2658853236487097 | 1.0238e+15 | 1.3866e+15 | 17819704432270868 | 1.6446e+15 | 8.4356e+14 | 2.2349e+15 | 7.5437e+14 | 3.773e+14 | 4.5911e+14 | 8738525053839066 | 1429805316376722 | 1557319417922176 | [8 empty] | 1.3244e+15 | 1.3244e+15 | 7753073687893213 | 1.0842e+15 | 5.2395e+14 | 5.2395e+14 | 3067236149631128 | 6.8045e+14 | 3.6896e+14 | 4.9973e+14 | 6422075176089908 | 4.2089e+14 | 2.1588e+14 | 8.0545e+14 | 2.7187e+14 | 9.6558e+13 | 1.175e+14 | 2.2364e+15 | 5.1529e+14 | 3.9855e+14
|  | 475 | 0.26288 | 0.95907 | 0.026327 | 0.0034784 | 0.20499 | 0.93596 | 0.43984 | 0.042905 |  | 0.1532 | 0.22555 | 0.26972 | 0.35682 | 0.19368 | 0.23491 |  |  |  | 1.254e+17 | 1.254e+17 | 7.3412e+17 | 1.1247e+17 | 2.1365e+17 | 2.1365e+17 | 1.2507e+18 | 2.821e+17 | 32439670113026076 | 42914615641109696 | 5.962e+17 | 1.7227e+17 | 81953124344712320 | 80656731932827968 | 26776216271523876 | 38730790154693416 | 46974060592928496 | 9.066e+17 | 52048575917554320 | 1.6346e+17 | [8 empty] | 45475103156931888 | 45475103156931888 | 2.6622e+17 | 40785498622320024 | 50476790305003392 | 50476790305003392 | 2.955e+17 | 66648063067102672 | 11763657202136826 | 15562205953529692 | 2.162e+17 | 40700210522822176 | 19362233274986448 | 29248698960148644 | 9709908525302884 | 9150530866223254 | 11098084744737534 | 2.1419e+17 | 18874470758185756 | 38619411479383736 | [8 empty] | 16440219006186752 | 16440219006186752 | 96242718409693296 | 14744827016962132 | 12149958214949418 | 12149958214949418 | 71127094275986896 | 16042445973280206 | 4.2528e+15 | 5626069130893488 | 78161923938977520 | 9796697733827924 | 4660564267610929 | 10574028054240322 | 3.5103e+15 | 2202568091144994 | 2671351825259832 | 51557271129486200 | 6823523452373778 | 9295841374326440 | [8 empty] | 5932082577631374 | 5932082577631374 | 34727016281667324 | 5320338580927288 | 3002311628266776 | 3002311628266776 | 17575838406330824 | 3964163599522403 | 1534531668838809 | 2.03e+15 | 28202969015076524 | 2.4208e+15 | 1.1516e+15 | 3815399756678391 | 1.2666e+15 | 5.4426e+14 | 6.601e+14 | 12740043372602146 | 2462114681967015 | 2297045978176631 | [8 empty] | 2137873858072014 | 2137873858072014 | 12515331556133176 | 1917406344130500 | 7.6835e+14 | 7.6835e+14 | 4.498e+15 | 1.0145e+15 | 5.5303e+14 | 7.3161e+14 | 10164118484241012 | 6.1953e+14 | 2.9473e+14 | 1.375e+15 | 4.5648e+14 | 1.3929e+14 | 1.6893e+14 | 3260423933123806 | 8.8733e+14 | 587858570312165
|  | 480 | 0.23306 | 0.95422 | 0.036344 | 0.004802 | 0.20298 | 0.93558 | 0.71904 | 0.070141 |  | 0.16944 | 0.22735 | 0.24878 | 0.3211 | 0.19224 | 0.23279 |  |  |  | 1.7312e+17 | 1.7312e+17 | 1.0135e+18 | 1.7172e+17 | 3.4927e+17 | 3.4927e+17 | 2.0447e+18 | 4.6487e+17 | 41097623255911768 | 53044900888059808 | 8.0321e+17 | 2.8213e+17 | 1.2302e+17 | 1.1753e+17 | 38708425958922736 | 62820030538570856 | 76070218377855024 | 1.478e+18 | 76156843691550016 | 2.6796e+17 | [8 empty] | 62779012913281296 | 62779012913281296 | 3.6751e+17 | 62270907755791024 | 82519058073244064 | 82519058073244064 | 4.8307e+17 | 1.0983e+17 | 14903306664976862 | 19235769913637072 | 2.9127e+17 | 66655209361100232 | 29065291636620396 | 42620373535734976 | 14036907657461522 | 14841851306527530 | 17972338764241662 | 3.492e+17 | 27616896215734660 | 63309159168386120 | [8 empty] | 22695951182889072 | 22695951182889072 | 1.3286e+17 | 22512260339165504 | 19862655716988392 | 19862655716988392 | 1.1628e+17 | 26436330684029464 | 5387862994901954 | 6954140797470763 | 1.053e+17 | 16044166113822772 | 6996127859089572 | 15408173405015386 | 5074641288045335 | 3.5725e+15 | 4.326e+15 | 84053806724311296 | 9984096583376292 | 15238758920121506 | [8 empty] | 8189322571926999 | 8189322571926999 | 47941129370570768 | 8123041870111961 | 4908155334559072 | 4908155334559072 | 28732841794701144 | 6532541233245539 | 1.9441e+15 | 2.5092e+15 | 37995201720460664 | 3964588654313690 | 1.7288e+15 | 5559692177739142 | 1.8311e+15 | 8.8278e+14 | 1.069e+15 | 20770089646727108 | 3602536278461219 | 3765568761375804 | [8 empty] | 2951364619882362 | 2951364619882362 | 17277589424373088 | 2.9275e+15 | 1.2561e+15 | 1.2561e+15 | 7353290904453901 | 1.6718e+15 | 7.0063e+14 | 9.0431e+14 | 13693158756191766 | 1.0146e+15 | 4.4243e+14 | 2003667415307950 | 6.599e+14 | 2.2592e+14 | 2.7357e+14 | 5315468354130447 | 1298324497625845 | 9.6368e+14
|  | 485 | 0.20324 | 0.94802 | 0.066625 | 0.0088029 | 0.1284 | 0.90213 | 0.91379 | 0.089139 |  | 0.18976 | 0.31966 | 0.22616 | 0.28441 | 0.13569 | 0.15472 |  |  |  | 3.1736e+17 | 3.1736e+17 | 1.8579e+18 | 3.5254e+17 | 4.4387e+17 | 4.4387e+17 | 2.5985e+18 | 8.3062e+17 | 68042386911292152 | 85568685501723344 | 1.4271e+18 | 3.8364e+17 | 1.509e+17 | 2.271e+17 | 50751743715356232 | 54332969262451320 | 61953009972680328 | 1.5948e+18 | 1.7084e+17 | 3.752e+17 | [8 empty] | 1.1508e+17 | 1.1508e+17 | 6.7372e+17 | 1.2784e+17 | 1.0487e+17 | 1.0487e+17 | 6.1391e+17 | 1.9624e+17 | 24674335837903376 | 31029929711755312 | 5.175e+17 | 90639657396716736 | 35650871295446400 | 82353368366686976 | 18404198112927732 | 12836699440002832 | 14637009153342844 | 3.7679e+17 | 61952613817992216 | 88644043333657840 | [8 empty] | 41605532268690384 | 41605532268690384 | 2.4356e+17 | 46218281364593736 | 25242356169955064 | 25242356169955064 | 1.4777e+17 | 47236394661070840 | 8920298291736794 | 11217980934477042 | 1.8709e+17 | 21817315311316040 | 8581302296538412 | 29772497869290184 | 6653509868149897 | 3.0898e+15 | 3523184587022362 | 90695900759211168 | 22397190296823960 | 21336963305318388 | [8 empty] | 15012418813356444 | 15012418813356444 | 87884230493433712 | 16676825384612936 | 6237504534020588 | 6237504534020588 | 36514987557101248 | 11672334542997608 | 3218688635703303 | 4047755643192449 | 67506210659273056 | 5391160882852436 | 2.1205e+15 | 10742734986469516 | 2.4008e+15 | 7.6351e+14 | 870595426503823 | 22411382217798256 | 8081521438229352 | 5272463650503640 | [8 empty] | 5410352487088663 | 5410352487088663 | 31672755132769612 | 6010190950448916 | 1.5963e+15 | 1.5963e+15 | 9344892781520734 | 2.9872e+15 | 1.16e+15 | 1.4588e+15 | 24328684089827316 | 1.3797e+15 | 5.4267e+14 | 3.8716e+15 | 8.6522e+14 | 1.954e+14 | 2.228e+14 | 5735506922561605 | 2.9125e+15 | 1349325600381864
|  | 490 | 0.17493 | 0.94031 | 0.11499 | 0.015192 | 0.0822 | 0.85553 | 0.97145 | 0.094763 |  | 0.21435 | 0.42231 | 0.20299 | 0.24873 | 0.095951 | 0.10509 |  |  |  | 5.4772e+17 | 5.4772e+17 | 3.2064e+18 | 6.8729e+17 | 4.7188e+17 | 4.7188e+17 | 2.7624e+18 | 1.1666e+18 | 1.0455e+17 | 1.281e+17 | 2.3687e+18 | 4.266e+17 | 1.4919e+17 | 4.1148e+17 | 61544627129780304 | 38735939528740216 | 42426883121469128 | 1.3653e+18 | 3.3954e+17 | 4.2229e+17 | [8 empty] | 1.9862e+17 | 1.9862e+17 | 1.1627e+18 | 2.4923e+17 | 1.1149e+17 | 1.1149e+17 | 6.5265e+17 | 2.7562e+17 | 37911494644358864 | 46454402480941216 | 8.5898e+17 | 1.0079e+17 | 35247792765802320 | 1.4922e+17 | 22318041264462456 | 9151747456588924 | 10023769254643102 | 3.2256e+17 | 1.2313e+17 | 99768998953076608 | [8 empty] | 71805118254933520 | 71805118254933520 | 4.2035e+17 | 90103274284749424 | 26834984322356316 | 26834984322356316 | 1.5709e+17 | 66342247892881568 | 13705813325024392 | 16794256583710530 | 3.1054e+17 | 24260127586248688 | 8484279738984205 | 53944746605833208 | 8068447583520135 | 2202860929140799 | 2412759941040395 | 77641254417941408 | 44513785106842344 | 24014783053807956 | [8 empty] | 25909258923166260 | 25909258923166260 | 1.5168e+17 | 32511736210506748 | 6631050415978933 | 6631050415978933 | 38818845278483064 | 16393480435931242 | 4945433902495396 | 6059829059881110 | 1.1205e+17 | 5994791246756009 | 2.0965e+15 | 19464746264923772 | 2911317502566125 | 5.4434e+14 | 5.962e+14 | 19185517912760588 | 16061796317759274 | 5934165462728853 | [8 empty] | 9337484198672976 | 9337484198672976 | 54662584607276832 | 11716962806126136 | 1697014275830711 | 1697014275830711 | 9934494608894350 | 4.1954e+15 | 1782293776023185 | 2.1839e+15 | 40382126746609376 | 1.5342e+15 | 5.3654e+14 | 7014934746643592 | 1.0492e+15 | 1.3931e+14 | 1.5258e+14 | 4909945746861589 | 5788539524196201 | 1.5187e+15
|  | 495 | 0.14741 | 0.93017 | 0.18621 | 0.024603 | 0.050323 | 0.78438 | 0.77303 | 0.075408 |  | 0.24535 | 0.53443 | 0.17877 | 0.21334 | 0.066189 | 0.070415 |  |  |  | 8.8699e+17 | 8.8699e+17 | 5.1925e+18 | 1.274e+18 | 3.755e+17 | 3.755e+17 | 2.1982e+18 | 1.1748e+18 | 1.475e+17 | 1.7601e+17 | 3.6449e+18 | 3.5064e+17 | 1.0669e+17 | 6.9776e+17 | 65908466592010416 | 19495024687359708 | 20739758130792156 | 8.0276e+17 | 6.1374e+17 | 3.4906e+17 | [8 empty] | 3.2165e+17 | 3.2165e+17 | 1.883e+18 | 4.62e+17 | 88714923125522496 | 88714923125522496 | 5.1935e+17 | 2.7755e+17 | 53487403695396544 | 63827560468646416 | 1.3217e+18 | 82842938198690960 | 25207591856633032 | 2.5303e+17 | 23900508390051964 | 4605891705977808 | 4899972248844521 | 1.8966e+17 | 2.2256e+17 | 82468019154731120 | [8 empty] | 1.1628e+17 | 1.1628e+17 | 6.8073e+17 | 1.6702e+17 | 21354024344743364 | 21354024344743364 | 1.2501e+17 | 66807943054469688 | 19336836417722364 | 23075023471941736 | 4.7784e+17 | 19940614913027888 | 6067564635290057 | 91475908071992704 | 8640543176684645 | 1.1087e+15 | 1.1794e+15 | 45651699011091504 | 80460204157964592 | 19850370452344552 | [8 empty] | 41958181558924360 | 41958181558924360 | 2.4563e+17 | 60265920701827608 | 5276679513319769 | 5276679513319769 | 30890219914194688 | 16508555893321974 | 6977261700523096 | 8326102265719762 | 1.7242e+17 | 4927419417336882 | 1.4993e+15 | 33007020182801148 | 3.1177e+15 | 2.7395e+14 | 2.9145e+14 | 11280748819571598 | 29032251644489040 | 4905119588077973 | [8 empty] | 15121384153569986 | 15121384153569986 | 88522124705830880 | 21719343032565008 | 1.3504e+15 | 1.3504e+15 | 7905405763711064 | 4224859300844382 | 2514547832952022 | 3.0007e+15 | 62137947074646216 | 1.261e+15 | 3.8371e+14 | 11895459083417180 | 1.1236e+15 | 7.011e+13 | 7.4587e+13 | 2.887e+15 | 10462985135399828 | 1.2553e+15
|  | 500 | 0.12774 | 0.92053 | 0.3273 | 0.043244 | 0.024244 | 0.63751 | 0.54204 | 0.052875 |  | 0.27358 | 0.67046 | 0.16036 | 0.18763 | 0.040305 | 0.041834 |  |  |  | 1.559e+18 | 1.559e+18 | 9.1268e+18 | 2.4969e+18 | 2.6329e+17 | 2.6329e+17 | 1.5414e+18 | 1.0334e+18 | 2.3014e+17 | 2.6927e+17 | 6.103e+18 | 2.5268e+17 | 68185663771310792 | 1.2665e+18 | 59133550728743488 | 6765355804580069 | 7021998750943239 | 3.2382e+17 | 1.1738e+18 | 2.5228e+17 | [8 empty] | 5.6536e+17 | 5.6536e+17 | 3.3097e+18 | 9.0547e+17 | 62205861454251576 | 62205861454251576 | 3.6416e+17 | 2.4415e+17 | 83455754699390976 | 97647660313043760 | 2.2131e+18 | 59698628858797096 | 16109535036111094 | 4.5928e+17 | 21443708197229136 | 1598381981455411 | 1.659e+15 | 76504695983419200 | 4.2564e+17 | 59603517296434096 | [8 empty] | 2.0439e+17 | 2.0439e+17 | 1.1965e+18 | 3.2735e+17 | 14973190902734014 | 14973190902734014 | 87654586304727072 | 58768733307176784 | 30171034023821548 | 35301710376515380 | 8.0009e+17 | 14369690341667008 | 3.8776e+15 | 1.6604e+17 | 7752357544976138 | 3.8474e+14 | 3.9933e+14 | 18414975552710896 | 1.5388e+17 | 14346796621573350 | [8 empty] | 73749041057148480 | 73749041057148480 | 4.3173e+17 | 1.1812e+17 | 3.6999e+15 | 3.6999e+15 | 21659859159827684 | 14522029480689896 | 10886537777537082 | 12737826728847700 | 2.887e+17 | 3.5508e+15 | 9.5818e+14 | 59911540156658984 | 2797263534677738 | 9.507e+13 | 9.8677e+13 | 4550426779914855 | 55523733991680712 | 3.5452e+15 | [8 empty] | 26578548911049052 | 26578548911049052 | 1.5559e+17 | 42567883560105336 | 9.4689e+14 | 9.4689e+14 | 5543177611519302 | 3716468703567688 | 3923418835616251 | 4590608174427655 | 1.0404e+17 | 908723081636381 | 2.4522e+14 | 21591627193580884 | 1008110812124516 | 2.433e+13 | 2.5253e+13 | 1.1645e+15 | 20010297875987356 | 9.0728e+14
|  | 505 | 0.11244 | 0.91096 | 0.4555 | 0.060183 | 0 | 0 | 0.29675 | 0.028948 |  | 0.30032 | 0.85628 | 0.14536 | 0.16741 | 0.014933 | 0.015137 |  |  |  | 2.1697e+18 | 2.1697e+18 | 1.2702e+19 | 3.8145e+18 | 1.4415e+17 | 1.4415e+17 | 8.4385e+17 | 7.2257e+17 | 2.873e+17 | 3.3089e+17 | 8.0958e+18 | 1.4199e+17 | 34343736236866068 | 1.8065e+18 | 0 | 0 | 0 | 0 | 1.7575e+18 | 1.4196e+17 | [8 empty] | 7.868e+17 | 7.868e+17 | 4.606e+18 | 1.3833e+18 | 34055983231825772 | 34055983231825772 | 1.9937e+17 | 1.7071e+17 | 1.0418e+17 | 1.1999e+17 | 2.9358e+18 | 33547441729376708 | 8114046143693002 | 6.5508e+17 | 0 | 0 | 0 | 0 | 6.3733e+17 | 33540461086785972 | [8 empty] | 2.8444e+17 | 2.8444e+17 | 1.6652e+18 | 5.0008e+17 | 8197406584996082 | 8197406584996082 | 47988454007373672 | 41091349938323456 | 37664354823126480 | 43379814610679544 | 1.0614e+18 | 8074998682909026 | 1.9531e+15 | 2.3683e+17 | 0 | 0 | 0 | 0 | 2.3041e+17 | 8073318415299329 | [8 empty] | 1.0264e+17 | 1.0264e+17 | 6.0084e+17 | 1.8044e+17 | 2.0256e+15 | 2.0256e+15 | 11858171932773446 | 10153865186895328 | 13590333739466292 | 15652628616203478 | 3.8297e+17 | 1.9954e+15 | 4.8262e+14 | 85453019993768624 | 0 | 0 | 0 | 0 | 83137168604188432 | 1.995e+15 | [8 empty] | 36989005385712768 | 36989005385712768 | 2.1654e+17 | 65029514810272736 | 5.1839e+14 | 5.1839e+14 | 3034735945707749 | 2598570829064947 | 4897844701898979 | 5641078843857387 | 1.3802e+17 | 5.1065e+14 | 1.2351e+14 | 30796566829136868 | 0 | 0 | 0 | 0 | 29961953001670544 | 5.1055e+14
|  | 510 | 0.097138 | 0.89848 | 0.59136 | 0.078133 | 0 | 0 | 0.14947 | 0.01458 |  | 0.33244 | 0.85644 | 0.12976 | 0.14706 | 0.014913 | 0.015118 |  |  |  | 2.8169e+18 | 2.8169e+18 | 1.649e+19 | 5.482e+18 | 72604382556373120 | 72604382556373120 | 4.2503e+17 | 3.6402e+17 | 3.2842e+17 | 3.722e+17 | 9.8907e+18 | 71521622792703848 | 15219351399056030 | 2.4026e+18 | 0 | 0 | 0 | 0 | 2.3376e+18 | 71506779519730400 | [8 empty] | 1.0215e+18 | 1.0215e+18 | 5.9798e+18 | 1.9879e+18 | 17153500895583068 | 17153500895583068 | 1.0042e+17 | 86002627036265472 | 1.1909e+17 | 1.3497e+17 | 3.5867e+18 | 16897688230812022 | 3595721754829317 | 8.7126e+17 | 0 | 0 | 0 | 0 | 8.4768e+17 | 16894181361291498 | [8 empty] | 3.6929e+17 | 3.6929e+17 | 2.1618e+18 | 7.1868e+17 | 4128913860451486 | 4128913860451486 | 24171082748944620 | 20701164209383744 | 43055202316537848 | 48795084531775104 | 1.2967e+18 | 4.0673e+15 | 8.655e+14 | 3.1498e+17 | 0 | 0 | 0 | 0 | 3.0645e+17 | 4066494647840608 | [8 empty] | 1.3325e+17 | 1.3325e+17 | 7.8005e+17 | 2.5932e+17 | 1.0203e+15 | 1.0203e+15 | 5972787850057394 | 5115354713567759 | 15535499584416354 | 17606606743867920 | 4.6787e+17 | 1.0051e+15 | 2.1387e+14 | 1.1365e+17 | 0 | 0 | 0 | 0 | 1.1058e+17 | 1.0048e+15 | [8 empty] | 48021794007329488 | 48021794007329488 | 2.8112e+17 | 93456515740635424 | 2.6111e+14 | 2.6111e+14 | 1.5286e+15 | 1.3091e+15 | 5598866502440696 | 6345276518739771 | 1.6862e+17 | 257213936319269 | 5.4734e+13 | 40959573295380824 | 0 | 0 | 0 | 0 | 39850974014613392 | 2.5716e+14
|  | 515 | 0.081835 | 0.88174 | 0.81506 | 0.10769 | 0 | 0 | 0.090666 | 0.0088443 |  | 0.37157 | 0.85643 | 0.11355 | 0.12658 | 0.014914 | 0.015119 |  |  |  | 3.8824e+18 | 3.8824e+18 | 2.2728e+19 | 8.4452e+18 | 44040770486004968 | 44040770486004968 | 2.5782e+17 | 2.2081e+17 | 3.8872e+17 | 4.3333e+17 | 1.2594e+19 | 43383936865354640 | 7921354923930057 | 3.391e+18 | 0 | 0 | 0 | 0 | 3.2992e+18 | 43374931847844896 | [8 empty] | 1.4079e+18 | 1.4079e+18 | 8.242e+18 | 3.0625e+18 | 10405066049384672 | 10405066049384672 | 60912317618660640 | 52167387415987952 | 1.4096e+17 | 1.5714e+17 | 4.5669e+18 | 10249882633406632 | 1871498165780329 | 1.2297e+18 | 0 | 0 | 0 | 0 | 1.1964e+18 | 10247755109275450 | [8 empty] | 5.0898e+17 | 5.0898e+17 | 2.9796e+18 | 1.1072e+18 | 2504539550948456 | 2504539550948456 | 14661829909757460 | 12556891463530808 | 50960835615355504 | 56809034440682544 | 1.651e+18 | 2.4672e+15 | 4.5048e+14 | 4.4456e+17 | 0 | 0 | 0 | 0 | 4.3252e+17 | 2.4667e+15 | [8 empty] | 1.8366e+17 | 1.8366e+17 | 1.0751e+18 | 3.9949e+17 | 6.1888e+14 | 6.1888e+14 | 3623006898539996 | 3102866741505029 | 18388069221074512 | 20498259988557088 | 5.9574e+17 | 6.0965e+14 | 1.1131e+14 | 1.6041e+17 | 0 | 0 | 0 | 0 | 1.5607e+17 | 6.0953e+14 | [8 empty] | 66188027941463760 | 66188027941463760 | 3.8747e+17 | 1.4397e+17 | 158384268881472 | 158384268881472 | 927197659882044 | 7.9408e+14 | 6626909179651119 | 7387404607404797 | 2.147e+17 | 1.5602e+14 | 2.8488e+13 | 57809777498768384 | 0 | 0 | 0 | 0 | 56245003278094608 | 1.5599e+14
|  | 520 | 0.069877 | 0.86424 | 0.96551 | 0.12757 | 0 | 0 | 0.054947 | 0.00536 |  | 0.40849 | 0.85642 | 0.10042 | 0.11048 | 0.014915 | 0.01512 |  |  |  | 4.5991e+18 | 4.5991e+18 | 2.6923e+19 | 1.0998e+19 | 26690262879665128 | 26690262879665128 | 1.5625e+17 | 1.3381e+17 | 3.9915e+17 | 4.3913e+17 | 1.3763e+19 | 26292169908935564 | 4158570574363149 | 4.0909e+18 | 0 | 0 | 0 | 0 | 3.9802e+18 | 26286711760836728 | [8 empty] | 1.6678e+18 | 1.6678e+18 | 9.7633e+18 | 3.9882e+18 | 6305837638026928 | 6305837638026928 | 36915016515624704 | 31614937581991704 | 1.4474e+17 | 1.5924e+17 | 4.991e+18 | 6211784250483376 | 9.825e+14 | 1.4835e+18 | 0 | 0 | 0 | 0 | 1.4433e+18 | 6210494709204942 | [8 empty] | 6.0293e+17 | 6.0293e+17 | 3.5296e+18 | 1.4418e+18 | 1517839453525795 | 1517839453525795 | 8885586929336704 | 7609837477153498 | 52328036960302160 | 57569638880604632 | 1.8044e+18 | 1.4952e+15 | 2.3649e+14 | 5.3632e+17 | 0 | 0 | 0 | 0 | 5.218e+17 | 1.4949e+15 | [8 empty] | 2.1755e+17 | 2.1755e+17 | 1.2736e+18 | 5.2025e+17 | 3.7507e+14 | 3.7507e+14 | 2.1957e+15 | 1.8804e+15 | 18881393018976484 | 20772706961850620 | 6.5106e+17 | 3.6947e+14 | 5.8438e+13 | 1.9352e+17 | 0 | 0 | 0 | 0 | 1.8828e+17 | 3.6939e+14 | [8 empty] | 78404936880566880 | 78404936880566880 | 4.5899e+17 | 1.8749e+17 | 9.5986e+13 | 9.5986e+13 | 5.6191e+14 | 4.8124e+14 | 6804699026184331 | 7486313043346617 | 2.3464e+17 | 9.4555e+13 | 1.4956e+13 | 69742579580669152 | 0 | 0 | 0 | 0 | 67854676891888128 | 9.4535e+13
|  | 525 | 0.061499 | 0.84853 | 0.95155 | 0.12572 | 0 | 0 | 0.036822 | 0.003592 |  | 0.43849 | 0.85642 | 0.090978 | 0.099158 | 0.014916 | 0.015121 |  |  |  | 4.5325e+18 | 4.5325e+18 | 2.6534e+19 | 1.1635e+19 | 17886337246301140 | 17886337246301140 | 1.0471e+17 | 89673941225901520 | 3.499e+17 | 3.8136e+17 | 1.2642e+19 | 17619538206432886 | 2477699803339521 | 4.0831e+18 | 0 | 0 | 0 | 0 | 3.9726e+18 | 17615879928600354 | [8 empty] | 1.6436e+18 | 1.6436e+18 | 9.6221e+18 | 4.2192e+18 | 4.2258e+15 | 4.2258e+15 | 24738401334903752 | 21186352351865600 | 1.2689e+17 | 1.3829e+17 | 4.5845e+18 | 4.1628e+15 | 5.8538e+14 | 1.4807e+18 | 0 | 0 | 0 | 0 | 1.4406e+18 | 4161925237737671 | [8 empty] | 5.9421e+17 | 5.9421e+17 | 3.4786e+18 | 1.5253e+18 | 1.0172e+15 | 1.0172e+15 | 5954628666116596 | 5099636768640713 | 45872136292123064 | 49996227434378008 | 1.6574e+18 | 1.002e+15 | 1.409e+14 | 5.3529e+17 | 0 | 0 | 0 | 0 | 5.208e+17 | 1001791465477625 | [8 empty] | 2.1441e+17 | 2.1441e+17 | 1.2552e+18 | 5.5038e+17 | 2.5135e+14 | 2.5135e+14 | 1.4714e+15 | 1.2601e+15 | 16551926734968212 | 18040012094678328 | 5.9803e+17 | 2.476e+14 | 3.4818e+13 | 1.9315e+17 | 0 | 0 | 0 | 0 | 1.8792e+17 | 2.4755e+14 | [8 empty] | 77271051311556864 | 77271051311556864 | 4.5235e+17 | 1.9835e+17 | 6.4325e+13 | 6.4325e+13 | 3.7656e+14 | 3.225e+14 | 5965178502545573 | 6501472248876768 | 2.1553e+17 | 6.3365e+13 | 8.9106e+12 | 69609025987803648 | 0 | 0 | 0 | 0 | 67724603117104728 | 6.3352e+13
|  | 530 | 0.053121 | 0.82872 | 0.84679 | 0.11188 | 0 | 0 | 0.03327 | 0.0032454 |  | 0.47262 | 0.85641 | 0.081324 | 0.087798 | 0.014917 | 0.015122 |  |  |  | 4.0336e+18 | 4.0336e+18 | 2.3613e+19 | 1.116e+19 | 16160701225616690 | 16160701225616690 | 94606392820856352 | 81021511723388192 | 2.7184e+17 | 2.9348e+17 | 1.032e+19 | 15919625082051098 | 1.9535e+15 | 3.6794e+18 | 0 | 0 | 0 | 0 | 3.5798e+18 | 15916319269127534 | [8 empty] | 1.4627e+18 | 1.4627e+18 | 8.5628e+18 | 4.0469e+18 | 3818124928362647 | 3818124928362647 | 22351692650514708 | 19142130612150476 | 98579134026149808 | 1.0643e+17 | 3.7424e+18 | 3.7612e+15 | 4.6152e+14 | 1.3343e+18 | 0 | 0 | 0 | 0 | 1.2981e+18 | 3.7604e+15 | [8 empty] | 5.288e+17 | 5.288e+17 | 3.0956e+18 | 1.4631e+18 | 9.1904e+14 | 9.1904e+14 | 5380138675541474 | 4607584707296232 | 35638457976386084 | 38475543134160776 | 1.3529e+18 | 9.0533e+14 | 1.1109e+14 | 4.8237e+17 | 0 | 0 | 0 | 0 | 4.6931e+17 | 9.0514e+14 | [8 empty] | 1.908e+17 | 1.908e+17 | 1.117e+18 | 5.2791e+17 | 2.271e+14 | 2.271e+14 | 1.3295e+15 | 1138555779386871 | 12859334512259860 | 13883032762834162 | 4.8818e+17 | 2.2371e+14 | 2.7451e+13 | 1.7405e+17 | 0 | 0 | 0 | 0 | 1.6934e+17 | 2.2366e+14 | [8 empty] | 68764181942864280 | 68764181942864280 | 4.0255e+17 | 1.9025e+17 | 58118893470417 | 58118893470417 | 3.4023e+14 | 2.9138e+14 | 4634398581980081 | 5003331026836693 | 1.7594e+17 | 5.7252e+13 | 7.0252e+12 | 62726791050581568 | 0 | 0 | 0 | 0 | 61028558780119600 | 5.724e+13
|  | 535 | 0.044743 | 0.80296 | 0.67135 | 0.088702 | 0 | 0 | 0.038071 | 0.0037138 |  | 0.51166 | 0.8564 | 0.071456 | 0.076407 | 0.014919 | 0.015123 |  |  |  | 3.1979e+18 | 3.1979e+18 | 1.8721e+19 | 9.5785e+18 | 18492938565091952 | 18492938565091952 | 1.0826e+17 | 92713156257440544 | 1.8348e+17 | 1.9619e+17 | 7.3407e+18 | 18217051622696888 | 1.9021e+15 | 2.9535e+18 | 0 | 0 | 0 | 0 | 2.8736e+18 | 18213268183178388 | [8 empty] | 1.1596e+18 | 1.1596e+18 | 6.7887e+18 | 3.4735e+18 | 4369138984027107 | 4369138984027107 | 25577385117211236 | 21904396854549656 | 66536608139307936 | 71146301947934304 | 2.662e+18 | 4.304e+15 | 4.494e+14 | 1.071e+18 | 0 | 0 | 0 | 0 | 1.042e+18 | 4.3031e+15 | [8 empty] | 4.1924e+17 | 4.1924e+17 | 2.4543e+18 | 1.2557e+18 | 1.0517e+15 | 1.0517e+15 | 6156575300133176 | 5272472851350604 | 24054401943062072 | 25720904501698460 | 9.6236e+17 | 1.036e+15 | 1.0817e+14 | 3.872e+17 | 0 | 0 | 0 | 0 | 3.7672e+17 | 1035764134310433 | [8 empty] | 1.5127e+17 | 1.5127e+17 | 8.8556e+17 | 4.531e+17 | 2.5987e+14 | 2.5987e+14 | 1.5213e+15 | 1.3029e+15 | 8679488918492079 | 9280808815139734 | 3.4725e+17 | 2.56e+14 | 2.673e+13 | 1.3971e+17 | 0 | 0 | 0 | 0 | 1.3593e+17 | 2.5594e+14 | [8 empty] | 54517224039957936 | 54517224039957936 | 3.1915e+17 | 1.6329e+17 | 6.6506e+13 | 6.6506e+13 | 3.8933e+14 | 3.3343e+14 | 3128016546876705 | 3344727300740636 | 1.2515e+17 | 6.5514e+13 | 6.8407e+12 | 50351730420214328 | 0 | 0 | 0 | 0 | 48988436099032232 | 6.5501e+13
|  | 540 | 0.037288 | 0.77252 | 0.40187 | 0.053097 | 0 | 0 | 0.054552 | 0.0053215 |  | 0.55129 | 0.85639 | 0.062492 | 0.066246 | 0.01492 | 0.015124 |  |  |  | 1.9142e+18 | 1.9142e+18 | 1.1206e+19 | 6.1779e+18 | 26498571332328912 | 26498571332328912 | 1.5513e+17 | 1.3285e+17 | 92411732694997376 | 97962768627898784 | 3.8844e+18 | 26103223955832672 | 2292270118115399 | 1.7874e+18 | 0 | 0 | 0 | 0 | 1.739e+18 | 26097801873338368 | [8 empty] | 6.9416e+17 | 6.9416e+17 | 4.0637e+18 | 2.2403e+18 | 6260548620847360 | 6260548620847360 | 36649889991104280 | 31386517441680684 | 33511436494014352 | 35524418858011164 | 1.4086e+18 | 6167143906999278 | 5.4157e+14 | 6.4818e+17 | 0 | 0 | 0 | 0 | 6.3063e+17 | 6165862886575342 | [8 empty] | 2.5095e+17 | 2.5095e+17 | 1.4691e+18 | 8.0991e+17 | 1506938212321611 | 1506938212321611 | 8821769951768728 | 7554855867913645 | 12115098524840504 | 12842834552299178 | 5.0924e+17 | 1.4845e+15 | 1.3036e+14 | 2.3433e+17 | 0 | 0 | 0 | 0 | 2.2798e+17 | 1.4841e+15 | [8 empty] | 90551134573261328 | 90551134573261328 | 5.301e+17 | 2.9224e+17 | 3.7237e+14 | 3.7237e+14 | 2179900707436297 | 1.8668e+15 | 4.3715e+15 | 4634047458031215 | 1.8375e+17 | 3.6682e+14 | 3.2212e+13 | 84552496082539360 | 0 | 0 | 0 | 0 | 82263037124260288 | 3.6674e+14 | [8 empty] | 32633885467628432 | 32633885467628432 | 1.9104e+17 | 1.0532e+17 | 9.5297e+13 | 9.5297e+13 | 5.5788e+14 | 4.7776e+14 | 1.5754e+15 | 1.6701e+15 | 66221500664126192 | 9.3875e+13 | 8.2437e+12 | 30472025404908316 | 0 | 0 | 0 | 0 | 29646923192998788 | 9.3856e+13
|  | 545 | 0.03183 | 0.7443 | 0.2938 | 0.038818 | 0 | 0 | 0.071034 | 0.0069292 |  | 0.58403 | 0.85691 | 0.05576 | 0.058729 | 0.014859 | 0.015062 |  |  |  | 1.3995e+18 | 1.3995e+18 | 8.1927e+18 | 4.7848e+18 | 34504204099565924 | 34504204099565924 | 2.0199e+17 | 1.7309e+17 | 58081193832615624 | 61174221446285424 | 2.5365e+18 | 33991513071354480 | 2565296057015838 | 1.3173e+18 | 0 | 0 | 0 | 0 | 1.2818e+18 | 33984510685635716 | [8 empty] | 5.0749e+17 | 5.0749e+17 | 2.9709e+18 | 1.7351e+18 | 8151958257667625 | 8151958257667625 | 47722394864997400 | 40893987878053872 | 21062090081594180 | 22183720370594696 | 9.1982e+17 | 8030829949679412 | 6.0608e+14 | 4.7769e+17 | 0 | 0 | 0 | 0 | 4.6481e+17 | 8029175567044799 | [8 empty] | 1.8347e+17 | 1.8347e+17 | 1.0741e+18 | 6.2728e+17 | 1.9622e+15 | 1.9622e+15 | 11486964603404296 | 9843340691013638 | 7614394462712945 | 8019887717593671 | 3.3254e+17 | 1.9331e+15 | 1.4588e+14 | 1.727e+17 | 0 | 0 | 0 | 0 | 1.6804e+17 | 1932653543353712 | [8 empty] | 66201064654450664 | 66201064654450664 | 3.8755e+17 | 2.2634e+17 | 4.8487e+14 | 4.8487e+14 | 2838482799048305 | 2.4323e+15 | 2747482665192859 | 2893795769155755 | 1.1999e+17 | 4.7767e+14 | 3.6049e+13 | 62313129675581720 | 0 | 0 | 0 | 0 | 60632732072576464 | 4.7757e+14 | [8 empty] | 23858320185049868 | 23858320185049868 | 1.3967e+17 | 81570740586226128 | 1.2409e+14 | 1.2409e+14 | 7.2642e+14 | 6.2248e+14 | 9.9017e+14 | 1.0429e+15 | 43242649727297816 | 1.2224e+14 | 9.2256e+12 | 22457140338944868 | 0 | 0 | 0 | 0 | 21851538839030104 | 1.2222e+14
|  | 550 | 0.026372 | 0.70779 | 0.17639 | 0.023305 | 0 | 0 | 0.096019 | 0.0093664 |  | 0.62017 | 0.85746 | 0.048927 | 0.051199 | 0.014795 | 0.014997 |  |  |  | 8.4019e+17 | 8.4019e+17 | 4.9186e+18 | 3.0503e+18 | 46640613851363672 | 46640613851363672 | 2.7304e+17 | 2.3412e+17 | 29095982151030848 | 30446784983252356 | 1.3223e+18 | 45950545725211872 | 2.8927e+15 | 7.9718e+17 | 0 | 0 | 0 | 0 | 7.7577e+17 | 45941161444176792 | [8 empty] | 3.0468e+17 | 3.0468e+17 | 1.7836e+18 | 1.1061e+18 | 11019304665923138 | 11019304665923138 | 64508133111484968 | 55313344902733784 | 10551129490271194 | 11040973604300842 | 4.7952e+17 | 10856269270494118 | 6.8342e+14 | 2.8908e+17 | 0 | 0 | 0 | 0 | 2.8132e+17 | 10854052141617432 | [8 empty] | 1.1015e+17 | 1.1015e+17 | 6.4482e+17 | 3.999e+17 | 2.6524e+15 | 2.6524e+15 | 15527356575032624 | 13314135570753300 | 3814458187903036 | 3.9915e+15 | 1.7336e+17 | 2613145907450228 | 1.645e+14 | 1.0451e+17 | 0 | 0 | 0 | 0 | 1.017e+17 | 2.6126e+15 | [8 empty] | 39744616384369920 | 39744616384369920 | 2.3267e+17 | 1.4429e+17 | 6.5542e+14 | 6.5542e+14 | 3.8369e+15 | 3.29e+15 | 1.3764e+15 | 1.4403e+15 | 62551356895637128 | 645720602943507 | 4.0649e+13 | 37709741879428000 | 0 | 0 | 0 | 0 | 36697163242955104 | 6.4559e+14 | [8 empty] | 14323633438220348 | 14323633438220348 | 83852010674525472 | 52002087608180800 | 1.6773e+14 | 1.6773e+14 | 9.8193e+14 | 8.4197e+14 | 4.9603e+14 | 5.1906e+14 | 22542995473186948 | 1.6525e+14 | 1.0403e+13 | 13590281373133352 | 0 | 0 | 0 | 0 | 13225356345905902 | 1.6522e+14
|  | 555 | 0.020913 | 0.65861 | 0.12681 | 0.016755 | 0 | 0 | 0.1215 | 0.011852 |  | 0.66016 | 0.85801 | 0.041995 | 0.043658 | 0.014732 | 0.014932 |  |  |  | 6.0406e+17 | 6.0406e+17 | 3.5362e+18 | 2.3344e+18 | 59016816391501888 | 59016816391501888 | 3.4549e+17 | 2.9644e+17 | 16707373931757386 | 17368790773192032 | 7.9149e+17 | 58147377030580304 | 2922608491611617 | 5.7768e+17 | 0 | 0 | 0 | 0 | 5.6224e+17 | 58135604797281176 | [8 empty] | 2.1905e+17 | 2.1905e+17 | 1.2823e+18 | 8.4655e+17 | 13943304483583504 | 13943304483583504 | 81625526193364240 | 70035745677499328 | 6058625719568913 | 6298476524563165 | 2.8702e+17 | 13737890866235490 | 6.905e+14 | 2.0949e+17 | 0 | 0 | 0 | 0 | 2.0389e+17 | 13735109560103140 | [8 empty] | 79191093424004208 | 79191093424004208 | 4.6359e+17 | 3.0604e+17 | 3356207196024190 | 3356207196024190 | 19647579145386552 | 16857874250576004 | 2.1903e+15 | 2.277e+15 | 1.0376e+17 | 3.3068e+15 | 1.662e+14 | 75733776934832496 | 0 | 0 | 0 | 0 | 73708896750836304 | 3.3061e+15 | [8 empty] | 28574321633266052 | 28574321633266052 | 1.6728e+17 | 1.1043e+17 | 8.2933e+14 | 8.2933e+14 | 4855008905537328 | 4.1657e+15 | 7.9033e+14 | 8.2162e+14 | 37440708455375312 | 8.1712e+14 | 4.107e+13 | 27326826882554076 | 0 | 0 | 0 | 0 | 26596194495190224 | 8.1695e+14 | [8 empty] | 10297950918999698 | 10297950918999698 | 60285254723258880 | 39797769026177520 | 2.1224e+14 | 2.1224e+14 | 1.2425e+15 | 1.0661e+15 | 2.8483e+14 | 2.961e+14 | 13493323935892228 | 2.0912e+14 | 1.0511e+13 | 9848364052881914 | 0 | 0 | 0 | 0 | 9585050139030496 | 2.0907e+14
|  | 560 | 0.015455 | 0.58881 | 0.098405 | 0.013002 | 0 | 0 | 0.1505 | 0.014681 |  | 0.70455 | 0.85856 | 0.034963 | 0.036107 | 0.014669 | 0.014866 |  |  |  | 4.6874e+17 | 4.6874e+17 | 2.744e+18 | 1.9333e+18 | 73104471459693312 | 73104471459693312 | 4.2796e+17 | 3.6743e+17 | 9649593468789738 | 9965539655331016 | 4.7736e+17 | 72032125301532832 | 2.6938e+15 | 4.5181e+17 | 0 | 0 | 0 | 0 | 4.3979e+17 | 72017669012688304 | [8 empty] | 1.6998e+17 | 1.6998e+17 | 9.9508e+17 | 7.0108e+17 | 17271651827371706 | 17271651827371706 | 1.0111e+17 | 86809316191550112 | 3.4992e+15 | 3.6138e+15 | 1.7311e+17 | 17018299479528260 | 6.3644e+14 | 1.6384e+17 | 0 | 0 | 0 | 0 | 1.5948e+17 | 17014884038821926 | [8 empty] | 61451207734841816 | 61451207734841816 | 3.5974e+17 | 2.5346e+17 | 4.1574e+15 | 4.1574e+15 | 24337569809895744 | 20895337402051852 | 1.2651e+15 | 1.3065e+15 | 62581948843720704 | 4096370357868576 | 1.5319e+14 | 59232365797415976 | 0 | 0 | 0 | 0 | 57655498897368616 | 4095548248110470 | [8 empty] | 22173283618732868 | 22173283618732868 | 1.298e+17 | 91453867491310816 | 1.0273e+15 | 1.0273e+15 | 6013927583232320 | 5163335819669659 | 4.5647e+14 | 4.7141e+14 | 22581286068655700 | 1.0122e+15 | 3.7855e+13 | 21372664503223004 | 0 | 0 | 0 | 0 | 20803687614198932 | 1012029170133313 | [8 empty] | 7991069371632598 | 7991069371632598 | 46780534920912024 | 32959222999778852 | 2.6291e+14 | 2.6291e+14 | 1.5391e+15 | 1321397674156262 | 1.6451e+14 | 1.6989e+14 | 8138110104849708 | 2.5905e+14 | 9.6878e+12 | 7702532815554394 | 0 | 0 | 0 | 0 | 7497478216099138 | 2.59e+14
|  | 565 | 0.0099968 | 0.48195 | 0.078225 | 0.010335 | 0 | 0 | 0.18346 | 0.017896 |  | 0.75398 | 0.85911 | 0.027828 | 0.028548 | 0.014605 | 0.014801 |  |  |  | 3.7261e+17 | 3.7261e+17 | 2.1813e+18 | 1.6447e+18 | 89116070770809760 | 89116070770809760 | 5.2169e+17 | 4.4819e+17 | 4997301280718925 | 5126667674879130 | 2.5864e+17 | 87814504500643152 | 2.1387e+15 | 3.6198e+17 | 0 | 0 | 0 | 0 | 3.5238e+17 | 87797034938803136 | [8 empty] | 1.3512e+17 | 1.3512e+17 | 7.9102e+17 | 5.9641e+17 | 21054549959033380 | 21054549959033380 | 1.2326e+17 | 1.0589e+17 | 1812180549227323 | 1.8591e+15 | 93790918362512656 | 20747042100762860 | 505297906061040 | 1.3126e+17 | 0 | 0 | 0 | 0 | 1.2778e+17 | 20742914744615516 | [8 empty] | 48849392366505448 | 48849392366505448 | 2.8597e+17 | 2.1561e+17 | 5067911424064215 | 5067911424064215 | 29668070232393560 | 25488248435670020 | 6.5514e+14 | 672101714511386 | 33907415962310984 | 4993893095914197 | 1.2163e+14 | 47454843335396184 | 0 | 0 | 0 | 0 | 46196977263284272 | 4992899625362178 | [8 empty] | 17626202502301036 | 17626202502301036 | 1.0319e+17 | 77799657296704752 | 1252304668897775 | 1252304668897775 | 7331119224538124 | 6298265665507324 | 2.3639e+14 | 2.4251e+14 | 12234727007397632 | 1.234e+15 | 3.0055e+13 | 17123010908078182 | 0 | 0 | 0 | 0 | 16669138279705002 | 1.2338e+15 | [8 empty] | 6352338669196210 | 6352338669196210 | 37187238293625440 | 28038357747878676 | 3.2049e+14 | 3.2049e+14 | 1.8762e+15 | 1.6118e+15 | 8.5194e+13 | 8.74e+13 | 4.4093e+15 | 3.1581e+14 | 7.6916e+12 | 6170992549884405 | 0 | 0 | 0 | 0 | 6007420580951886 | 3.1575e+14
|  | 570 | 0.0045386 | 0.29787 | 0.058045 | 0.0076692 | 0 | 0 | 0.20169 | 0.019674 |  | 0.80919 | 0.85967 | 0.020589 | 0.02098 | 0.014542 | 0.014736 |  |  |  | 2.7649e+17 | 2.7649e+17 | 1.6186e+18 | 1.3098e+18 | 97968075446736448 | 97968075446736448 | 5.7352e+17 | 4.9303e+17 | 1.6956e+15 | 1727873577429554 | 91995559193669120 | 96543433874067056 | 1.0748e+15 | 2.7069e+17 | 0 | 0 | 0 | 0 | 2.6355e+17 | 96524396509229552 | [8 empty] | 1.0026e+17 | 1.0026e+17 | 5.8696e+17 | 4.7496e+17 | 23145923300281984 | 23145923300281984 | 1.355e+17 | 1.1648e+17 | 614883788829568 | 6.2658e+14 | 33360518732237464 | 22809337688887316 | 2.5394e+14 | 98160442574042528 | 0 | 0 | 0 | 0 | 95569845608712400 | 22804839923831108 | [8 empty] | 36247576998169064 | 36247576998169064 | 2.122e+17 | 1.7171e+17 | 5571313057854528 | 5571313057854528 | 32615034726578736 | 28038007913182332 | 2.2229e+14 | 2.2652e+14 | 12060538537434352 | 5490295602317284 | 6.1124e+13 | 35487092092840804 | 0 | 0 | 0 | 0 | 34550536076248284 | 5489212972911503 | [8 empty] | 13079121385869200 | 13079121385869200 | 76566510221835184 | 61956682736256120 | 1376697572320072 | 1376697572320072 | 8059327965050100 | 6928323184487070 | 8.021e+13 | 8.1736e+13 | 4351773568700195 | 1.3567e+15 | 1.5104e+13 | 12804717543940346 | 0 | 0 | 0 | 0 | 12466782408957436 | 1.3564e+15 | [8 empty] | 4713607966759820 | 4713607966759820 | 27593941666338840 | 22328679788471844 | 3.5232e+14 | 3.5232e+14 | 2.0625e+15 | 1.7731e+15 | 2.8907e+13 | 2.9457e+13 | 1.5683e+15 | 3.472e+14 | 3.8654e+12 | 4614715075007719 | 0 | 0 | 0 | 0 | 4492926026836297 | 3.4713e+14
|  | 575 | 0 | 0 | 0.051153 | 0.0067585 | 0 | 0 | 0.21581 | 0.021052 |  | 0.86022 | 0.86022 | 0.014478 | 0.014671 | 0.014478 | 0.014671 |  |  |  | 2.4366e+17 | 2.4366e+17 | 1.4264e+18 | 1.227e+18 | 1.0483e+17 | 1.0483e+17 | 6.1367e+17 | 5.2789e+17 | 0 | 0 | 0 | 1.0331e+17 | 0 | 2.4008e+17 | 0 | 0 | 0 | 0 | 2.3378e+17 | 1.0329e+17 | [8 empty] | 88358276994803008 | 88358276994803008 | 5.1726e+17 | 4.4495e+17 | 24766547203482272 | 24766547203482272 | 1.4499e+17 | 1.2472e+17 | 0 | 0 | 0 | 24407964950393464 | 0 | 87061962819062224 | 0 | 0 | 0 | 0 | 84774295892319152 | 24403194416216900 | [8 empty] | 31943400321510788 | 31943400321510788 | 1.87e+17 | 1.6086e+17 | 5961403485297573 | 5961403485297573 | 34898663864888244 | 30020424186236040 | 0 | 0 | 0 | 5875091353220118 | 0 | 31474755118520096 | 0 | 0 | 0 | 0 | 30647714767251904 | 5873943067234461 | [8 empty] | 11526056218973100 | 11526056218973100 | 67474708374594824 | 58042891701819496 | 1.4731e+15 | 1.4731e+15 | 8623623429717591 | 7418187538204044 | 0 | 0 | 0 | 1.4518e+15 | 0 | 11356956157550230 | 0 | 0 | 0 | 0 | 11058537282661158 | 1.4515e+15 | [8 empty] | 4.1539e+15 | 4.1539e+15 | 24317330925065736 | 20918181632220684 | 3.7699e+14 | 3.7699e+14 | 2.207e+15 | 1.8985e+15 | 0 | 0 | 0 | 3.7153e+14 | 0 | 4.093e+15 | 0 | 0 | 0 | 0 | 3985406045132291 | 3.7146e+14
|  | 580 | 0 | 0 | 0.046229 | 0.0061079 | 0 | 0 | 0.22993 | 0.022429 |  | 0.86077 | 0.86077 | 0.014415 | 0.014606 | 0.014415 | 0.014606 |  |  |  | 2.202e+17 | 2.202e+17 | 1.2891e+18 | 1.1096e+18 | 1.1169e+17 | 1.1169e+17 | 6.5383e+17 | 5.6279e+17 | 0 | 0 | 0 | 1.1008e+17 | 0 | 2.1699e+17 | 0 | 0 | 0 | 0 | 2.1131e+17 | 1.1006e+17 | [8 empty] | 79852608578382192 | 79852608578382192 | 4.6747e+17 | 4.0238e+17 | 26387171106682672 | 26387171106682672 | 1.5447e+17 | 1.3297e+17 | 0 | 0 | 0 | 26006797928473156 | 0 | 78686280959362400 | 0 | 0 | 0 | 0 | 76627757658517360 | 26001759947330056 | [8 empty] | 28868419906900152 | 28868419906900152 | 1.69e+17 | 1.4547e+17 | 6351493912740645 | 6351493912740645 | 37182293003197912 | 32005381622481496 | 0 | 0 | 0 | 6259936620896060 | 0 | 28446767614579252 | 0 | 0 | 0 | 0 | 27702567567831864 | 6258723959393486 | [8 empty] | 10416518825511066 | 10416518825511066 | 60979363337901184 | 52489172589695552 | 1.5695e+15 | 1.5695e+15 | 9187918894385120 | 7908679825257489 | 0 | 0 | 0 | 1.5469e+15 | 0 | 10264375097002714 | 0 | 0 | 0 | 0 | 9995847279342784 | 1.5466e+15 | [8 empty] | 3754027864201950 | 3754027864201950 | 21976461901180740 | 18916666860721068 | 4.0166e+14 | 4.0166e+14 | 2.3514e+15 | 2023984395307142 | 0 | 0 | 0 | 3.9587e+14 | 0 | 3699196513560589 | 0 | 0 | 0 | 0 | 3.6024e+15 | 3.9579e+14
|  | 585 | 0 | 0 | 0.041304 | 0.0054573 | 0 | 0 | 0.24405 | 0.023807 |  | 0.86093 | 0.86093 | 0.014396 | 0.014587 | 0.014396 | 0.014587 |  |  |  | 1.9675e+17 | 1.9675e+17 | 1.1518e+18 | 9.9161e+17 | 1.1855e+17 | 1.1855e+17 | 6.9398e+17 | 5.9747e+17 | 0 | 0 | 0 | 1.1684e+17 | 0 | 1.9388e+17 | 0 | 0 | 0 | 0 | 1.8881e+17 | 1.1682e+17 | [8 empty] | 71346940161961216 | 71346940161961216 | 4.1767e+17 | 3.5959e+17 | 28007795009882956 | 28007795009882956 | 1.6396e+17 | 1.4116e+17 | 0 | 0 | 0 | 27604590914686728 | 0 | 70306233800240984 | 0 | 0 | 0 | 0 | 68469360598962944 | 27599257651751348 | [8 empty] | 25793439492289452 | 25793439492289452 | 1.51e+17 | 1.3e+17 | 6741584340183690 | 6741584340183690 | 39465922141507424 | 33977575949094068 | 0 | 0 | 0 | 6644531558516527 | 0 | 25417201961859476 | 0 | 0 | 0 | 0 | 24753133150154028 | 6643247821547068 | [8 empty] | 9306981432049008 | 9306981432049008 | 54484018301207408 | 46907173819564952 | 1.6659e+15 | 1.6659e+15 | 9752214359052612 | 8396018288093128 | 0 | 0 | 0 | 1.6419e+15 | 0 | 9171224597029060 | 0 | 0 | 0 | 0 | 8931610329920829 | 1.6416e+15 | [8 empty] | 3.3542e+15 | 3.3542e+15 | 19635592877295696 | 16904960332654274 | 4.2633e+14 | 4.2633e+14 | 2.4958e+15 | 2.1487e+15 | 0 | 0 | 0 | 4.2019e+14 | 0 | 3.3052e+15 | 0 | 0 | 0 | 0 | 3.2189e+15 | 4.2011e+14
|  | 590 | 0 | 0 | 0.03638 | 0.0048067 | 0 | 0 | 0.25817 | 0.025184 |  | 0.86109 | 0.86109 | 0.014378 | 0.014568 | 0.014378 | 0.014568 |  |  |  | 1.7329e+17 | 1.7329e+17 | 1.0145e+18 | 8.7355e+17 | 1.2541e+17 | 1.2541e+17 | 7.3414e+17 | 6.3216e+17 | 0 | 0 | 0 | 1.236e+17 | 0 | 1.7077e+17 | 0 | 0 | 0 | 0 | 1.6631e+17 | 1.2358e+17 | [8 empty] | 62841271745540408 | 62841271745540408 | 3.6788e+17 | 3.1678e+17 | 29628418913083364 | 29628418913083364 | 1.7345e+17 | 1.4935e+17 | 0 | 0 | 0 | 29202416945822548 | 0 | 61925794068235160 | 0 | 0 | 0 | 0 | 60309897071909648 | 29196789263088232 | [8 empty] | 22718459077678820 | 22718459077678820 | 1.33e+17 | 1.1452e+17 | 7131674767626762 | 7131674767626762 | 41749551279817088 | 35950177836522412 | 0 | 0 | 0 | 7029134450177296 | 0 | 22387494385675052 | 0 | 0 | 0 | 0 | 21803313181745640 | 7027779845226075 | [8 empty] | 8197444038586975 | 8197444038586975 | 47988673264513760 | 41322631863400392 | 1762270265054712 | 1762270265054712 | 10316509823720142 | 8883457461116800 | 0 | 0 | 0 | 1.7369e+15 | 0 | 8078022887171179 | 0 | 0 | 0 | 0 | 7867234263205446 | 1736597342718431 | [8 empty] | 2954291529788680 | 2954291529788680 | 17294723853410700 | 14892337261220614 | 4.51e+14 | 4.51e+14 | 2640194742813802 | 2273448878313874 | 0 | 0 | 0 | 4.4451e+14 | 0 | 2.9113e+15 | 0 | 0 | 0 | 0 | 2.8353e+15 | 4.4443e+14
|  | 595 | 0 | 0 | 0.03013 | 0.0039809 | 0 | 0 | 0.2663 | 0.025977 |  | 0.86125 | 0.86125 | 0.01436 | 0.01455 | 0.01436 | 0.01455 |  |  |  | 1.4352e+17 | 1.4352e+17 | 8.4017e+17 | 7.2359e+17 | 1.2935e+17 | 1.2935e+17 | 7.5724e+17 | 6.5217e+17 | 0 | 0 | 0 | 1.2749e+17 | 0 | 1.4143e+17 | 0 | 0 | 0 | 0 | 1.3774e+17 | 1.2747e+17 | [8 empty] | 52044205728820776 | 52044205728820776 | 3.0467e+17 | 2.624e+17 | 30560721995981244 | 30560721995981244 | 1.7891e+17 | 1.5408e+17 | 0 | 0 | 0 | 30121864871984044 | 0 | 51286981648500608 | 0 | 0 | 0 | 0 | 49950369891806472 | 30116074714247208 | [8 empty] | 18815089593797408 | 18815089593797408 | 1.1015e+17 | 94862574359110912 | 7356083717412046 | 7356083717412046 | 43063264153999144 | 37088159222206840 | 0 | 0 | 0 | 7250449114128439 | 0 | 18541336949976868 | 0 | 0 | 0 | 0 | 18058123312605580 | 7249055400817124 | [8 empty] | 6789001115735569 | 6789001115735569 | 39743504780498896 | 34229022400077280 | 1.8177e+15 | 1.8177e+15 | 10641134433005434 | 9164657995846848 | 0 | 0 | 0 | 1.7916e+15 | 0 | 6690223642736138 | 0 | 0 | 0 | 0 | 6515866890040483 | 1.7913e+15 | [8 empty] | 2.4467e+15 | 2.4467e+15 | 14323232825311594 | 12335858649780570 | 4.6519e+14 | 4.6519e+14 | 2.7233e+15 | 2345413543317506 | 0 | 0 | 0 | 4.5851e+14 | 0 | 2411101673532655 | 0 | 0 | 0 | 0 | 2348264931345023 | 4.5842e+14
|  | 600 | 0 | 0 | 0.023313 | 0.0030802 | 0 | 0 | 0.25886 | 0.025251 |  | 0.86141 | 0.86141 | 0.014342 | 0.014531 | 0.014342 | 0.014531 |  |  |  | 1.1105e+17 | 1.1105e+17 | 6.5008e+17 | 5.5999e+17 | 1.2574e+17 | 1.2574e+17 | 7.361e+17 | 6.3408e+17 | 0 | 0 | 0 | 1.2394e+17 | 0 | 1.0943e+17 | 0 | 0 | 0 | 0 | 1.0659e+17 | 1.2391e+17 | [8 empty] | 40269426557143504 | 40269426557143504 | 2.3574e+17 | 2.0307e+17 | 29707557586958968 | 29707557586958968 | 1.7391e+17 | 1.4981e+17 | 0 | 0 | 0 | 29281486362801196 | 0 | 39684264694051936 | 0 | 0 | 0 | 0 | 38651332484276616 | 29275872032141916 | [8 empty] | 14558255966310570 | 14558255966310570 | 85225514877544912 | 73413693878246560 | 7150723751822571 | 7150723751822571 | 41861065975652832 | 36059336072880392 | 0 | 0 | 0 | 7048166763970747 | 0 | 14346707481195650 | 0 | 0 | 0 | 0 | 13973280472384958 | 7046815372915513 | [8 empty] | 5253018621342563 | 5253018621342563 | 30751706639947704 | 26489677190481732 | 1.767e+15 | 1.767e+15 | 10344065627790178 | 8910430973003895 | 0 | 0 | 0 | 1.7416e+15 | 0 | 5176686117353275 | 0 | 0 | 0 | 0 | 5041943395729598 | 1.7413e+15 | [8 empty] | 1.8931e+15 | 1.8931e+15 | 11082662598890262 | 9546662176929756 | 4.522e+14 | 4.522e+14 | 2.6472e+15 | 2280351922608544 | 0 | 0 | 0 | 4.4572e+14 | 0 | 1.8656e+15 | 0 | 0 | 0 | 0 | 1.8171e+15 | 4.4563e+14
|  | 605 | 0 | 0 | 0.016496 | 0.0021796 | 0 | 0 | 0.25143 | 0.024526 |  | 0.86156 | 0.86156 | 0.014324 | 0.014513 | 0.014324 | 0.014513 |  |  |  | 78577345912767696 | 78577345912767696 | 4.6e+17 | 3.9632e+17 | 1.2213e+17 | 1.2213e+17 | 7.1496e+17 | 6.1598e+17 | 0 | 0 | 0 | 1.2038e+17 | 0 | 77436975976632416 | 0 | 0 | 0 | 0 | 75423916940952208 | 1.2036e+17 | [8 empty] | 28494647385466252 | 28494647385466252 | 1.6681e+17 | 1.4372e+17 | 28854393177936572 | 28854393177936572 | 1.6892e+17 | 1.4553e+17 | 0 | 0 | 0 | 28441077182171332 | 0 | 28081112939352036 | 0 | 0 | 0 | 0 | 27351113640934480 | 28435637846825300 | [8 empty] | 10301422338823736 | 10301422338823736 | 60305576768876464 | 51956996354500336 | 6945363786233067 | 6945363786233067 | 40658867797306352 | 35030137494896140 | 0 | 0 | 0 | 6845877031077399 | 0 | 10151920822856674 | 0 | 0 | 0 | 0 | 9888010517938148 | 6844567762069365 | [8 empty] | 3.717e+15 | 3.717e+15 | 21759908499396524 | 18747511377105256 | 1.7162e+15 | 1.7162e+15 | 10046996822574884 | 8656111179979767 | 0 | 0 | 0 | 1691648304666509 | 0 | 3663091873660478 | 0 | 0 | 0 | 0 | 3.5679e+15 | 1.6913e+15 | [8 empty] | 1339589302967474 | 1339589302967474 | 7842092372468934 | 6756449181633694 | 4.3922e+14 | 4.3922e+14 | 2.5712e+15 | 2215266560212827 | 0 | 0 | 0 | 4.3293e+14 | 0 | 1320148236969032 | 0 | 0 | 0 | 0 | 1285829537105678 | 4.3284e+14
|  | 610 | 0 | 0 | 0.0096795 | 0.0012789 | 0 | 0 | 0.24399 | 0.023801 |  | 0.86172 | 0.86172 | 0.014306 | 0.014494 | 0.014306 | 0.014494 |  |  |  | 46107005658925672 | 46107005658925672 | 2.6992e+17 | 2.3259e+17 | 1.1852e+17 | 1.1852e+17 | 6.9382e+17 | 5.9788e+17 | 0 | 0 | 0 | 1.1682e+17 | 0 | 45438719520426880 | 0 | 0 | 0 | 0 | 44258974505475104 | 1.168e+17 | [8 empty] | 16719868213788956 | 16719868213788956 | 97879813385777520 | 84344898484585680 | 28001228768914176 | 28001228768914176 | 1.6392e+17 | 1.4125e+17 | 0 | 0 | 0 | 27600637328473056 | 0 | 16477526382973520 | 0 | 0 | 0 | 0 | 16049713279650694 | 27595372158193752 | [8 empty] | 6044588711336888 | 6044588711336888 | 35385638660207920 | 30492478452570756 | 6740003820643562 | 6740003820643562 | 39456669618959864 | 34000563327949480 | 0 | 0 | 0 | 6643579915058116 | 0 | 5956976974443913 | 0 | 0 | 0 | 0 | 5802313419573635 | 6642312568253741 | [8 empty] | 2.1811e+15 | 2.1811e+15 | 12768110358845308 | 11002523756479470 | 1.6655e+15 | 1.6655e+15 | 9749928017359588 | 8401698577162441 | 0 | 0 | 0 | 1.6417e+15 | 0 | 2149440911471552 | 0 | 0 | 0 | 0 | 2093634052761504 | 1.6413e+15 | [8 empty] | 7.8603e+14 | 7.8603e+14 | 4601522146047595 | 3.9652e+15 | 4.2623e+14 | 4.2623e+14 | 2495195481233332 | 2150157445992872 | 0 | 0 | 0 | 4.2013e+14 | 0 | 7.7464e+14 | 0 | 0 | 0 | 0 | 7.5453e+14 | 4.2005e+14
|  | 615 | 0 | 0 | 0.0028628 | 0.00037825 | 0 | 0 | 0.23101 | 0.022535 |  | 0.86201 | 0.86201 | 0.014273 | 0.01446 | 0.014273 | 0.01446 |  |  |  | 13636665405083598 | 13636665405083598 | 79830429760988944 | 68814836105914344 | 1.1221e+17 | 1.1221e+17 | 6.569e+17 | 5.6626e+17 | 0 | 0 | 0 | 1.1061e+17 | 0 | 13439482893459952 | 0 | 0 | 0 | 0 | 13091368461244912 | 1.1059e+17 | [8 empty] | 4945089042111641 | 4945089042111641 | 28949055484705528 | 24954450509228388 | 26511278782555936 | 26511278782555936 | 1.552e+17 | 1.3378e+17 | 0 | 0 | 0 | 26132894278369104 | 0 | 4873584385470096 | 0 | 0 | 0 | 0 | 4747347009028655 | 26127932826531360 | [8 empty] | 1.7878e+15 | 1.7878e+15 | 10465700551539344 | 9021565715529922 | 6381367109251422 | 6381367109251422 | 37357173741629816 | 32202354366713816 | 0 | 0 | 0 | 6290288498918335 | 0 | 1761904626488948 | 0 | 0 | 0 | 0 | 1.7163e+15 | 6289094258314884 | [8 empty] | 6.4507e+14 | 6.4507e+14 | 3.7763e+15 | 3.2552e+15 | 1.5769e+15 | 1.5769e+15 | 9231132744611204 | 7957352713673903 | 0 | 0 | 0 | 1.5544e+15 | 0 | 635743583118328 | 0 | 0 | 0 | 0 | 6.1928e+14 | 1.5541e+15 | [8 empty] | 2.3248e+14 | 2.3248e+14 | 1.361e+15 | 1173157699106814 | 4.0355e+14 | 4.0355e+14 | 2.3624e+15 | 2.0364e+15 | 0 | 0 | 0 | 397790781374335 | 0 | 2.2912e+14 | 0 | 0 | 0 | 0 | 2.2318e+14 | 3.9772e+14
|  | 620 | 0 | 0 | 0 | 0 | 0 | 0 | 0.20086 | 0.019593 |  | 0.86277 | 0.86277 | 0.014186 | 0.01437 | 0.014186 | 0.01437 |  |  |  | 0 | 0 | 0 | 0 | 97565243488897840 | 97565243488897840 | 5.7116e+17 | 4.9278e+17 | 0 | 0 | 0 | 96181221390728320 | 0 | 0 | 0 | 0 | 0 | 0 | 0 | 96163185856885088 | [8 empty] | 0 | 0 | 0 | 0 | 23050750280331172 | 23050750280331172 | 1.3494e+17 | 1.1642e+17 | 0 | 0 | 0 | 22723761420092268 | 0 | 0 | 0 | 0 | 0 | 0 | 0 | 22719500347481508 | [8 empty] | 0 | 0 | 0 | 0 | 5548404544682321 | 5548404544682321 | 32480925954573460 | 28023654256439896 | 0 | 0 | 0 | 5469697064181866 | 0 | 0 | 0 | 0 | 0 | 0 | 0 | 5468671407561095 | [8 empty] | 0 | 0 | 0 | 0 | 1.371e+15 | 1.371e+15 | 8026189058848053 | 6924776328622749 | 0 | 0 | 0 | 1351587783955044 | 0 | 0 | 0 | 0 | 0 | 0 | 0 | 1351334339396250 | [8 empty] | 0 | 0 | 0 | 0 | 3.5087e+14 | 3.5087e+14 | 2.0541e+15 | 1772184427717480 | 0 | 0 | 0 | 3.459e+14 | 0 | 0 | 0 | 0 | 0 | 0 | 0 | 3.4583e+14
|  | 625 | 0 | 0 | 0 | 0 | 0 | 0 | 0.1707 | 0.016652 |  | 0.86353 | 0.86353 | 0.014099 | 0.014281 | 0.014099 | 0.014281 |  |  |  | 0 | 0 | 0 | 0 | 82918114791836688 | 82918114791836688 | 4.8541e+17 | 4.1917e+17 | 0 | 0 | 0 | 81749084533642928 | 0 | 0 | 0 | 0 | 0 | 0 | 0 | 81733945244561168 | [8 empty] | 0 | 0 | 0 | 0 | 19590221778106420 | 19590221778106420 | 1.1468e+17 | 99032773348990256 | 0 | 0 | 0 | 19314026858807708 | 0 | 0 | 0 | 0 | 0 | 0 | 0 | 19310450052564352 | [8 empty] | 0 | 0 | 0 | 0 | 4715441980113222 | 4715441980113222 | 27604678167517116 | 23837570709830160 | 0 | 0 | 0 | 4648960797209481 | 0 | 0 | 0 | 0 | 0 | 0 | 0 | 4648099846143910 | [8 empty] | 0 | 0 | 0 | 0 | 1165207817084676 | 1165207817084676 | 6821245373084904 | 5890375461842898 | 0 | 0 | 0 | 1.1488e+15 | 0 | 0 | 0 | 0 | 0 | 0 | 0 | 1148567260112258 | [8 empty] | 0 | 0 | 0 | 0 | 2.982e+14 | 2.982e+14 | 1.7457e+15 | 1.5075e+15 | 0 | 0 | 0 | 2.94e+14 | 0 | 0 | 0 | 0 | 0 | 0 | 0 | 2.9394e+14
|  | 630 | 0 | 0 | 0 | 0 | 0 | 0 | 0.1514 | 0.014769 |  | 0.8643 | 0.8643 | 0.014012 | 0.014192 | 0.014012 | 0.014192 |  |  |  | 0 | 0 | 0 | 0 | 73543582995715392 | 73543582995715392 | 4.3053e+17 | 3.7211e+17 | 0 | 0 | 0 | 72513119614792624 | 0 | 0 | 0 | 0 | 0 | 0 | 0 | 72499858224818960 | [8 empty] | 0 | 0 | 0 | 0 | 17375396255203828 | 17375396255203828 | 1.0172e+17 | 87913877850914576 | 0 | 0 | 0 | 17131939126237820 | 0 | 0 | 0 | 0 | 0 | 0 | 0 | 17128805992165464 | [8 empty] | 0 | 0 | 0 | 0 | 4.1823e+15 | 4.1823e+15 | 24483756595038700 | 21161209655933720 | 0 | 0 | 0 | 4123723859363815 | 0 | 0 | 0 | 0 | 0 | 0 | 0 | 4122969701901921 | [8 empty] | 0 | 0 | 0 | 0 | 1033472094947578 | 1033472094947578 | 6050051023096797 | 5229034099889329 | 0 | 0 | 0 | 1.019e+15 | 0 | 0 | 0 | 0 | 0 | 0 | 0 | 1.0188e+15 | [8 empty] | 0 | 0 | 0 | 0 | 2.6449e+14 | 2.6449e+14 | 1.5483e+15 | 1338211136946659 | 0 | 0 | 0 | 2.6078e+14 | 0 | 0 | 0 | 0 | 0 | 0 | 0 | 2.6073e+14
|  | 635 | 0 | 0 | 0 | 0 | 0 | 0 | 0.13335 | 0.013008 |  | 0.86506 | 0.86506 | 0.013925 | 0.014103 | 0.013925 | 0.014103 |  |  |  | 0 | 0 | 0 | 0 | 64774336305809864 | 64774336305809864 | 3.792e+17 | 3.2803e+17 | 0 | 0 | 0 | 63872381065572632 | 0 | 0 | 0 | 0 | 0 | 0 | 0 | 63860846506170408 | [8 empty] | 0 | 0 | 0 | 0 | 15303575303733190 | 15303575303733190 | 89588690276234576 | 77499507791624368 | 0 | 0 | 0 | 15090479489452662 | 0 | 0 | 0 | 0 | 0 | 0 | 0 | 15087754336120734 | [8 empty] | 0 | 0 | 0 | 0 | 3683629631681622 | 3683629631681622 | 21564343469762984 | 18654430593897084 | 0 | 0 | 0 | 3.6323e+15 | 0 | 0 | 0 | 0 | 0 | 0 | 0 | 3631680691930170 | [8 empty] | 0 | 0 | 0 | 0 | 9.1024e+14 | 9.1024e+14 | 5328650354990349 | 4609597243045817 | 0 | 0 | 0 | 8.9757e+14 | 0 | 0 | 0 | 0 | 0 | 0 | 0 | 8.9741e+14 | [8 empty] | 0 | 0 | 0 | 0 | 2.3295e+14 | 2.3295e+14 | 1.3637e+15 | 1.1797e+15 | 0 | 0 | 0 | 2.297e+14 | 0 | 0 | 0 | 0 | 0 | 0 | 0 | 2.2966e+14
|  | 640 | 0 | 0 | 0 | 0 | 0 | 0 | 0.1164 | 0.011354 |  | 0.86582 | 0.86582 | 0.013838 | 0.014013 | 0.013838 | 0.014013 |  |  |  | 0 | 0 | 0 | 0 | 56540172438775616 | 56540172438775616 | 3.3099e+17 | 2.8658e+17 | 0 | 0 | 0 | 55757795663309248 | 0 | 0 | 0 | 0 | 0 | 0 | 0 | 55747853655897584 | [8 empty] | 0 | 0 | 0 | 0 | 13358172942410424 | 13358172942410424 | 78200106487668192 | 67707473848322864 | 0 | 0 | 0 | 13173328718878524 | 0 | 0 | 0 | 0 | 0 | 0 | 0 | 13170979821648974 | [8 empty] | 0 | 0 | 0 | 0 | 3.2154e+15 | 3.2154e+15 | 18823067403625784 | 16297450236556754 | 0 | 0 | 0 | 3.1709e+15 | 0 | 0 | 0 | 0 | 0 | 0 | 0 | 3.1703e+15 | [8 empty] | 0 | 0 | 0 | 0 | 7.9453e+14 | 7.9453e+14 | 4651268189220705 | 4.0272e+15 | 0 | 0 | 0 | 7.8354e+14 | 0 | 0 | 0 | 0 | 0 | 0 | 0 | 7.834e+14 | [8 empty] | 0 | 0 | 0 | 0 | 2.0334e+14 | 2.0334e+14 | 1.1903e+15 | 1.0306e+15 | 0 | 0 | 0 | 2.0052e+14 | 0 | 0 | 0 | 0 | 0 | 0 | 0 | 2.0049e+14
|  | 645 | 0 | 0 | 0 | 0 | 0 | 0 | 0.10357 | 0.010103 |  | 0.86659 | 0.86659 | 0.01375 | 0.013924 | 0.01375 | 0.013924 |  |  |  | 0 | 0 | 0 | 0 | 50308390475918000 | 50308390475918000 | 2.9451e+17 | 2.5522e+17 | 0 | 0 | 0 | 49616625770639368 | 0 | 0 | 0 | 0 | 0 | 0 | 0 | 49607891211571760 | [8 empty] | 0 | 0 | 0 | 0 | 11885853039435460 | 11885853039435460 | 69580995648713912 | 60298096737223552 | 0 | 0 | 0 | 11722416810467926 | 0 | 0 | 0 | 0 | 0 | 0 | 0 | 11720353184809070 | [8 empty] | 0 | 0 | 0 | 0 | 2.861e+15 | 2.861e+15 | 16748414163779594 | 14513984573334190 | 0 | 0 | 0 | 2821630962761279 | 0 | 0 | 0 | 0 | 0 | 0 | 0 | 2.8211e+15 | [8 empty] | 0 | 0 | 0 | 0 | 7.0696e+14 | 7.0696e+14 | 4.1386e+15 | 3.5865e+15 | 0 | 0 | 0 | 697238237391834 | 0 | 0 | 0 | 0 | 0 | 0 | 0 | 6.9712e+14 | [8 empty] | 0 | 0 | 0 | 0 | 1.8092e+14 | 1.8092e+14 | 1.0592e+15 | 9.1785e+14 | 0 | 0 | 0 | 1.7844e+14 | 0 | 0 | 0 | 0 | 0 | 0 | 0 | 178405361522755
|  | 650 | 0 | 0 | 0 | 0 | 0 | 0 | 0.09074 | 0.0088515 |  | 0.86735 | 0.86735 | 0.013663 | 0.013835 | 0.013663 | 0.013835 |  |  |  | 0 | 0 | 0 | 0 | 44076608513060544 | 44076608513060544 | 2.5803e+17 | 2.238e+17 | 0 | 0 | 0 | 43474371527457952 | 0 | 0 | 0 | 0 | 0 | 0 | 0 | 43466816142777408 | [8 empty] | 0 | 0 | 0 | 0 | 10413533136460530 | 10413533136460530 | 60961884809759832 | 52875591673998384 | 0 | 0 | 0 | 10271248713562694 | 0 | 0 | 0 | 0 | 0 | 0 | 0 | 10269463679473552 | [8 empty] | 0 | 0 | 0 | 0 | 2506577611481870 | 2506577611481870 | 14673760923933452 | 12727358961374526 | 0 | 0 | 0 | 2.4723e+15 | 0 | 0 | 0 | 0 | 0 | 0 | 0 | 2471899537225062 | [8 empty] | 0 | 0 | 0 | 0 | 6.1939e+14 | 6.1939e+14 | 3.626e+15 | 3144990059294552 | 0 | 0 | 0 | 6.1092e+14 | 0 | 0 | 0 | 0 | 0 | 0 | 0 | 6.1082e+14 | [8 empty] | 0 | 0 | 0 | 0 | 1.5851e+14 | 1.5851e+14 | 9.2795e+14 | 8.0486e+14 | 0 | 0 | 0 | 1.5635e+14 | 0 | 0 | 0 | 0 | 0 | 0 | 0 | 1.5632e+14
|  | 655 | 0 | 0 | 0 | 0 | 0 | 0 | 0.078709 | 0.0076779 |  | 0.86812 | 0.86812 | 0.013576 | 0.013746 | 0.013576 | 0.013746 |  |  |  | 0 | 0 | 0 | 0 | 38232476232635752 | 38232476232635752 | 2.2382e+17 | 1.943e+17 | 0 | 0 | 0 | 37713419478569696 | 0 | 0 | 0 | 0 | 0 | 0 | 0 | 37706949654641912 | [8 empty] | 0 | 0 | 0 | 0 | 9032799291250344 | 9032799291250344 | 52878928091647392 | 45905378836390424 | 0 | 0 | 0 | 8910167017794711 | 0 | 0 | 0 | 0 | 0 | 0 | 0 | 8908638458131618 | [8 empty] | 0 | 0 | 0 | 0 | 2.1742e+15 | 2.1742e+15 | 12728162049977786 | 11049601833504092 | 0 | 0 | 0 | 2.1447e+15 | 0 | 0 | 0 | 0 | 0 | 0 | 0 | 2.1443e+15 | [8 empty] | 0 | 0 | 0 | 0 | 537262337483306 | 537262337483306 | 3145188506252923 | 2.7304e+15 | 0 | 0 | 0 | 5.2997e+14 | 0 | 0 | 0 | 0 | 0 | 0 | 0 | 5.2988e+14 | [8 empty] | 0 | 0 | 0 | 0 | 1.375e+14 | 1.375e+14 | 8.0491e+14 | 6.9876e+14 | 0 | 0 | 0 | 1.3563e+14 | 0 | 0 | 0 | 0 | 0 | 0 | 0 | 1.3561e+14
|  | 660 | 0 | 0 | 0 | 0 | 0 | 0 | 0.068547 | 0.0066866 |  | 0.86889 | 0.86889 | 0.013489 | 0.013656 | 0.013489 | 0.013656 |  |  |  | 0 | 0 | 0 | 0 | 33296425217776440 | 33296425217776440 | 1.9492e+17 | 1.6936e+17 | 0 | 0 | 0 | 32847281998475668 | 0 | 0 | 0 | 0 | 0 | 0 | 0 | 32841719978166252 | [8 empty] | 0 | 0 | 0 | 0 | 7866608594176496 | 7866608594176496 | 46051928838885288 | 40014097522434952 | 0 | 0 | 0 | 7760494082307480 | 0 | 0 | 0 | 0 | 0 | 0 | 0 | 7759180000195636 | [8 empty] | 0 | 0 | 0 | 0 | 1893523045642868 | 1893523045642868 | 11084876984637004 | 9631547686943662 | 0 | 0 | 0 | 1867980873143035 | 0 | 0 | 0 | 0 | 0 | 0 | 0 | 1.8677e+15 | [8 empty] | 0 | 0 | 0 | 0 | 4.679e+14 | 4.679e+14 | 2.7391e+15 | 2.38e+15 | 0 | 0 | 0 | 4.6159e+14 | 0 | 0 | 0 | 0 | 0 | 0 | 0 | 4.6151e+14 | [8 empty] | 0 | 0 | 0 | 0 | 1.1974e+14 | 1.1974e+14 | 7.01e+14 | 6.0909e+14 | 0 | 0 | 0 | 1.1813e+14 | 0 | 0 | 0 | 0 | 0 | 0 | 0 | 1.1811e+14
|  | 665 | 0 | 0 | 0 | 0 | 0 | 0 | 0.058385 | 0.0056954 |  | 0.86966 | 0.86966 | 0.013402 | 0.013567 | 0.013402 | 0.013567 |  |  |  | 0 | 0 | 0 | 0 | 28360374202917124 | 28360374202917124 | 1.6602e+17 | 1.4438e+17 | 0 | 0 | 0 | 27980285092972872 | 0 | 0 | 0 | 0 | 0 | 0 | 0 | 27975608983541304 | [8 empty] | 0 | 0 | 0 | 0 | 6700417897102650 | 6700417897102650 | 39224929586123200 | 34112365208662032 | 0 | 0 | 0 | 6610618099097787 | 0 | 0 | 0 | 0 | 0 | 0 | 0 | 6609513322161492 | [8 empty] | 0 | 0 | 0 | 0 | 1.6128e+15 | 1.6128e+15 | 9441591919296224 | 8210977944397055 | 0 | 0 | 0 | 1591201286644905 | 0 | 0 | 0 | 0 | 0 | 0 | 0 | 1.5909e+15 | [8 empty] | 0 | 0 | 0 | 0 | 3.9853e+14 | 3.9853e+14 | 2.3331e+15 | 2.029e+15 | 0 | 0 | 0 | 3.9319e+14 | 0 | 0 | 0 | 0 | 0 | 0 | 0 | 3.9313e+14 | [8 empty] | 0 | 0 | 0 | 0 | 1.0199e+14 | 1.0199e+14 | 5.9708e+14 | 5.1925e+14 | 0 | 0 | 0 | 1.0063e+14 | 0 | 0 | 0 | 0 | 0 | 0 | 0 | 1.0061e+14
|  | 670 | 0 | 0 | 0 | 0 | 0 | 0 | 0.045643 | 0.0044524 |  | 0.87078 | 0.87078 | 0.013275 | 0.013437 | 0.013275 | 0.013437 |  |  |  | 0 | 0 | 0 | 0 | 22171089180589928 | 22171089180589928 | 1.2979e+17 | 1.1302e+17 | 0 | 0 | 0 | 21876761194407172 | 0 | 0 | 0 | 0 | 0 | 0 | 0 | 21873174855495988 | [8 empty] | 0 | 0 | 0 | 0 | 5238138315135607 | 5238138315135607 | 30664595810123168 | 26702184586471108 | 0 | 0 | 0 | 5168600427795804 | 0 | 0 | 0 | 0 | 0 | 0 | 0 | 5167753119884644 | [8 empty] | 0 | 0 | 0 | 0 | 1.2608e+15 | 1.2608e+15 | 7381086545322178 | 6427318872954012 | 0 | 0 | 0 | 1.2441e+15 | 0 | 0 | 0 | 0 | 0 | 0 | 0 | 1.2439e+15 | [8 empty] | 0 | 0 | 0 | 0 | 3.1156e+14 | 3.1156e+14 | 1.8239e+15 | 1.5882e+15 | 0 | 0 | 0 | 3.0742e+14 | 0 | 0 | 0 | 0 | 0 | 0 | 0 | 3.0737e+14 | [8 empty] | 0 | 0 | 0 | 0 | 7.9734e+13 | 7.9734e+13 | 4.6677e+14 | 4.0646e+14 | 0 | 0 | 0 | 7.8676e+13 | 0 | 0 | 0 | 0 | 0 | 0 | 0 | 7.8663e+13
|  | 675 | 0 | 0 | 0 | 0 | 0 | 0 | 0.031912 | 0.0031129 |  | 0.87191 | 0.87191 | 0.013148 | 0.013307 | 0.013148 | 0.013307 |  |  |  | 0 | 0 | 0 | 0 | 15500870004710398 | 15500870004710398 | 90743673573155888 | 79120180320425920 | 0 | 0 | 0 | 15297061175892036 | 0 | 0 | 0 | 0 | 0 | 0 | 0 | 15294601858857804 | [8 empty] | 0 | 0 | 0 | 0 | 3662233299782765 | 3662233299782765 | 21439087161123356 | 18692922330567884 | 0 | 0 | 0 | 3614081455437156 | 0 | 0 | 0 | 0 | 0 | 0 | 0 | 3613500417551234 | [8 empty] | 0 | 0 | 0 | 0 | 8.8151e+14 | 8.8151e+14 | 5160471012525680 | 4499458540436991 | 0 | 0 | 0 | 8.6992e+14 | 0 | 0 | 0 | 0 | 0 | 0 | 0 | 8.6978e+14 | [8 empty] | 0 | 0 | 0 | 0 | 2.1783e+14 | 2.1783e+14 | 1275176577082901 | 1111837296710775 | 0 | 0 | 0 | 2.1496e+14 | 0 | 0 | 0 | 0 | 0 | 0 | 0 | 2.1493e+14 | [8 empty] | 0 | 0 | 0 | 0 | 5.5746e+13 | 5.5746e+13 | 3.2634e+14 | 2.8454e+14 | 0 | 0 | 0 | 5.5013e+13 | 0 | 0 | 0 | 0 | 0 | 0 | 0 | 5.5004e+13
|  | 680 | 0 | 0 | 0 | 0 | 0 | 0 | 0.022854 | 0.0022294 |  | 0.87304 | 0.87304 | 0.013021 | 0.013177 | 0.013021 | 0.013177 |  |  |  | 0 | 0 | 0 | 0 | 11101377821185060 | 11101377821185060 | 64988597731080104 | 56737454201503736 | 0 | 0 | 0 | 10956825668950356 | 0 | 0 | 0 | 0 | 0 | 0 | 0 | 10955098454727258 | [8 empty] | 0 | 0 | 0 | 0 | 2.6228e+15 | 2.6228e+15 | 15354196677000960 | 13404782703067938 | 0 | 0 | 0 | 2.5887e+15 | 0 | 0 | 0 | 0 | 0 | 0 | 0 | 2588249972492460 | [8 empty] | 0 | 0 | 0 | 0 | 6.3132e+14 | 6.3132e+14 | 3.6958e+15 | 3226582925313464 | 0 | 0 | 0 | 6.231e+14 | 0 | 0 | 0 | 0 | 0 | 0 | 0 | 6.23e+14 | [8 empty] | 0 | 0 | 0 | 0 | 1.56e+14 | 1.56e+14 | 9.1325e+14 | 7.973e+14 | 0 | 0 | 0 | 1.5397e+14 | 0 | 0 | 0 | 0 | 0 | 0 | 0 | 1.5395e+14 | [8 empty] | 0 | 0 | 0 | 0 | 3.9924e+13 | 3.9924e+13 | 2.3372e+14 | 2.0405e+14 | 0 | 0 | 0 | 3.9404e+13 | 0 | 0 | 0 | 0 | 0 | 0 | 0 | 3.9398e+13
|  | 685 | 0 | 0 | 0 | 0 | 0 | 0 | 0.01483 | 0.0014466 |  | 0.87417 | 0.87417 | 0.012894 | 0.013046 | 0.012894 | 0.013046 |  |  |  | 0 | 0 | 0 | 0 | 7203512184886574 | 7203512184886574 | 42170094845448056 | 36863742980347928 | 0 | 0 | 0 | 7110630459060389 | 0 | 0 | 0 | 0 | 0 | 0 | 0 | 7109531606119812 | [8 empty] | 0 | 0 | 0 | 0 | 1.7019e+15 | 1.7019e+15 | 9963100493783074 | 8709422571522663 | 0 | 0 | 0 | 1.68e+15 | 0 | 0 | 0 | 0 | 0 | 0 | 0 | 1.6797e+15 | [8 empty] | 0 | 0 | 0 | 0 | 4.0965e+14 | 4.0965e+14 | 2.3982e+15 | 2.0964e+15 | 0 | 0 | 0 | 4.0437e+14 | 0 | 0 | 0 | 0 | 0 | 0 | 0 | 4.0431e+14 | [8 empty] | 0 | 0 | 0 | 0 | 1.0123e+14 | 1.0123e+14 | 5.926e+14 | 5.1803e+14 | 0 | 0 | 0 | 9.9922e+13 | 0 | 0 | 0 | 0 | 0 | 0 | 0 | 9.9907e+13 | [8 empty] | 0 | 0 | 0 | 0 | 2.5906e+13 | 2.5906e+13 | 1.5166e+14 | 1.3257e+14 | 0 | 0 | 0 | 2.5572e+13 | 0 | 0 | 0 | 0 | 0 | 0 | 0 | 2.5568e+13
|  | 690 | 0 | 0 | 0 | 0 | 0 | 0 | 0.0068563 | 0.00066882 |  | 0.8753 | 0.8753 | 0.012767 | 0.012916 | 0.012767 | 0.012916 |  |  |  | 0 | 0 | 0 | 0 | 3.3304e+15 | 3.3304e+15 | 19496709107208140 | 17065489188521354 | 0 | 0 | 0 | 3287916618387490 | 0 | 0 | 0 | 0 | 0 | 0 | 0 | 3.2874e+15 | [8 empty] | 0 | 0 | 0 | 0 | 7.8685e+14 | 7.8685e+14 | 4606289666766968 | 4.0319e+15 | 0 | 0 | 0 | 7.768e+14 | 0 | 0 | 0 | 0 | 0 | 0 | 0 | 7.7669e+14 | [8 empty] | 0 | 0 | 0 | 0 | 1.894e+14 | 1.894e+14 | 1.1088e+15 | 9.7049e+14 | 0 | 0 | 0 | 1.8698e+14 | 0 | 0 | 0 | 0 | 0 | 0 | 0 | 1.8695e+14 | [8 empty] | 0 | 0 | 0 | 0 | 4.6801e+13 | 4.6801e+13 | 2.7398e+14 | 2.3981e+14 | 0 | 0 | 0 | 4.6203e+13 | 0 | 0 | 0 | 0 | 0 | 0 | 0 | 4.6196e+13 | [8 empty] | 0 | 0 | 0 | 0 | 1.1977e+13 | 1.1977e+13 | 7.0116e+13 | 6.1373e+13 | 0 | 0 | 0 | 1.1824e+13 | 0 | 0 | 0 | 0 | 0 | 0 | 0 | 1.1823e+13
|  | 695 | 0 | 0 | 0 | 0 | 0 | 0 | 0.0016918 | 0.00016503 |  | 0.87644 | 0.87644 | 0.01264 | 0.012786 | 0.01264 | 0.012786 |  |  |  | 0 | 0 | 0 | 0 | 8.2179e+14 | 8.2179e+14 | 4810869533136898 | 4216421251921619 | 0 | 0 | 0 | 8.1141e+14 | 0 | 0 | 0 | 0 | 0 | 0 | 0 | 8.1129e+14 | [8 empty] | 0 | 0 | 0 | 0 | 1.9416e+14 | 1.9416e+14 | 1.1366e+15 | 9.9617e+14 | 0 | 0 | 0 | 1.917e+14 | 0 | 0 | 0 | 0 | 0 | 0 | 0 | 191674566309108 | [8 empty] | 0 | 0 | 0 | 0 | 4.6734e+13 | 4.6734e+13 | 2.7359e+14 | 2.3978e+14 | 0 | 0 | 0 | 4.6144e+13 | 0 | 0 | 0 | 0 | 0 | 0 | 0 | 4.6137e+13 | [8 empty] | 0 | 0 | 0 | 0 | 1.1548e+13 | 1.1548e+13 | 6.7605e+13 | 5.9251e+13 | 0 | 0 | 0 | 1.1402e+13 | 0 | 0 | 0 | 0 | 0 | 0 | 0 | 1.1401e+13 | [8 empty] | 0 | 0 | 0 | 0 | 2.9554e+12 | 2.9554e+12 | 1.7301e+13 | 1.5164e+13 | 0 | 0 | 0 | 2.9181e+12 | 0 | 0 | 0 | 0 | 0 | 0 | 0 | 2.9176e+12
|  | 700 | 0 | 0 | 0 | 0 | 0 | 0 | 0 | 0 |  | 0.87684 | 0.87684 | 0.012594 | 0.01274 | 0.012594 | 0.01274 |  |  |  | 0 | 0 | 0 | 0 | 0 | 0 | 0 | 0 | 0 | 0 | 0 | 0 | 0 | 0 | 0 | 0 | 0 | 0 | 0 | 0 | [8 empty] | 0 | 0 | 0 | 0 | 0 | 0 | 0 | 0 | 0 | 0 | 0 | 0 | 0 | 0 | 0 | 0 | 0 | 0 | 0 | 0 | [8 empty] | 0 | 0 | 0 | 0 | 0 | 0 | 0 | 0 | 0 | 0 | 0 | 0 | 0 | 0 | 0 | 0 | 0 | 0 | 0 | 0 | [8 empty] | 0 | 0 | 0 | 0 | 0 | 0 | 0 | 0 | 0 | 0 | 0 | 0 | 0 | 0 | 0 | 0 | 0 | 0 | 0 | 0 | [8 empty] | 0 | 0 | 0 | 0 | 0 | 0 | 0 | 0 | 0 | 0 | 0 | 0 | 0 | 0 | 0 | 0 | 0 | 0 | 0 | 0
|  | 705 | 0 | 0 | 0 | 0 | 0 | 0 | 0 | 0 |  | 0.87722 | 0.87722 | 0.012552 | 0.012697 | 0.012552 | 0.012697 |  |  |  | 0 | 0 | 0 | 0 | 0 | 0 | 0 | 0 | 0 | 0 | 0 | 0 | 0 | 0 | 0 | 0 | 0 | 0 | 0 | 0 | [8 empty] | 0 | 0 | 0 | 0 | 0 | 0 | 0 | 0 | 0 | 0 | 0 | 0 | 0 | 0 | 0 | 0 | 0 | 0 | 0 | 0 | [8 empty] | 0 | 0 | 0 | 0 | 0 | 0 | 0 | 0 | 0 | 0 | 0 | 0 | 0 | 0 | 0 | 0 | 0 | 0 | 0 | 0 | [8 empty] | 0 | 0 | 0 | 0 | 0 | 0 | 0 | 0 | 0 | 0 | 0 | 0 | 0 | 0 | 0 | 0 | 0 | 0 | 0 | 0 | [8 empty] | 0 | 0 | 0 | 0 | 0 | 0 | 0 | 0 | 0 | 0 | 0 | 0 | 0 | 0 | 0 | 0 | 0 | 0 | 0 | 0
|  | 710 | 0 | 0 | 0 | 0 | 0 | 0 | 0 | 0 |  | 0.87759 | 0.87759 | 0.012511 | 0.012654 | 0.012511 | 0.012654 |  |  |  | 0 | 0 | 0 | 0 | 0 | 0 | 0 | 0 | 0 | 0 | 0 | 0 | 0 | 0 | 0 | 0 | 0 | 0 | 0 | 0 | [8 empty] | 0 | 0 | 0 | 0 | 0 | 0 | 0 | 0 | 0 | 0 | 0 | 0 | 0 | 0 | 0 | 0 | 0 | 0 | 0 | 0 | [8 empty] | 0 | 0 | 0 | 0 | 0 | 0 | 0 | 0 | 0 | 0 | 0 | 0 | 0 | 0 | 0 | 0 | 0 | 0 | 0 | 0 | [8 empty] | 0 | 0 | 0 | 0 | 0 | 0 | 0 | 0 | 0 | 0 | 0 | 0 | 0 | 0 | 0 | 0 | 0 | 0 | 0 | 0 | [8 empty] | 0 | 0 | 0 | 0 | 0 | 0 | 0 | 0 | 0 | 0 | 0 | 0 | 0 | 0 | 0 | 0 | 0 | 0 | 0 | 0
|  | 715 | 0 | 0 | 0 | 0 | 0 | 0 | 0 | 0 |  | 0.87796 | 0.87796 | 0.012469 | 0.012612 | 0.012469 | 0.012612 |  |  |  | 0 | 0 | 0 | 0 | 0 | 0 | 0 | 0 | 0 | 0 | 0 | 0 | 0 | 0 | 0 | 0 | 0 | 0 | 0 | 0 | [8 empty] | 0 | 0 | 0 | 0 | 0 | 0 | 0 | 0 | 0 | 0 | 0 | 0 | 0 | 0 | 0 | 0 | 0 | 0 | 0 | 0 | [8 empty] | 0 | 0 | 0 | 0 | 0 | 0 | 0 | 0 | 0 | 0 | 0 | 0 | 0 | 0 | 0 | 0 | 0 | 0 | 0 | 0 | [8 empty] | 0 | 0 | 0 | 0 | 0 | 0 | 0 | 0 | 0 | 0 | 0 | 0 | 0 | 0 | 0 | 0 | 0 | 0 | 0 | 0 | [8 empty] | 0 | 0 | 0 | 0 | 0 | 0 | 0 | 0 | 0 | 0 | 0 | 0 | 0 | 0 | 0 | 0 | 0 | 0 | 0 | 0
|  | 720 | 0 | 0 | 0 | 0 | 0 | 0 | 0 | 0 |  | 0.87834 | 0.87834 | 0.012427 | 0.012569 | 0.012427 | 0.012569 |  |  |  | 0 | 0 | 0 | 0 | 0 | 0 | 0 | 0 | 0 | 0 | 0 | 0 | 0 | 0 | 0 | 0 | 0 | 0 | 0 | 0 | [8 empty] | 0 | 0 | 0 | 0 | 0 | 0 | 0 | 0 | 0 | 0 | 0 | 0 | 0 | 0 | 0 | 0 | 0 | 0 | 0 | 0 | [8 empty] | 0 | 0 | 0 | 0 | 0 | 0 | 0 | 0 | 0 | 0 | 0 | 0 | 0 | 0 | 0 | 0 | 0 | 0 | 0 | 0 | [8 empty] | 0 | 0 | 0 | 0 | 0 | 0 | 0 | 0 | 0 | 0 | 0 | 0 | 0 | 0 | 0 | 0 | 0 | 0 | 0 | 0 | [8 empty] | 0 | 0 | 0 | 0 | 0 | 0 | 0 | 0 | 0 | 0 | 0 | 0 | 0 | 0 | 0 | 0 | 0 | 0 | 0 | 0
|  | 725 | 0 | 0 | 0 | 0 | 0 | 0 | 0 | 0 |  | 0.87871 | 0.87871 | 0.012386 | 0.012526 | 0.012386 | 0.012526 |  |  |  | 0 | 0 | 0 | 0 | 0 | 0 | 0 | 0 | 0 | 0 | 0 | 0 | 0 | 0 | 0 | 0 | 0 | 0 | 0 | 0 | [8 empty] | 0 | 0 | 0 | 0 | 0 | 0 | 0 | 0 | 0 | 0 | 0 | 0 | 0 | 0 | 0 | 0 | 0 | 0 | 0 | 0 | [8 empty] | 0 | 0 | 0 | 0 | 0 | 0 | 0 | 0 | 0 | 0 | 0 | 0 | 0 | 0 | 0 | 0 | 0 | 0 | 0 | 0 | [8 empty] | 0 | 0 | 0 | 0 | 0 | 0 | 0 | 0 | 0 | 0 | 0 | 0 | 0 | 0 | 0 | 0 | 0 | 0 | 0 | 0 | [8 empty] | 0 | 0 | 0 | 0 | 0 | 0 | 0 | 0 | 0 | 0 | 0 | 0 | 0 | 0 | 0 | 0 | 0 | 0 | 0 | 0
|  | 730 | 0 | 0 | 0 | 0 | 0 | 0 | 0 | 0 |  | 0.87857 | 0.87857 | 0.012402 | 0.012543 | 0.012402 | 0.012543 |  |  |  | 0 | 0 | 0 | 0 | 0 | 0 | 0 | 0 | 0 | 0 | 0 | 0 | 0 | 0 | 0 | 0 | 0 | 0 | 0 | 0 | [8 empty] | 0 | 0 | 0 | 0 | 0 | 0 | 0 | 0 | 0 | 0 | 0 | 0 | 0 | 0 | 0 | 0 | 0 | 0 | 0 | 0 | [8 empty] | 0 | 0 | 0 | 0 | 0 | 0 | 0 | 0 | 0 | 0 | 0 | 0 | 0 | 0 | 0 | 0 | 0 | 0 | 0 | 0 | [8 empty] | 0 | 0 | 0 | 0 | 0 | 0 | 0 | 0 | 0 | 0 | 0 | 0 | 0 | 0 | 0 | 0 | 0 | 0 | 0 | 0 | [8 empty] | 0 | 0 | 0 | 0 | 0 | 0 | 0 | 0 | 0 | 0 | 0 | 0 | 0 | 0 | 0 | 0 | 0 | 0 | 0 | 0
|  | 735 | 0 | 0 | 0 | 0 | 0 | 0 | 0 | 0 |  | 0.87838 | 0.87838 | 0.012423 | 0.012564 | 0.012423 | 0.012564 |  |  |  | 0 | 0 | 0 | 0 | 0 | 0 | 0 | 0 | 0 | 0 | 0 | 0 | 0 | 0 | 0 | 0 | 0 | 0 | 0 | 0 | [8 empty] | 0 | 0 | 0 | 0 | 0 | 0 | 0 | 0 | 0 | 0 | 0 | 0 | 0 | 0 | 0 | 0 | 0 | 0 | 0 | 0 | [8 empty] | 0 | 0 | 0 | 0 | 0 | 0 | 0 | 0 | 0 | 0 | 0 | 0 | 0 | 0 | 0 | 0 | 0 | 0 | 0 | 0 | [8 empty] | 0 | 0 | 0 | 0 | 0 | 0 | 0 | 0 | 0 | 0 | 0 | 0 | 0 | 0 | 0 | 0 | 0 | 0 | 0 | 0 | [8 empty] | 0 | 0 | 0 | 0 | 0 | 0 | 0 | 0 | 0 | 0 | 0 | 0 | 0 | 0 | 0 | 0 | 0 | 0 | 0 | 0
|  | 740 | 0 | 0 | 0 | 0 | 0 | 0 | 0 | 0 |  | 0.87819 | 0.87819 | 0.012444 | 0.012586 | 0.012444 | 0.012586 |  |  |  | 0 | 0 | 0 | 0 | 0 | 0 | 0 | 0 | 0 | 0 | 0 | 0 | 0 | 0 | 0 | 0 | 0 | 0 | 0 | 0 | [8 empty] | 0 | 0 | 0 | 0 | 0 | 0 | 0 | 0 | 0 | 0 | 0 | 0 | 0 | 0 | 0 | 0 | 0 | 0 | 0 | 0 | [8 empty] | 0 | 0 | 0 | 0 | 0 | 0 | 0 | 0 | 0 | 0 | 0 | 0 | 0 | 0 | 0 | 0 | 0 | 0 | 0 | 0 | [8 empty] | 0 | 0 | 0 | 0 | 0 | 0 | 0 | 0 | 0 | 0 | 0 | 0 | 0 | 0 | 0 | 0 | 0 | 0 | 0 | 0 | [8 empty] | 0 | 0 | 0 | 0 | 0 | 0 | 0 | 0 | 0 | 0 | 0 | 0 | 0 | 0 | 0 | 0 | 0 | 0 | 0 | 0
|  | 745 | 0 | 0 | 0 | 0 | 0 | 0 | 0 | 0 |  | 0.878 | 0.878 | 0.012465 | 0.012607 | 0.012465 | 0.012607 |  |  |  | 0 | 0 | 0 | 0 | 0 | 0 | 0 | 0 | 0 | 0 | 0 | 0 | 0 | 0 | 0 | 0 | 0 | 0 | 0 | 0 | [8 empty] | 0 | 0 | 0 | 0 | 0 | 0 | 0 | 0 | 0 | 0 | 0 | 0 | 0 | 0 | 0 | 0 | 0 | 0 | 0 | 0 | [8 empty] | 0 | 0 | 0 | 0 | 0 | 0 | 0 | 0 | 0 | 0 | 0 | 0 | 0 | 0 | 0 | 0 | 0 | 0 | 0 | 0 | [8 empty] | 0 | 0 | 0 | 0 | 0 | 0 | 0 | 0 | 0 | 0 | 0 | 0 | 0 | 0 | 0 | 0 | 0 | 0 | 0 | 0 | [8 empty] | 0 | 0 | 0 | 0 | 0 | 0 | 0 | 0 | 0 | 0 | 0 | 0 | 0 | 0 | 0 | 0 | 0 | 0 | 0 | 0
|  | 750 | 0 | 0 | 0 | 0 | 0 | 0 | 0 | 0 |  | 0.87781 | 0.87781 | 0.012486 | 0.012629 | 0.012486 | 0.012629 |  |  |  | 0 | 0 | 0 | 0 | 0 | 0 | 0 | 0 | 0 | 0 | 0 | 0 | 0 | 0 | 0 | 0 | 0 | 0 | 0 | 0 | [8 empty] | 0 | 0 | 0 | 0 | 0 | 0 | 0 | 0 | 0 | 0 | 0 | 0 | 0 | 0 | 0 | 0 | 0 | 0 | 0 | 0 | [8 empty] | 0 | 0 | 0 | 0 | 0 | 0 | 0 | 0 | 0 | 0 | 0 | 0 | 0 | 0 | 0 | 0 | 0 | 0 | 0 | 0 | [8 empty] | 0 | 0 | 0 | 0 | 0 | 0 | 0 | 0 | 0 | 0 | 0 | 0 | 0 | 0 | 0 | 0 | 0 | 0 | 0 | 0 | [8 empty] | 0 | 0 | 0 | 0 | 0 | 0 | 0 | 0 | 0 | 0 | 0 | 0 | 0 | 0 | 0 | 0 | 0 | 0 | 0 | 0
|  | 755 | 0 | 0 | 0 | 0 | 0 | 0 | 0 | 0 |  | 0.87762 | 0.87762 | 0.012507 | 0.012651 | 0.012507 | 0.012651 |  |  |  | 0 | 0 | 0 | 0 | 0 | 0 | 0 | 0 | 0 | 0 | 0 | 0 | 0 | 0 | 0 | 0 | 0 | 0 | 0 | 0 | [8 empty] | 0 | 0 | 0 | 0 | 0 | 0 | 0 | 0 | 0 | 0 | 0 | 0 | 0 | 0 | 0 | 0 | 0 | 0 | 0 | 0 | [8 empty] | 0 | 0 | 0 | 0 | 0 | 0 | 0 | 0 | 0 | 0 | 0 | 0 | 0 | 0 | 0 | 0 | 0 | 0 | 0 | 0 | [8 empty] | 0 | 0 | 0 | 0 | 0 | 0 | 0 | 0 | 0 | 0 | 0 | 0 | 0 | 0 | 0 | 0 | 0 | 0 | 0 | 0 | [8 empty] | 0 | 0 | 0 | 0 | 0 | 0 | 0 | 0 | 0 | 0 | 0 | 0 | 0 | 0 | 0 | 0 | 0 | 0 | 0 | 0
|  | 760 | 0 | 0 | 0 | 0 | 0 | 0 | 0 | 0 |  | 0.87767 | 0.87767 | 0.012502 | 0.012645 | 0.012502 | 0.012645 |  |  |  | 0 | 0 | 0 | 0 | 0 | 0 | 0 | 0 | 0 | 0 | 0 | 0 | 0 | 0 | 0 | 0 | 0 | 0 | 0 | 0 | [8 empty] | 0 | 0 | 0 | 0 | 0 | 0 | 0 | 0 | 0 | 0 | 0 | 0 | 0 | 0 | 0 | 0 | 0 | 0 | 0 | 0 | [8 empty] | 0 | 0 | 0 | 0 | 0 | 0 | 0 | 0 | 0 | 0 | 0 | 0 | 0 | 0 | 0 | 0 | 0 | 0 | 0 | 0 | [8 empty] | 0 | 0 | 0 | 0 | 0 | 0 | 0 | 0 | 0 | 0 | 0 | 0 | 0 | 0 | 0 | 0 | 0 | 0 | 0 | 0 | [8 empty] | 0 | 0 | 0 | 0 | 0 | 0 | 0 | 0 | 0 | 0 | 0 | 0 | 0 | 0 | 0 | 0 | 0 | 0 | 0 | 0
|  | 765 | 0 | 0 | 0 | 0 | 0 | 0 | 0 | 0 |  | 0.87798 | 0.87798 | 0.012467 | 0.012609 | 0.012467 | 0.012609 |  |  |  | 0 | 0 | 0 | 0 | 0 | 0 | 0 | 0 | 0 | 0 | 0 | 0 | 0 | 0 | 0 | 0 | 0 | 0 | 0 | 0 | [8 empty] | 0 | 0 | 0 | 0 | 0 | 0 | 0 | 0 | 0 | 0 | 0 | 0 | 0 | 0 | 0 | 0 | 0 | 0 | 0 | 0 | [8 empty] | 0 | 0 | 0 | 0 | 0 | 0 | 0 | 0 | 0 | 0 | 0 | 0 | 0 | 0 | 0 | 0 | 0 | 0 | 0 | 0 | [8 empty] | 0 | 0 | 0 | 0 | 0 | 0 | 0 | 0 | 0 | 0 | 0 | 0 | 0 | 0 | 0 | 0 | 0 | 0 | 0 | 0 | [8 empty] | 0 | 0 | 0 | 0 | 0 | 0 | 0 | 0 | 0 | 0 | 0 | 0 | 0 | 0 | 0 | 0 | 0 | 0 | 0 | 0
|  | 770 | 0 | 0 | 0 | 0 | 0 | 0 | 0 | 0 |  | 0.8783 | 0.8783 | 0.012432 | 0.012573 | 0.012432 | 0.012573 |  |  |  | 0 | 0 | 0 | 0 | 0 | 0 | 0 | 0 | 0 | 0 | 0 | 0 | 0 | 0 | 0 | 0 | 0 | 0 | 0 | 0 | [8 empty] | 0 | 0 | 0 | 0 | 0 | 0 | 0 | 0 | 0 | 0 | 0 | 0 | 0 | 0 | 0 | 0 | 0 | 0 | 0 | 0 | [8 empty] | 0 | 0 | 0 | 0 | 0 | 0 | 0 | 0 | 0 | 0 | 0 | 0 | 0 | 0 | 0 | 0 | 0 | 0 | 0 | 0 | [8 empty] | 0 | 0 | 0 | 0 | 0 | 0 | 0 | 0 | 0 | 0 | 0 | 0 | 0 | 0 | 0 | 0 | 0 | 0 | 0 | 0 | [8 empty] | 0 | 0 | 0 | 0 | 0 | 0 | 0 | 0 | 0 | 0 | 0 | 0 | 0 | 0 | 0 | 0 | 0 | 0 | 0 | 0
|  | 775 | 0 | 0 | 0 | 0 | 0 | 0 | 0 | 0 |  | 0.87861 | 0.87861 | 0.012397 | 0.012538 | 0.012397 | 0.012538 |  |  |  | 0 | 0 | 0 | 0 | 0 | 0 | 0 | 0 | 0 | 0 | 0 | 0 | 0 | 0 | 0 | 0 | 0 | 0 | 0 | 0 | [8 empty] | 0 | 0 | 0 | 0 | 0 | 0 | 0 | 0 | 0 | 0 | 0 | 0 | 0 | 0 | 0 | 0 | 0 | 0 | 0 | 0 | [8 empty] | 0 | 0 | 0 | 0 | 0 | 0 | 0 | 0 | 0 | 0 | 0 | 0 | 0 | 0 | 0 | 0 | 0 | 0 | 0 | 0 | [8 empty] | 0 | 0 | 0 | 0 | 0 | 0 | 0 | 0 | 0 | 0 | 0 | 0 | 0 | 0 | 0 | 0 | 0 | 0 | 0 | 0 | [8 empty] | 0 | 0 | 0 | 0 | 0 | 0 | 0 | 0 | 0 | 0 | 0 | 0 | 0 | 0 | 0 | 0 | 0 | 0 | 0 | 0
|  | 780 | 0 | 0 | 0 | 0 | 0 | 0 | 0 | 0 |  | 0.87892 | 0.87892 | 0.012362 | 0.012502 | 0.012362 | 0.012502 |  |  |  | 0 | 0 | 0 | 0 | 0 | 0 | 0 | 0 | 0 | 0 | 0 | 0 | 0 | 0 | 0 | 0 | 0 | 0 | 0 | 0 | [8 empty] | 0 | 0 | 0 | 0 | 0 | 0 | 0 | 0 | 0 | 0 | 0 | 0 | 0 | 0 | 0 | 0 | 0 | 0 | 0 | 0 | [8 empty] | 0 | 0 | 0 | 0 | 0 | 0 | 0 | 0 | 0 | 0 | 0 | 0 | 0 | 0 | 0 | 0 | 0 | 0 | 0 | 0 | [8 empty] | 0 | 0 | 0 | 0 | 0 | 0 | 0 | 0 | 0 | 0 | 0 | 0 | 0 | 0 | 0 | 0 | 0 | 0 | 0 | 0 | [8 empty] | 0 | 0 | 0 | 0 | 0 | 0 | 0 | 0 | 0 | 0 | 0 | 0 | 0 | 0 | 0 | 0 | 0 | 0 | 0 | 0
|  | 785 | 0 | 0 | 0 | 0 | 0 | 0 | 0 | 0 |  | 0.87924 | 0.87924 | 0.012327 | 0.012466 | 0.012327 | 0.012466 |  |  |  | 0 | 0 | 0 | 0 | 0 | 0 | 0 | 0 | 0 | 0 | 0 | 0 | 0 | 0 | 0 | 0 | 0 | 0 | 0 | 0 | [8 empty] | 0 | 0 | 0 | 0 | 0 | 0 | 0 | 0 | 0 | 0 | 0 | 0 | 0 | 0 | 0 | 0 | 0 | 0 | 0 | 0 | [8 empty] | 0 | 0 | 0 | 0 | 0 | 0 | 0 | 0 | 0 | 0 | 0 | 0 | 0 | 0 | 0 | 0 | 0 | 0 | 0 | 0 | [8 empty] | 0 | 0 | 0 | 0 | 0 | 0 | 0 | 0 | 0 | 0 | 0 | 0 | 0 | 0 | 0 | 0 | 0 | 0 | 0 | 0 | [8 empty] | 0 | 0 | 0 | 0 | 0 | 0 | 0 | 0 | 0 | 0 | 0 | 0 | 0 | 0 | 0 | 0 | 0 | 0 | 0 | 0
|  | 790 | 0 | 0 | 0 | 0 | 0 | 0 | 0 | 0 |  | 0.87955 | 0.87955 | 0.012292 | 0.01243 | 0.012292 | 0.01243 |  |  |  | 0 | 0 | 0 | 0 | 0 | 0 | 0 | 0 | 0 | 0 | 0 | 0 | 0 | 0 | 0 | 0 | 0 | 0 | 0 | 0 | [8 empty] | 0 | 0 | 0 | 0 | 0 | 0 | 0 | 0 | 0 | 0 | 0 | 0 | 0 | 0 | 0 | 0 | 0 | 0 | 0 | 0 | [8 empty] | 0 | 0 | 0 | 0 | 0 | 0 | 0 | 0 | 0 | 0 | 0 | 0 | 0 | 0 | 0 | 0 | 0 | 0 | 0 | 0 | [8 empty] | 0 | 0 | 0 | 0 | 0 | 0 | 0 | 0 | 0 | 0 | 0 | 0 | 0 | 0 | 0 | 0 | 0 | 0 | 0 | 0 | [8 empty] | 0 | 0 | 0 | 0 | 0 | 0 | 0 | 0 | 0 | 0 | 0 | 0 | 0 | 0 | 0 | 0 | 0 | 0 | 0 | 0
|  | 795 | 0 | 0 | 0 | 0 | 0 | 0 | 0 | 0 |  | 0.87954 | 0.87954 | 0.012293 | 0.012431 | 0.012293 | 0.012431 |  |  |  | 0 | 0 | 0 | 0 | 0 | 0 | 0 | 0 | 0 | 0 | 0 | 0 | 0 | 0 | 0 | 0 | 0 | 0 | 0 | 0 | [8 empty] | 0 | 0 | 0 | 0 | 0 | 0 | 0 | 0 | 0 | 0 | 0 | 0 | 0 | 0 | 0 | 0 | 0 | 0 | 0 | 0 | [8 empty] | 0 | 0 | 0 | 0 | 0 | 0 | 0 | 0 | 0 | 0 | 0 | 0 | 0 | 0 | 0 | 0 | 0 | 0 | 0 | 0 | [8 empty] | 0 | 0 | 0 | 0 | 0 | 0 | 0 | 0 | 0 | 0 | 0 | 0 | 0 | 0 | 0 | 0 | 0 | 0 | 0 | 0 | [8 empty] | 0 | 0 | 0 | 0 | 0 | 0 | 0 | 0 | 0 | 0 | 0 | 0 | 0 | 0 | 0 | 0 | 0 | 0 | 0 | 0
|  | 800 | 0 | 0 | 0 | 0 | 0 | 0 | 0 | 0 |  | 0.87882 | 0.87882 | 0.012373 | 0.012513 | 0.012373 | 0.012513 |  |  |  | 0 | 0 | 0 | 0 | 0 | 0 | 0 | 0 | 0 | 0 | 0 | 0 | 0 | 0 | 0 | 0 | 0 | 0 | 0 | 0 | [8 empty] | 0 | 0 | 0 | 0 | 0 | 0 | 0 | 0 | 0 | 0 | 0 | 0 | 0 | 0 | 0 | 0 | 0 | 0 | 0 | 0 | [8 empty] | 0 | 0 | 0 | 0 | 0 | 0 | 0 | 0 | 0 | 0 | 0 | 0 | 0 | 0 | 0 | 0 | 0 | 0 | 0 | 0 | [8 empty] | 0 | 0 | 0 | 0 | 0 | 0 | 0 | 0 | 0 | 0 | 0 | 0 | 0 | 0 | 0 | 0 | 0 | 0 | 0 | 0 | [8 empty] | 0 | 0 | 0 | 0 | 0 | 0 | 0 | 0 | 0 | 0 | 0 | 0 | 0 | 0 | 0 | 0 | 0 | 0 | 0 | 0
|  | 805 | 0 | 0 | 0 | 0 | 0 | 0 | 0 | 0 |  | 0.87811 | 0.87811 | 0.012453 | 0.012595 | 0.012453 | 0.012595 |  |  |  | 0 | 0 | 0 | 0 | 0 | 0 | 0 | 0 | 0 | 0 | 0 | 0 | 0 | 0 | 0 | 0 | 0 | 0 | 0 | 0 | [8 empty] | 0 | 0 | 0 | 0 | 0 | 0 | 0 | 0 | 0 | 0 | 0 | 0 | 0 | 0 | 0 | 0 | 0 | 0 | 0 | 0 | [8 empty] | 0 | 0 | 0 | 0 | 0 | 0 | 0 | 0 | 0 | 0 | 0 | 0 | 0 | 0 | 0 | 0 | 0 | 0 | 0 | 0 | [8 empty] | 0 | 0 | 0 | 0 | 0 | 0 | 0 | 0 | 0 | 0 | 0 | 0 | 0 | 0 | 0 | 0 | 0 | 0 | 0 | 0 | [8 empty] | 0 | 0 | 0 | 0 | 0 | 0 | 0 | 0 | 0 | 0 | 0 | 0 | 0 | 0 | 0 | 0 | 0 | 0 | 0 | 0
|  | 810 | 0 | 0 | 0 | 0 | 0 | 0 | 0 | 0 |  | 0.87739 | 0.87739 | 0.012533 | 0.012677 | 0.012533 | 0.012677 |  |  |  | 0 | 0 | 0 | 0 | 0 | 0 | 0 | 0 | 0 | 0 | 0 | 0 | 0 | 0 | 0 | 0 | 0 | 0 | 0 | 0 | [8 empty] | 0 | 0 | 0 | 0 | 0 | 0 | 0 | 0 | 0 | 0 | 0 | 0 | 0 | 0 | 0 | 0 | 0 | 0 | 0 | 0 | [8 empty] | 0 | 0 | 0 | 0 | 0 | 0 | 0 | 0 | 0 | 0 | 0 | 0 | 0 | 0 | 0 | 0 | 0 | 0 | 0 | 0 | [8 empty] | 0 | 0 | 0 | 0 | 0 | 0 | 0 | 0 | 0 | 0 | 0 | 0 | 0 | 0 | 0 | 0 | 0 | 0 | 0 | 0 | [8 empty] | 0 | 0 | 0 | 0 | 0 | 0 | 0 | 0 | 0 | 0 | 0 | 0 | 0 | 0 | 0 | 0 | 0 | 0 | 0 | 0
|  | 815 | 0 | 0 | 0 | 0 | 0 | 0 | 0 | 0 |  | 0.87668 | 0.87668 | 0.012613 | 0.012759 | 0.012613 | 0.012759 |  |  |  | 0 | 0 | 0 | 0 | 0 | 0 | 0 | 0 | 0 | 0 | 0 | 0 | 0 | 0 | 0 | 0 | 0 | 0 | 0 | 0 | [8 empty] | 0 | 0 | 0 | 0 | 0 | 0 | 0 | 0 | 0 | 0 | 0 | 0 | 0 | 0 | 0 | 0 | 0 | 0 | 0 | 0 | [8 empty] | 0 | 0 | 0 | 0 | 0 | 0 | 0 | 0 | 0 | 0 | 0 | 0 | 0 | 0 | 0 | 0 | 0 | 0 | 0 | 0 | [8 empty] | 0 | 0 | 0 | 0 | 0 | 0 | 0 | 0 | 0 | 0 | 0 | 0 | 0 | 0 | 0 | 0 | 0 | 0 | 0 | 0 | [8 empty] | 0 | 0 | 0 | 0 | 0 | 0 | 0 | 0 | 0 | 0 | 0 | 0 | 0 | 0 | 0 | 0 | 0 | 0 | 0 | 0
|  | 820 | 0 | 0 | 0 | 0 | 0 | 0 | 0 | 0 |  | 0.87596 | 0.87596 | 0.012693 | 0.01284 | 0.012693 | 0.01284 |  |  |  | 0 | 0 | 0 | 0 | 0 | 0 | 0 | 0 | 0 | 0 | 0 | 0 | 0 | 0 | 0 | 0 | 0 | 0 | 0 | 0 | [8 empty] | 0 | 0 | 0 | 0 | 0 | 0 | 0 | 0 | 0 | 0 | 0 | 0 | 0 | 0 | 0 | 0 | 0 | 0 | 0 | 0 | [8 empty] | 0 | 0 | 0 | 0 | 0 | 0 | 0 | 0 | 0 | 0 | 0 | 0 | 0 | 0 | 0 | 0 | 0 | 0 | 0 | 0 | [8 empty] | 0 | 0 | 0 | 0 | 0 | 0 | 0 | 0 | 0 | 0 | 0 | 0 | 0 | 0 | 0 | 0 | 0 | 0 | 0 | 0 | [8 empty] | 0 | 0 | 0 | 0 | 0 | 0 | 0 | 0 | 0 | 0 | 0 | 0 | 0 | 0 | 0 | 0 | 0 | 0 | 0 | 0
|  | 825 | 0 | 0 | 0 | 0 | 0 | 0 | 0 | 0 |  | 0.87525 | 0.87525 | 0.012773 | 0.012922 | 0.012773 | 0.012922 |  |  |  | 0 | 0 | 0 | 0 | 0 | 0 | 0 | 0 | 0 | 0 | 0 | 0 | 0 | 0 | 0 | 0 | 0 | 0 | 0 | 0 | [8 empty] | 0 | 0 | 0 | 0 | 0 | 0 | 0 | 0 | 0 | 0 | 0 | 0 | 0 | 0 | 0 | 0 | 0 | 0 | 0 | 0 | [8 empty] | 0 | 0 | 0 | 0 | 0 | 0 | 0 | 0 | 0 | 0 | 0 | 0 | 0 | 0 | 0 | 0 | 0 | 0 | 0 | 0 | [8 empty] | 0 | 0 | 0 | 0 | 0 | 0 | 0 | 0 | 0 | 0 | 0 | 0 | 0 | 0 | 0 | 0 | 0 | 0 | 0 | 0 | [8 empty] | 0 | 0 | 0 | 0 | 0 | 0 | 0 | 0 | 0 | 0 | 0 | 0 | 0 | 0 | 0 | 0 | 0 | 0 | 0 | 0
|  | 830 | 0 | 0 | 0 | 0 | 0 | 0 | 0 | 0 |  | 0.87544 | 0.87544 | 0.012752 | 0.012901 | 0.012752 | 0.012901 |  |  |  | 0 | 0 | 0 | 0 | 0 | 0 | 0 | 0 | 0 | 0 | 0 | 0 | 0 | 0 | 0 | 0 | 0 | 0 | 0 | 0 | [8 empty] | 0 | 0 | 0 | 0 | 0 | 0 | 0 | 0 | 0 | 0 | 0 | 0 | 0 | 0 | 0 | 0 | 0 | 0 | 0 | 0 | [8 empty] | 0 | 0 | 0 | 0 | 0 | 0 | 0 | 0 | 0 | 0 | 0 | 0 | 0 | 0 | 0 | 0 | 0 | 0 | 0 | 0 | [8 empty] | 0 | 0 | 0 | 0 | 0 | 0 | 0 | 0 | 0 | 0 | 0 | 0 | 0 | 0 | 0 | 0 | 0 | 0 | 0 | 0 | [8 empty] | 0 | 0 | 0 | 0 | 0 | 0 | 0 | 0 | 0 | 0 | 0 | 0 | 0 | 0 | 0 | 0 | 0 | 0 | 0 | 0
|  | 835 | 0 | 0 | 0 | 0 | 0 | 0 | 0 | 0 |  | 0.87589 | 0.87589 | 0.0127 | 0.012848 | 0.0127 | 0.012848 |  |  |  | 0 | 0 | 0 | 0 | 0 | 0 | 0 | 0 | 0 | 0 | 0 | 0 | 0 | 0 | 0 | 0 | 0 | 0 | 0 | 0 | [8 empty] | 0 | 0 | 0 | 0 | 0 | 0 | 0 | 0 | 0 | 0 | 0 | 0 | 0 | 0 | 0 | 0 | 0 | 0 | 0 | 0 | [8 empty] | 0 | 0 | 0 | 0 | 0 | 0 | 0 | 0 | 0 | 0 | 0 | 0 | 0 | 0 | 0 | 0 | 0 | 0 | 0 | 0 | [8 empty] | 0 | 0 | 0 | 0 | 0 | 0 | 0 | 0 | 0 | 0 | 0 | 0 | 0 | 0 | 0 | 0 | 0 | 0 | 0 | 0 | [8 empty] | 0 | 0 | 0 | 0 | 0 | 0 | 0 | 0 | 0 | 0 | 0 | 0 | 0 | 0 | 0 | 0 | 0 | 0 | 0 | 0
|  | 840 | 0 | 0 | 0 | 0 | 0 | 0 | 0 | 0 |  | 0.87635 | 0.87635 | 0.012649 | 0.012795 | 0.012649 | 0.012795 |  |  |  | 0 | 0 | 0 | 0 | 0 | 0 | 0 | 0 | 0 | 0 | 0 | 0 | 0 | 0 | 0 | 0 | 0 | 0 | 0 | 0 | [8 empty] | 0 | 0 | 0 | 0 | 0 | 0 | 0 | 0 | 0 | 0 | 0 | 0 | 0 | 0 | 0 | 0 | 0 | 0 | 0 | 0 | [8 empty] | 0 | 0 | 0 | 0 | 0 | 0 | 0 | 0 | 0 | 0 | 0 | 0 | 0 | 0 | 0 | 0 | 0 | 0 | 0 | 0 | [8 empty] | 0 | 0 | 0 | 0 | 0 | 0 | 0 | 0 | 0 | 0 | 0 | 0 | 0 | 0 | 0 | 0 | 0 | 0 | 0 | 0 | [8 empty] | 0 | 0 | 0 | 0 | 0 | 0 | 0 | 0 | 0 | 0 | 0 | 0 | 0 | 0 | 0 | 0 | 0 | 0 | 0 | 0
|  | 845 | 0 | 0 | 0 | 0 | 0 | 0 | 0 | 0 |  | 0.87681 | 0.87681 | 0.012597 | 0.012743 | 0.012597 | 0.012743 |  |  |  | 0 | 0 | 0 | 0 | 0 | 0 | 0 | 0 | 0 | 0 | 0 | 0 | 0 | 0 | 0 | 0 | 0 | 0 | 0 | 0 | [8 empty] | 0 | 0 | 0 | 0 | 0 | 0 | 0 | 0 | 0 | 0 | 0 | 0 | 0 | 0 | 0 | 0 | 0 | 0 | 0 | 0 | [8 empty] | 0 | 0 | 0 | 0 | 0 | 0 | 0 | 0 | 0 | 0 | 0 | 0 | 0 | 0 | 0 | 0 | 0 | 0 | 0 | 0 | [8 empty] | 0 | 0 | 0 | 0 | 0 | 0 | 0 | 0 | 0 | 0 | 0 | 0 | 0 | 0 | 0 | 0 | 0 | 0 | 0 | 0 | [8 empty] | 0 | 0 | 0 | 0 | 0 | 0 | 0 | 0 | 0 | 0 | 0 | 0 | 0 | 0 | 0 | 0 | 0 | 0 | 0 | 0
|  | 850 | 0 | 0 | 0 | 0 | 0 | 0 | 0 | 0 |  | 0.87728 | 0.87728 | 0.012546 | 0.01269 | 0.012546 | 0.01269 |  |  |  | 0 | 0 | 0 | 0 | 0 | 0 | 0 | 0 | 0 | 0 | 0 | 0 | 0 | 0 | 0 | 0 | 0 | 0 | 0 | 0 | [8 empty] | 0 | 0 | 0 | 0 | 0 | 0 | 0 | 0 | 0 | 0 | 0 | 0 | 0 | 0 | 0 | 0 | 0 | 0 | 0 | 0 | [8 empty] | 0 | 0 | 0 | 0 | 0 | 0 | 0 | 0 | 0 | 0 | 0 | 0 | 0 | 0 | 0 | 0 | 0 | 0 | 0 | 0 | [8 empty] | 0 | 0 | 0 | 0 | 0 | 0 | 0 | 0 | 0 | 0 | 0 | 0 | 0 | 0 | 0 | 0 | 0 | 0 | 0 | 0 | [8 empty] | 0 | 0 | 0 | 0 | 0 | 0 | 0 | 0 | 0 | 0 | 0 | 0 | 0 | 0 | 0 | 0 | 0 | 0 | 0 | 0
|  | 855 | 0 | 0 | 0 | 0 | 0 | 0 | 0 | 0 |  | 0.87774 | 0.87774 | 0.012494 | 0.012637 | 0.012494 | 0.012637 |  |  |  | 0 | 0 | 0 | 0 | 0 | 0 | 0 | 0 | 0 | 0 | 0 | 0 | 0 | 0 | 0 | 0 | 0 | 0 | 0 | 0 | [8 empty] | 0 | 0 | 0 | 0 | 0 | 0 | 0 | 0 | 0 | 0 | 0 | 0 | 0 | 0 | 0 | 0 | 0 | 0 | 0 | 0 | [8 empty] | 0 | 0 | 0 | 0 | 0 | 0 | 0 | 0 | 0 | 0 | 0 | 0 | 0 | 0 | 0 | 0 | 0 | 0 | 0 | 0 | [8 empty] | 0 | 0 | 0 | 0 | 0 | 0 | 0 | 0 | 0 | 0 | 0 | 0 | 0 | 0 | 0 | 0 | 0 | 0 | 0 | 0 | [8 empty] | 0 | 0 | 0 | 0 | 0 | 0 | 0 | 0 | 0 | 0 | 0 | 0 | 0 | 0 | 0 | 0 | 0 | 0 | 0 | 0
|  | 860 | 0 | 0 | 0 | 0 | 0 | 0 | 0 | 0 |  | 0.8782 | 0.8782 | 0.012443 | 0.012585 | 0.012443 | 0.012585 |  |  |  | 0 | 0 | 0 | 0 | 0 | 0 | 0 | 0 | 0 | 0 | 0 | 0 | 0 | 0 | 0 | 0 | 0 | 0 | 0 | 0 | [8 empty] | 0 | 0 | 0 | 0 | 0 | 0 | 0 | 0 | 0 | 0 | 0 | 0 | 0 | 0 | 0 | 0 | 0 | 0 | 0 | 0 | [8 empty] | 0 | 0 | 0 | 0 | 0 | 0 | 0 | 0 | 0 | 0 | 0 | 0 | 0 | 0 | 0 | 0 | 0 | 0 | 0 | 0 | [8 empty] | 0 | 0 | 0 | 0 | 0 | 0 | 0 | 0 | 0 | 0 | 0 | 0 | 0 | 0 | 0 | 0 | 0 | 0 | 0 | 0 | [8 empty] | 0 | 0 | 0 | 0 | 0 | 0 | 0 | 0 | 0 | 0 | 0 | 0 | 0 | 0 | 0 | 0 | 0 | 0 | 0 | 0
|  | 865 | 0 | 0 | 0 | 0 | 0 | 0 | 0 | 0 |  | 0.87847 | 0.87847 | 0.012412 | 0.012553 | 0.012412 | 0.012553 |  |  |  | 0 | 0 | 0 | 0 | 0 | 0 | 0 | 0 | 0 | 0 | 0 | 0 | 0 | 0 | 0 | 0 | 0 | 0 | 0 | 0 | [8 empty] | 0 | 0 | 0 | 0 | 0 | 0 | 0 | 0 | 0 | 0 | 0 | 0 | 0 | 0 | 0 | 0 | 0 | 0 | 0 | 0 | [8 empty] | 0 | 0 | 0 | 0 | 0 | 0 | 0 | 0 | 0 | 0 | 0 | 0 | 0 | 0 | 0 | 0 | 0 | 0 | 0 | 0 | [8 empty] | 0 | 0 | 0 | 0 | 0 | 0 | 0 | 0 | 0 | 0 | 0 | 0 | 0 | 0 | 0 | 0 | 0 | 0 | 0 | 0 | [8 empty] | 0 | 0 | 0 | 0 | 0 | 0 | 0 | 0 | 0 | 0 | 0 | 0 | 0 | 0 | 0 | 0 | 0 | 0 | 0 | 0
|  | 870 | 0 | 0 | 0 | 0 | 0 | 0 | 0 | 0 |  | 0.87846 | 0.87846 | 0.012413 | 0.012555 | 0.012413 | 0.012555 |  |  |  | 0 | 0 | 0 | 0 | 0 | 0 | 0 | 0 | 0 | 0 | 0 | 0 | 0 | 0 | 0 | 0 | 0 | 0 | 0 | 0 | [8 empty] | 0 | 0 | 0 | 0 | 0 | 0 | 0 | 0 | 0 | 0 | 0 | 0 | 0 | 0 | 0 | 0 | 0 | 0 | 0 | 0 | [8 empty] | 0 | 0 | 0 | 0 | 0 | 0 | 0 | 0 | 0 | 0 | 0 | 0 | 0 | 0 | 0 | 0 | 0 | 0 | 0 | 0 | [8 empty] | 0 | 0 | 0 | 0 | 0 | 0 | 0 | 0 | 0 | 0 | 0 | 0 | 0 | 0 | 0 | 0 | 0 | 0 | 0 | 0 | [8 empty] | 0 | 0 | 0 | 0 | 0 | 0 | 0 | 0 | 0 | 0 | 0 | 0 | 0 | 0 | 0 | 0 | 0 | 0 | 0 | 0
|  | 875 | 0 | 0 | 0 | 0 | 0 | 0 | 0 | 0 |  | 0.87845 | 0.87845 | 0.012414 | 0.012556 | 0.012414 | 0.012556 |  |  |  | 0 | 0 | 0 | 0 | 0 | 0 | 0 | 0 | 0 | 0 | 0 | 0 | 0 | 0 | 0 | 0 | 0 | 0 | 0 | 0 | [8 empty] | 0 | 0 | 0 | 0 | 0 | 0 | 0 | 0 | 0 | 0 | 0 | 0 | 0 | 0 | 0 | 0 | 0 | 0 | 0 | 0 | [8 empty] | 0 | 0 | 0 | 0 | 0 | 0 | 0 | 0 | 0 | 0 | 0 | 0 | 0 | 0 | 0 | 0 | 0 | 0 | 0 | 0 | [8 empty] | 0 | 0 | 0 | 0 | 0 | 0 | 0 | 0 | 0 | 0 | 0 | 0 | 0 | 0 | 0 | 0 | 0 | 0 | 0 | 0 | [8 empty] | 0 | 0 | 0 | 0 | 0 | 0 | 0 | 0 | 0 | 0 | 0 | 0 | 0 | 0 | 0 | 0 | 0 | 0 | 0 | 0
|  | 880 | 0 | 0 | 0 | 0 | 0 | 0 | 0 | 0 |  | 0.87844 | 0.87844 | 0.012415 | 0.012557 | 0.012415 | 0.012557 |  |  |  | 0 | 0 | 0 | 0 | 0 | 0 | 0 | 0 | 0 | 0 | 0 | 0 | 0 | 0 | 0 | 0 | 0 | 0 | 0 | 0 | [8 empty] | 0 | 0 | 0 | 0 | 0 | 0 | 0 | 0 | 0 | 0 | 0 | 0 | 0 | 0 | 0 | 0 | 0 | 0 | 0 | 0 | [8 empty] | 0 | 0 | 0 | 0 | 0 | 0 | 0 | 0 | 0 | 0 | 0 | 0 | 0 | 0 | 0 | 0 | 0 | 0 | 0 | 0 | [8 empty] | 0 | 0 | 0 | 0 | 0 | 0 | 0 | 0 | 0 | 0 | 0 | 0 | 0 | 0 | 0 | 0 | 0 | 0 | 0 | 0 | [8 empty] | 0 | 0 | 0 | 0 | 0 | 0 | 0 | 0 | 0 | 0 | 0 | 0 | 0 | 0 | 0 | 0 | 0 | 0 | 0 | 0
|  | 885 | 0 | 0 | 0 | 0 | 0 | 0 | 0 | 0 |  | 0.87843 | 0.87843 | 0.012417 | 0.012558 | 0.012417 | 0.012558 |  |  |  | 0 | 0 | 0 | 0 | 0 | 0 | 0 | 0 | 0 | 0 | 0 | 0 | 0 | 0 | 0 | 0 | 0 | 0 | 0 | 0 | [8 empty] | 0 | 0 | 0 | 0 | 0 | 0 | 0 | 0 | 0 | 0 | 0 | 0 | 0 | 0 | 0 | 0 | 0 | 0 | 0 | 0 | [8 empty] | 0 | 0 | 0 | 0 | 0 | 0 | 0 | 0 | 0 | 0 | 0 | 0 | 0 | 0 | 0 | 0 | 0 | 0 | 0 | 0 | [8 empty] | 0 | 0 | 0 | 0 | 0 | 0 | 0 | 0 | 0 | 0 | 0 | 0 | 0 | 0 | 0 | 0 | 0 | 0 | 0 | 0 | [8 empty] | 0 | 0 | 0 | 0 | 0 | 0 | 0 | 0 | 0 | 0 | 0 | 0 | 0 | 0 | 0 | 0 | 0 | 0 | 0 | 0
|  | 890 | 0 | 0 | 0 | 0 | 0 | 0 | 0 | 0 |  | 0.87842 | 0.87842 | 0.012418 | 0.012559 | 0.012418 | 0.012559 |  |  |  | 0 | 0 | 0 | 0 | 0 | 0 | 0 | 0 | 0 | 0 | 0 | 0 | 0 | 0 | 0 | 0 | 0 | 0 | 0 | 0 | [8 empty] | 0 | 0 | 0 | 0 | 0 | 0 | 0 | 0 | 0 | 0 | 0 | 0 | 0 | 0 | 0 | 0 | 0 | 0 | 0 | 0 | [8 empty] | 0 | 0 | 0 | 0 | 0 | 0 | 0 | 0 | 0 | 0 | 0 | 0 | 0 | 0 | 0 | 0 | 0 | 0 | 0 | 0 | [8 empty] | 0 | 0 | 0 | 0 | 0 | 0 | 0 | 0 | 0 | 0 | 0 | 0 | 0 | 0 | 0 | 0 | 0 | 0 | 0 | 0 | [8 empty] | 0 | 0 | 0 | 0 | 0 | 0 | 0 | 0 | 0 | 0 | 0 | 0 | 0 | 0 | 0 | 0 | 0 | 0 | 0 | 0
|  | 895 | 0 | 0 | 0 | 0 | 0 | 0 | 0 | 0 |  | 0.87841 | 0.87841 | 0.012419 | 0.01256 | 0.012419 | 0.01256 |  |  |  | 0 | 0 | 0 | 0 | 0 | 0 | 0 | 0 | 0 | 0 | 0 | 0 | 0 | 0 | 0 | 0 | 0 | 0 | 0 | 0 | [8 empty] | 0 | 0 | 0 | 0 | 0 | 0 | 0 | 0 | 0 | 0 | 0 | 0 | 0 | 0 | 0 | 0 | 0 | 0 | 0 | 0 | [8 empty] | 0 | 0 | 0 | 0 | 0 | 0 | 0 | 0 | 0 | 0 | 0 | 0 | 0 | 0 | 0 | 0 | 0 | 0 | 0 | 0 | [8 empty] | 0 | 0 | 0 | 0 | 0 | 0 | 0 | 0 | 0 | 0 | 0 | 0 | 0 | 0 | 0 | 0 | 0 | 0 | 0 | 0 | [8 empty] | 0 | 0 | 0 | 0 | 0 | 0 | 0 | 0 | 0 | 0 | 0 | 0 | 0 | 0 | 0 | 0 | 0 | 0 | 0 | 0
|  | 900 | 0 | 0 | 0 | 0 | 0 | 0 | 0 | 0 |  | 0.8784 | 0.8784 | 0.01242 | 0.012561 | 0.01242 | 0.012561 |  |  |  | 0 | 0 | 0 | 0 | 0 | 0 | 0 | 0 | 0 | 0 | 0 | 0 | 0 | 0 | 0 | 0 | 0 | 0 | 0 | 0 | [8 empty] | 0 | 0 | 0 | 0 | 0 | 0 | 0 | 0 | 0 | 0 | 0 | 0 | 0 | 0 | 0 | 0 | 0 | 0 | 0 | 0 | [8 empty] | 0 | 0 | 0 | 0 | 0 | 0 | 0 | 0 | 0 | 0 | 0 | 0 | 0 | 0 | 0 | 0 | 0 | 0 | 0 | 0 | [8 empty] | 0 | 0 | 0 | 0 | 0 | 0 | 0 | 0 | 0 | 0 | 0 | 0 | 0 | 0 | 0 | 0 | 0 | 0 | 0 | 0 | [8 empty] | 0 | 0 | 0 | 0 | 0 | 0 | 0 | 0 | 0 | 0 | 0 | 0 | 0 | 0 | 0 | 0 | 0 | 0 | 0 | 0
|  | 905 | 0 | 0 | 0 | 0 | 0 | 0 | 0 | 0 |  | 0.87839 | 0.87839 | 0.012421 | 0.012562 | 0.012421 | 0.012562 |  |  |  | 0 | 0 | 0 | 0 | 0 | 0 | 0 | 0 | 0 | 0 | 0 | 0 | 0 | 0 | 0 | 0 | 0 | 0 | 0 | 0 | [8 empty] | 0 | 0 | 0 | 0 | 0 | 0 | 0 | 0 | 0 | 0 | 0 | 0 | 0 | 0 | 0 | 0 | 0 | 0 | 0 | 0 | [8 empty] | 0 | 0 | 0 | 0 | 0 | 0 | 0 | 0 | 0 | 0 | 0 | 0 | 0 | 0 | 0 | 0 | 0 | 0 | 0 | 0 | [8 empty] | 0 | 0 | 0 | 0 | 0 | 0 | 0 | 0 | 0 | 0 | 0 | 0 | 0 | 0 | 0 | 0 | 0 | 0 | 0 | 0 | [8 empty] | 0 | 0 | 0 | 0 | 0 | 0 | 0 | 0 | 0 | 0 | 0 | 0 | 0 | 0 | 0 | 0 | 0 | 0 | 0 | 0
|  | 910 | 0 | 0 | 0 | 0 | 0 | 0 | 0 | 0 |  | 0.87844 | 0.87844 | 0.012416 | 0.012557 | 0.012416 | 0.012557 |  |  |  | 0 | 0 | 0 | 0 | 0 | 0 | 0 | 0 | 0 | 0 | 0 | 0 | 0 | 0 | 0 | 0 | 0 | 0 | 0 | 0 | [8 empty] | 0 | 0 | 0 | 0 | 0 | 0 | 0 | 0 | 0 | 0 | 0 | 0 | 0 | 0 | 0 | 0 | 0 | 0 | 0 | 0 | [8 empty] | 0 | 0 | 0 | 0 | 0 | 0 | 0 | 0 | 0 | 0 | 0 | 0 | 0 | 0 | 0 | 0 | 0 | 0 | 0 | 0 | [8 empty] | 0 | 0 | 0 | 0 | 0 | 0 | 0 | 0 | 0 | 0 | 0 | 0 | 0 | 0 | 0 | 0 | 0 | 0 | 0 | 0 | [8 empty] | 0 | 0 | 0 | 0 | 0 | 0 | 0 | 0 | 0 | 0 | 0 | 0 | 0 | 0 | 0 | 0 | 0 | 0 | 0 | 0
|  | 915 | 0 | 0 | 0 | 0 | 0 | 0 | 0 | 0 |  | 0.87856 | 0.87856 | 0.012402 | 0.012543 | 0.012402 | 0.012543 |  |  |  | 0 | 0 | 0 | 0 | 0 | 0 | 0 | 0 | 0 | 0 | 0 | 0 | 0 | 0 | 0 | 0 | 0 | 0 | 0 | 0 | [8 empty] | 0 | 0 | 0 | 0 | 0 | 0 | 0 | 0 | 0 | 0 | 0 | 0 | 0 | 0 | 0 | 0 | 0 | 0 | 0 | 0 | [8 empty] | 0 | 0 | 0 | 0 | 0 | 0 | 0 | 0 | 0 | 0 | 0 | 0 | 0 | 0 | 0 | 0 | 0 | 0 | 0 | 0 | [8 empty] | 0 | 0 | 0 | 0 | 0 | 0 | 0 | 0 | 0 | 0 | 0 | 0 | 0 | 0 | 0 | 0 | 0 | 0 | 0 | 0 | [8 empty] | 0 | 0 | 0 | 0 | 0 | 0 | 0 | 0 | 0 | 0 | 0 | 0 | 0 | 0 | 0 | 0 | 0 | 0 | 0 | 0
|  | 920 | 0 | 0 | 0 | 0 | 0 | 0 | 0 | 0 |  | 0.87869 | 0.87869 | 0.012388 | 0.012528 | 0.012388 | 0.012528 |  |  |  | 0 | 0 | 0 | 0 | 0 | 0 | 0 | 0 | 0 | 0 | 0 | 0 | 0 | 0 | 0 | 0 | 0 | 0 | 0 | 0 | [8 empty] | 0 | 0 | 0 | 0 | 0 | 0 | 0 | 0 | 0 | 0 | 0 | 0 | 0 | 0 | 0 | 0 | 0 | 0 | 0 | 0 | [8 empty] | 0 | 0 | 0 | 0 | 0 | 0 | 0 | 0 | 0 | 0 | 0 | 0 | 0 | 0 | 0 | 0 | 0 | 0 | 0 | 0 | [8 empty] | 0 | 0 | 0 | 0 | 0 | 0 | 0 | 0 | 0 | 0 | 0 | 0 | 0 | 0 | 0 | 0 | 0 | 0 | 0 | 0 | [8 empty] | 0 | 0 | 0 | 0 | 0 | 0 | 0 | 0 | 0 | 0 | 0 | 0 | 0 | 0 | 0 | 0 | 0 | 0 | 0 | 0
|  | 925 | 0 | 0 | 0 | 0 | 0 | 0 | 0 | 0 |  | 0.87882 | 0.87882 | 0.012373 | 0.012514 | 0.012373 | 0.012514 |  |  |  | 0 | 0 | 0 | 0 | 0 | 0 | 0 | 0 | 0 | 0 | 0 | 0 | 0 | 0 | 0 | 0 | 0 | 0 | 0 | 0 | [8 empty] | 0 | 0 | 0 | 0 | 0 | 0 | 0 | 0 | 0 | 0 | 0 | 0 | 0 | 0 | 0 | 0 | 0 | 0 | 0 | 0 | [8 empty] | 0 | 0 | 0 | 0 | 0 | 0 | 0 | 0 | 0 | 0 | 0 | 0 | 0 | 0 | 0 | 0 | 0 | 0 | 0 | 0 | [8 empty] | 0 | 0 | 0 | 0 | 0 | 0 | 0 | 0 | 0 | 0 | 0 | 0 | 0 | 0 | 0 | 0 | 0 | 0 | 0 | 0 | [8 empty] | 0 | 0 | 0 | 0 | 0 | 0 | 0 | 0 | 0 | 0 | 0 | 0 | 0 | 0 | 0 | 0 | 0 | 0 | 0 | 0
|  | 930 | 0 | 0 | 0 | 0 | 0 | 0 | 0 | 0 |  | 0.87894 | 0.87894 | 0.012359 | 0.012499 | 0.012359 | 0.012499 |  |  |  | 0 | 0 | 0 | 0 | 0 | 0 | 0 | 0 | 0 | 0 | 0 | 0 | 0 | 0 | 0 | 0 | 0 | 0 | 0 | 0 | [8 empty] | 0 | 0 | 0 | 0 | 0 | 0 | 0 | 0 | 0 | 0 | 0 | 0 | 0 | 0 | 0 | 0 | 0 | 0 | 0 | 0 | [8 empty] | 0 | 0 | 0 | 0 | 0 | 0 | 0 | 0 | 0 | 0 | 0 | 0 | 0 | 0 | 0 | 0 | 0 | 0 | 0 | 0 | [8 empty] | 0 | 0 | 0 | 0 | 0 | 0 | 0 | 0 | 0 | 0 | 0 | 0 | 0 | 0 | 0 | 0 | 0 | 0 | 0 | 0 | [8 empty] | 0 | 0 | 0 | 0 | 0 | 0 | 0 | 0 | 0 | 0 | 0 | 0 | 0 | 0 | 0 | 0 | 0 | 0 | 0 | 0
|  | 935 | 0 | 0 | 0 | 0 | 0 | 0 | 0 | 0 |  | 0.87907 | 0.87907 | 0.012345 | 0.012485 | 0.012345 | 0.012485 |  |  |  | 0 | 0 | 0 | 0 | 0 | 0 | 0 | 0 | 0 | 0 | 0 | 0 | 0 | 0 | 0 | 0 | 0 | 0 | 0 | 0 | [8 empty] | 0 | 0 | 0 | 0 | 0 | 0 | 0 | 0 | 0 | 0 | 0 | 0 | 0 | 0 | 0 | 0 | 0 | 0 | 0 | 0 | [8 empty] | 0 | 0 | 0 | 0 | 0 | 0 | 0 | 0 | 0 | 0 | 0 | 0 | 0 | 0 | 0 | 0 | 0 | 0 | 0 | 0 | [8 empty] | 0 | 0 | 0 | 0 | 0 | 0 | 0 | 0 | 0 | 0 | 0 | 0 | 0 | 0 | 0 | 0 | 0 | 0 | 0 | 0 | [8 empty] | 0 | 0 | 0 | 0 | 0 | 0 | 0 | 0 | 0 | 0 | 0 | 0 | 0 | 0 | 0 | 0 | 0 | 0 | 0 | 0
|  | 940 | 0 | 0 | 0 | 0 | 0 | 0 | 0 | 0 |  | 0.8792 | 0.8792 | 0.012331 | 0.01247 | 0.012331 | 0.01247 |  |  |  | 0 | 0 | 0 | 0 | 0 | 0 | 0 | 0 | 0 | 0 | 0 | 0 | 0 | 0 | 0 | 0 | 0 | 0 | 0 | 0 | [8 empty] | 0 | 0 | 0 | 0 | 0 | 0 | 0 | 0 | 0 | 0 | 0 | 0 | 0 | 0 | 0 | 0 | 0 | 0 | 0 | 0 | [8 empty] | 0 | 0 | 0 | 0 | 0 | 0 | 0 | 0 | 0 | 0 | 0 | 0 | 0 | 0 | 0 | 0 | 0 | 0 | 0 | 0 | [8 empty] | 0 | 0 | 0 | 0 | 0 | 0 | 0 | 0 | 0 | 0 | 0 | 0 | 0 | 0 | 0 | 0 | 0 | 0 | 0 | 0 | [8 empty] | 0 | 0 | 0 | 0 | 0 | 0 | 0 | 0 | 0 | 0 | 0 | 0 | 0 | 0 | 0 | 0 | 0 | 0 | 0 | 0
|  | 945 | 0 | 0 | 0 | 0 | 0 | 0 | 0 | 0 |  | 0.87933 | 0.87933 | 0.012317 | 0.012456 | 0.012317 | 0.012456 |  |  |  | 0 | 0 | 0 | 0 | 0 | 0 | 0 | 0 | 0 | 0 | 0 | 0 | 0 | 0 | 0 | 0 | 0 | 0 | 0 | 0 | [8 empty] | 0 | 0 | 0 | 0 | 0 | 0 | 0 | 0 | 0 | 0 | 0 | 0 | 0 | 0 | 0 | 0 | 0 | 0 | 0 | 0 | [8 empty] | 0 | 0 | 0 | 0 | 0 | 0 | 0 | 0 | 0 | 0 | 0 | 0 | 0 | 0 | 0 | 0 | 0 | 0 | 0 | 0 | [8 empty] | 0 | 0 | 0 | 0 | 0 | 0 | 0 | 0 | 0 | 0 | 0 | 0 | 0 | 0 | 0 | 0 | 0 | 0 | 0 | 0 | [8 empty] | 0 | 0 | 0 | 0 | 0 | 0 | 0 | 0 | 0 | 0 | 0 | 0 | 0 | 0 | 0 | 0 | 0 | 0 | 0 | 0
|  | 950 | 0 | 0 | 0 | 0 | 0 | 0 | 0 | 0 |  | 0.87945 | 0.87945 | 0.012303 | 0.012442 | 0.012303 | 0.012442 |  |  |  | 0 | 0 | 0 | 0 | 0 | 0 | 0 | 0 | 0 | 0 | 0 | 0 | 0 | 0 | 0 | 0 | 0 | 0 | 0 | 0 | [8 empty] | 0 | 0 | 0 | 0 | 0 | 0 | 0 | 0 | 0 | 0 | 0 | 0 | 0 | 0 | 0 | 0 | 0 | 0 | 0 | 0 | [8 empty] | 0 | 0 | 0 | 0 | 0 | 0 | 0 | 0 | 0 | 0 | 0 | 0 | 0 | 0 | 0 | 0 | 0 | 0 | 0 | 0 | [8 empty] | 0 | 0 | 0 | 0 | 0 | 0 | 0 | 0 | 0 | 0 | 0 | 0 | 0 | 0 | 0 | 0 | 0 | 0 | 0 | 0 | [8 empty] | 0 | 0 | 0 | 0 | 0 | 0 | 0 | 0 | 0 | 0 | 0 | 0 | 0 | 0 | 0 | 0 | 0 | 0 | 0 | 0
|  | 955 | 0 | 0 | 0 | 0 | 0 | 0 | 0 | 0 |  | 0.87958 | 0.87958 | 0.012289 | 0.012427 | 0.012289 | 0.012427 |  |  |  | 0 | 0 | 0 | 0 | 0 | 0 | 0 | 0 | 0 | 0 | 0 | 0 | 0 | 0 | 0 | 0 | 0 | 0 | 0 | 0 | [8 empty] | 0 | 0 | 0 | 0 | 0 | 0 | 0 | 0 | 0 | 0 | 0 | 0 | 0 | 0 | 0 | 0 | 0 | 0 | 0 | 0 | [8 empty] | 0 | 0 | 0 | 0 | 0 | 0 | 0 | 0 | 0 | 0 | 0 | 0 | 0 | 0 | 0 | 0 | 0 | 0 | 0 | 0 | [8 empty] | 0 | 0 | 0 | 0 | 0 | 0 | 0 | 0 | 0 | 0 | 0 | 0 | 0 | 0 | 0 | 0 | 0 | 0 | 0 | 0 | [8 empty] | 0 | 0 | 0 | 0 | 0 | 0 | 0 | 0 | 0 | 0 | 0 | 0 | 0 | 0 | 0 | 0 | 0 | 0 | 0 | 0
|  | 960 | 0 | 0 | 0 | 0 | 0 | 0 | 0 | 0 |  | 0.87971 | 0.87971 | 0.012274 | 0.012413 | 0.012274 | 0.012413 |  |  |  | 0 | 0 | 0 | 0 | 0 | 0 | 0 | 0 | 0 | 0 | 0 | 0 | 0 | 0 | 0 | 0 | 0 | 0 | 0 | 0 | [8 empty] | 0 | 0 | 0 | 0 | 0 | 0 | 0 | 0 | 0 | 0 | 0 | 0 | 0 | 0 | 0 | 0 | 0 | 0 | 0 | 0 | [8 empty] | 0 | 0 | 0 | 0 | 0 | 0 | 0 | 0 | 0 | 0 | 0 | 0 | 0 | 0 | 0 | 0 | 0 | 0 | 0 | 0 | [8 empty] | 0 | 0 | 0 | 0 | 0 | 0 | 0 | 0 | 0 | 0 | 0 | 0 | 0 | 0 | 0 | 0 | 0 | 0 | 0 | 0 | [8 empty] | 0 | 0 | 0 | 0 | 0 | 0 | 0 | 0 | 0 | 0 | 0 | 0 | 0 | 0 | 0 | 0 | 0 | 0 | 0 | 0
|  | 965 | 0 | 0 | 0 | 0 | 0 | 0 | 0 | 0 |  | 0.87983 | 0.87983 | 0.01226 | 0.012398 | 0.01226 | 0.012398 |  |  |  | 0 | 0 | 0 | 0 | 0 | 0 | 0 | 0 | 0 | 0 | 0 | 0 | 0 | 0 | 0 | 0 | 0 | 0 | 0 | 0 | [8 empty] | 0 | 0 | 0 | 0 | 0 | 0 | 0 | 0 | 0 | 0 | 0 | 0 | 0 | 0 | 0 | 0 | 0 | 0 | 0 | 0 | [8 empty] | 0 | 0 | 0 | 0 | 0 | 0 | 0 | 0 | 0 | 0 | 0 | 0 | 0 | 0 | 0 | 0 | 0 | 0 | 0 | 0 | [8 empty] | 0 | 0 | 0 | 0 | 0 | 0 | 0 | 0 | 0 | 0 | 0 | 0 | 0 | 0 | 0 | 0 | 0 | 0 | 0 | 0 | [8 empty] | 0 | 0 | 0 | 0 | 0 | 0 | 0 | 0 | 0 | 0 | 0 | 0 | 0 | 0 | 0 | 0 | 0 | 0 | 0 | 0
|  | 970 | 0 | 0 | 0 | 0 | 0 | 0 | 0 | 0 |  | 0.87996 | 0.87996 | 0.012246 | 0.012384 | 0.012246 | 0.012384 |  |  |  | 0 | 0 | 0 | 0 | 0 | 0 | 0 | 0 | 0 | 0 | 0 | 0 | 0 | 0 | 0 | 0 | 0 | 0 | 0 | 0 | [8 empty] | 0 | 0 | 0 | 0 | 0 | 0 | 0 | 0 | 0 | 0 | 0 | 0 | 0 | 0 | 0 | 0 | 0 | 0 | 0 | 0 | [8 empty] | 0 | 0 | 0 | 0 | 0 | 0 | 0 | 0 | 0 | 0 | 0 | 0 | 0 | 0 | 0 | 0 | 0 | 0 | 0 | 0 | [8 empty] | 0 | 0 | 0 | 0 | 0 | 0 | 0 | 0 | 0 | 0 | 0 | 0 | 0 | 0 | 0 | 0 | 0 | 0 | 0 | 0 | [8 empty] | 0 | 0 | 0 | 0 | 0 | 0 | 0 | 0 | 0 | 0 | 0 | 0 | 0 | 0 | 0 | 0 | 0 | 0 | 0 | 0
|  | 975 | 0 | 0 | 0 | 0 | 0 | 0 | 0 | 0 |  | 0.88009 | 0.88009 | 0.012232 | 0.012369 | 0.012232 | 0.012369 |  |  |  | 0 | 0 | 0 | 0 | 0 | 0 | 0 | 0 | 0 | 0 | 0 | 0 | 0 | 0 | 0 | 0 | 0 | 0 | 0 | 0 | [8 empty] | 0 | 0 | 0 | 0 | 0 | 0 | 0 | 0 | 0 | 0 | 0 | 0 | 0 | 0 | 0 | 0 | 0 | 0 | 0 | 0 | [8 empty] | 0 | 0 | 0 | 0 | 0 | 0 | 0 | 0 | 0 | 0 | 0 | 0 | 0 | 0 | 0 | 0 | 0 | 0 | 0 | 0 | [8 empty] | 0 | 0 | 0 | 0 | 0 | 0 | 0 | 0 | 0 | 0 | 0 | 0 | 0 | 0 | 0 | 0 | 0 | 0 | 0 | 0 | [8 empty] | 0 | 0 | 0 | 0 | 0 | 0 | 0 | 0 | 0 | 0 | 0 | 0 | 0 | 0 | 0 | 0 | 0 | 0 | 0 | 0
|  | 980 | 0 | 0 | 0 | 0 | 0 | 0 | 0 | 0 |  | 0.88021 | 0.88021 | 0.012218 | 0.012355 | 0.012218 | 0.012355 |  |  |  | 0 | 0 | 0 | 0 | 0 | 0 | 0 | 0 | 0 | 0 | 0 | 0 | 0 | 0 | 0 | 0 | 0 | 0 | 0 | 0 | [8 empty] | 0 | 0 | 0 | 0 | 0 | 0 | 0 | 0 | 0 | 0 | 0 | 0 | 0 | 0 | 0 | 0 | 0 | 0 | 0 | 0 | [8 empty] | 0 | 0 | 0 | 0 | 0 | 0 | 0 | 0 | 0 | 0 | 0 | 0 | 0 | 0 | 0 | 0 | 0 | 0 | 0 | 0 | [8 empty] | 0 | 0 | 0 | 0 | 0 | 0 | 0 | 0 | 0 | 0 | 0 | 0 | 0 | 0 | 0 | 0 | 0 | 0 | 0 | 0 | [8 empty] | 0 | 0 | 0 | 0 | 0 | 0 | 0 | 0 | 0 | 0 | 0 | 0 | 0 | 0 | 0 | 0 | 0 | 0 | 0 | 0
|  | 985 | 0 | 0 | 0 | 0 | 0 | 0 | 0 | 0 |  | 0.88034 | 0.88034 | 0.012204 | 0.01234 | 0.012204 | 0.01234 |  |  |  | 0 | 0 | 0 | 0 | 0 | 0 | 0 | 0 | 0 | 0 | 0 | 0 | 0 | 0 | 0 | 0 | 0 | 0 | 0 | 0 | [8 empty] | 0 | 0 | 0 | 0 | 0 | 0 | 0 | 0 | 0 | 0 | 0 | 0 | 0 | 0 | 0 | 0 | 0 | 0 | 0 | 0 | [8 empty] | 0 | 0 | 0 | 0 | 0 | 0 | 0 | 0 | 0 | 0 | 0 | 0 | 0 | 0 | 0 | 0 | 0 | 0 | 0 | 0 | [8 empty] | 0 | 0 | 0 | 0 | 0 | 0 | 0 | 0 | 0 | 0 | 0 | 0 | 0 | 0 | 0 | 0 | 0 | 0 | 0 | 0 | [8 empty] | 0 | 0 | 0 | 0 | 0 | 0 | 0 | 0 | 0 | 0 | 0 | 0 | 0 | 0 | 0 | 0 | 0 | 0 | 0 | 0
|  | 990 | 0 | 0 | 0 | 0 | 0 | 0 | 0 | 0 |  | 0.88047 | 0.88047 | 0.01219 | 0.012326 | 0.01219 | 0.012326 |  |  |  | 0 | 0 | 0 | 0 | 0 | 0 | 0 | 0 | 0 | 0 | 0 | 0 | 0 | 0 | 0 | 0 | 0 | 0 | 0 | 0 | [8 empty] | 0 | 0 | 0 | 0 | 0 | 0 | 0 | 0 | 0 | 0 | 0 | 0 | 0 | 0 | 0 | 0 | 0 | 0 | 0 | 0 | [8 empty] | 0 | 0 | 0 | 0 | 0 | 0 | 0 | 0 | 0 | 0 | 0 | 0 | 0 | 0 | 0 | 0 | 0 | 0 | 0 | 0 | [8 empty] | 0 | 0 | 0 | 0 | 0 | 0 | 0 | 0 | 0 | 0 | 0 | 0 | 0 | 0 | 0 | 0 | 0 | 0 | 0 | 0 | [8 empty] | 0 | 0 | 0 | 0 | 0 | 0 | 0 | 0 | 0 | 0 | 0 | 0 | 0 | 0 | 0 | 0 | 0 | 0 | 0 | 0
|  | 995 | 0 | 0 | 0 | 0 | 0 | 0 | 0 | 0 |  | 0.8806 | 0.8806 | 0.012175 | 0.012311 | 0.012175 | 0.012311 |  |  |  | 0 | 0 | 0 | 0 | 0 | 0 | 0 | 0 | 0 | 0 | 0 | 0 | 0 | 0 | 0 | 0 | 0 | 0 | 0 | 0 | [8 empty] | 0 | 0 | 0 | 0 | 0 | 0 | 0 | 0 | 0 | 0 | 0 | 0 | 0 | 0 | 0 | 0 | 0 | 0 | 0 | 0 | [8 empty] | 0 | 0 | 0 | 0 | 0 | 0 | 0 | 0 | 0 | 0 | 0 | 0 | 0 | 0 | 0 | 0 | 0 | 0 | 0 | 0 | [8 empty] | 0 | 0 | 0 | 0 | 0 | 0 | 0 | 0 | 0 | 0 | 0 | 0 | 0 | 0 | 0 | 0 | 0 | 0 | 0 | 0 | [8 empty] | 0 | 0 | 0 | 0 | 0 | 0 | 0 | 0 | 0 | 0 | 0 | 0 | 0 | 0 | 0 | 0 | 0 | 0 | 0 | 0
|  | 1000 | 0 | 0 | 0 | 0 | 0 | 0 | 0 | 0 |  | 0.88072 | 0.88072 | 0.012161 | 0.012297 | 0.012161 | 0.012297 |  |  |  | 0 | 0 | 0 | 0 | 0 | 0 | 0 | 0 | 0 | 0 | 0 | 0 | 0 | 0 | 0 | 0 | 0 | 0 | 0 | 0 | [8 empty] | 0 | 0 | 0 | 0 | 0 | 0 | 0 | 0 | 0 | 0 | 0 | 0 | 0 | 0 | 0 | 0 | 0 | 0 | 0 | 0 | [8 empty] | 0 | 0 | 0 | 0 | 0 | 0 | 0 | 0 | 0 | 0 | 0 | 0 | 0 | 0 | 0 | 0 | 0 | 0 | 0 | 0 | [8 empty] | 0 | 0 | 0 | 0 | 0 | 0 | 0 | 0 | 0 | 0 | 0 | 0 | 0 | 0 | 0 | 0 | 0 | 0 | 0 | 0 | [8 empty] | 0 | 0 | 0 | 0 | 0 | 0 | 0 | 0 | 0 | 0 | 0 | 0 | 0 | 0 | 0 | 0 | 0 | 0 | 0 | 0
|  | 1005 | 0 | 0 | 0 | 0 | 0 | 0 | 0 | 0 |  | 0.88085 | 0.88085 | 0.012147 | 0.012282 | 0.012147 | 0.012282 |  |  |  | 0 | 0 | 0 | 0 | 0 | 0 | 0 | 0 | 0 | 0 | 0 | 0 | 0 | 0 | 0 | 0 | 0 | 0 | 0 | 0 | [8 empty] | 0 | 0 | 0 | 0 | 0 | 0 | 0 | 0 | 0 | 0 | 0 | 0 | 0 | 0 | 0 | 0 | 0 | 0 | 0 | 0 | [8 empty] | 0 | 0 | 0 | 0 | 0 | 0 | 0 | 0 | 0 | 0 | 0 | 0 | 0 | 0 | 0 | 0 | 0 | 0 | 0 | 0 | [8 empty] | 0 | 0 | 0 | 0 | 0 | 0 | 0 | 0 | 0 | 0 | 0 | 0 | 0 | 0 | 0 | 0 | 0 | 0 | 0 | 0 | [8 empty] | 0 | 0 | 0 | 0 | 0 | 0 | 0 | 0 | 0 | 0 | 0 | 0 | 0 | 0 | 0 | 0 | 0 | 0 | 0 | 0
|  | 1010 | 0 | 0 | 0 | 0 | 0 | 0 | 0 | 0 |  | 0.88098 | 0.88098 | 0.012133 | 0.012268 | 0.012133 | 0.012268 |  |  |  | 0 | 0 | 0 | 0 | 0 | 0 | 0 | 0 | 0 | 0 | 0 | 0 | 0 | 0 | 0 | 0 | 0 | 0 | 0 | 0 | [8 empty] | 0 | 0 | 0 | 0 | 0 | 0 | 0 | 0 | 0 | 0 | 0 | 0 | 0 | 0 | 0 | 0 | 0 | 0 | 0 | 0 | [8 empty] | 0 | 0 | 0 | 0 | 0 | 0 | 0 | 0 | 0 | 0 | 0 | 0 | 0 | 0 | 0 | 0 | 0 | 0 | 0 | 0 | [8 empty] | 0 | 0 | 0 | 0 | 0 | 0 | 0 | 0 | 0 | 0 | 0 | 0 | 0 | 0 | 0 | 0 | 0 | 0 | 0 | 0 | [8 empty] | 0 | 0 | 0 | 0 | 0 | 0 | 0 | 0 | 0 | 0 | 0 | 0 | 0 | 0 | 0 | 0 | 0 | 0 | 0 | 0
|  | 1015 | 0 | 0 | 0 | 0 | 0 | 0 | 0 | 0 |  | 0.8811 | 0.8811 | 0.012119 | 0.012254 | 0.012119 | 0.012254 |  |  |  | 0 | 0 | 0 | 0 | 0 | 0 | 0 | 0 | 0 | 0 | 0 | 0 | 0 | 0 | 0 | 0 | 0 | 0 | 0 | 0 | [8 empty] | 0 | 0 | 0 | 0 | 0 | 0 | 0 | 0 | 0 | 0 | 0 | 0 | 0 | 0 | 0 | 0 | 0 | 0 | 0 | 0 | [8 empty] | 0 | 0 | 0 | 0 | 0 | 0 | 0 | 0 | 0 | 0 | 0 | 0 | 0 | 0 | 0 | 0 | 0 | 0 | 0 | 0 | [8 empty] | 0 | 0 | 0 | 0 | 0 | 0 | 0 | 0 | 0 | 0 | 0 | 0 | 0 | 0 | 0 | 0 | 0 | 0 | 0 | 0 | [8 empty] | 0 | 0 | 0 | 0 | 0 | 0 | 0 | 0 | 0 | 0 | 0 | 0 | 0 | 0 | 0 | 0 | 0 | 0 | 0 | 0
|  | 1020 | 0 | 0 | 0 | 0 | 0 | 0 | 0 | 0 |  | 0.88123 | 0.88123 | 0.012105 | 0.012239 | 0.012105 | 0.012239 |  |  |  | 0 | 0 | 0 | 0 | 0 | 0 | 0 | 0 | 0 | 0 | 0 | 0 | 0 | 0 | 0 | 0 | 0 | 0 | 0 | 0 | [8 empty] | 0 | 0 | 0 | 0 | 0 | 0 | 0 | 0 | 0 | 0 | 0 | 0 | 0 | 0 | 0 | 0 | 0 | 0 | 0 | 0 | [8 empty] | 0 | 0 | 0 | 0 | 0 | 0 | 0 | 0 | 0 | 0 | 0 | 0 | 0 | 0 | 0 | 0 | 0 | 0 | 0 | 0 | [8 empty] | 0 | 0 | 0 | 0 | 0 | 0 | 0 | 0 | 0 | 0 | 0 | 0 | 0 | 0 | 0 | 0 | 0 | 0 | 0 | 0 | [8 empty] | 0 | 0 | 0 | 0 | 0 | 0 | 0 | 0 | 0 | 0 | 0 | 0 | 0 | 0 | 0 | 0 | 0 | 0 | 0 | 0
|  | 1025 | 0 | 0 | 0 | 0 | 0 | 0 | 0 | 0 |  | 0.88136 | 0.88136 | 0.012091 | 0.012225 | 0.012091 | 0.012225 |  |  |  | 0 | 0 | 0 | 0 | 0 | 0 | 0 | 0 | 0 | 0 | 0 | 0 | 0 | 0 | 0 | 0 | 0 | 0 | 0 | 0 | [8 empty] | 0 | 0 | 0 | 0 | 0 | 0 | 0 | 0 | 0 | 0 | 0 | 0 | 0 | 0 | 0 | 0 | 0 | 0 | 0 | 0 | [8 empty] | 0 | 0 | 0 | 0 | 0 | 0 | 0 | 0 | 0 | 0 | 0 | 0 | 0 | 0 | 0 | 0 | 0 | 0 | 0 | 0 | [8 empty] | 0 | 0 | 0 | 0 | 0 | 0 | 0 | 0 | 0 | 0 | 0 | 0 | 0 | 0 | 0 | 0 | 0 | 0 | 0 | 0 | [8 empty] | 0 | 0 | 0 | 0 | 0 | 0 | 0 | 0 | 0 | 0 | 0 | 0 | 0 | 0 | 0 | 0 | 0 | 0 | 0 | 0
|  | 1030 | 0 | 0 | 0 | 0 | 0 | 0 | 0 | 0 |  | 0.88149 | 0.88149 | 0.012076 | 0.01221 | 0.012076 | 0.01221 |  |  |  | 0 | 0 | 0 | 0 | 0 | 0 | 0 | 0 | 0 | 0 | 0 | 0 | 0 | 0 | 0 | 0 | 0 | 0 | 0 | 0 | [8 empty] | 0 | 0 | 0 | 0 | 0 | 0 | 0 | 0 | 0 | 0 | 0 | 0 | 0 | 0 | 0 | 0 | 0 | 0 | 0 | 0 | [8 empty] | 0 | 0 | 0 | 0 | 0 | 0 | 0 | 0 | 0 | 0 | 0 | 0 | 0 | 0 | 0 | 0 | 0 | 0 | 0 | 0 | [8 empty] | 0 | 0 | 0 | 0 | 0 | 0 | 0 | 0 | 0 | 0 | 0 | 0 | 0 | 0 | 0 | 0 | 0 | 0 | 0 | 0 | [8 empty] | 0 | 0 | 0 | 0 | 0 | 0 | 0 | 0 | 0 | 0 | 0 | 0 | 0 | 0 | 0 | 0 | 0 | 0 | 0 | 0
|  | 1035 | 0 | 0 | 0 | 0 | 0 | 0 | 0 | 0 |  | 0.88161 | 0.88161 | 0.012062 | 0.012196 | 0.012062 | 0.012196 |  |  |  | 0 | 0 | 0 | 0 | 0 | 0 | 0 | 0 | 0 | 0 | 0 | 0 | 0 | 0 | 0 | 0 | 0 | 0 | 0 | 0 | [8 empty] | 0 | 0 | 0 | 0 | 0 | 0 | 0 | 0 | 0 | 0 | 0 | 0 | 0 | 0 | 0 | 0 | 0 | 0 | 0 | 0 | [8 empty] | 0 | 0 | 0 | 0 | 0 | 0 | 0 | 0 | 0 | 0 | 0 | 0 | 0 | 0 | 0 | 0 | 0 | 0 | 0 | 0 | [8 empty] | 0 | 0 | 0 | 0 | 0 | 0 | 0 | 0 | 0 | 0 | 0 | 0 | 0 | 0 | 0 | 0 | 0 | 0 | 0 | 0 | [8 empty] | 0 | 0 | 0 | 0 | 0 | 0 | 0 | 0 | 0 | 0 | 0 | 0 | 0 | 0 | 0 | 0 | 0 | 0 | 0 | 0
|  | 1040 | 0 | 0 | 0 | 0 | 0 | 0 | 0 | 0 |  | 0.88174 | 0.88174 | 0.012048 | 0.012181 | 0.012048 | 0.012181 |  |  |  | 0 | 0 | 0 | 0 | 0 | 0 | 0 | 0 | 0 | 0 | 0 | 0 | 0 | 0 | 0 | 0 | 0 | 0 | 0 | 0 | [8 empty] | 0 | 0 | 0 | 0 | 0 | 0 | 0 | 0 | 0 | 0 | 0 | 0 | 0 | 0 | 0 | 0 | 0 | 0 | 0 | 0 | [8 empty] | 0 | 0 | 0 | 0 | 0 | 0 | 0 | 0 | 0 | 0 | 0 | 0 | 0 | 0 | 0 | 0 | 0 | 0 | 0 | 0 | [8 empty] | 0 | 0 | 0 | 0 | 0 | 0 | 0 | 0 | 0 | 0 | 0 | 0 | 0 | 0 | 0 | 0 | 0 | 0 | 0 | 0 | [8 empty] | 0 | 0 | 0 | 0 | 0 | 0 | 0 | 0 | 0 | 0 | 0 | 0 | 0 | 0 | 0 | 0 | 0 | 0 | 0 | 0
|  | 1045 | 0 | 0 | 0 | 0 | 0 | 0 | 0 | 0 |  | 0.88187 | 0.88187 | 0.012034 | 0.012167 | 0.012034 | 0.012167 |  |  |  | 0 | 0 | 0 | 0 | 0 | 0 | 0 | 0 | 0 | 0 | 0 | 0 | 0 | 0 | 0 | 0 | 0 | 0 | 0 | 0 | [8 empty] | 0 | 0 | 0 | 0 | 0 | 0 | 0 | 0 | 0 | 0 | 0 | 0 | 0 | 0 | 0 | 0 | 0 | 0 | 0 | 0 | [8 empty] | 0 | 0 | 0 | 0 | 0 | 0 | 0 | 0 | 0 | 0 | 0 | 0 | 0 | 0 | 0 | 0 | 0 | 0 | 0 | 0 | [8 empty] | 0 | 0 | 0 | 0 | 0 | 0 | 0 | 0 | 0 | 0 | 0 | 0 | 0 | 0 | 0 | 0 | 0 | 0 | 0 | 0 | [8 empty] | 0 | 0 | 0 | 0 | 0 | 0 | 0 | 0 | 0 | 0 | 0 | 0 | 0 | 0 | 0 | 0 | 0 | 0 | 0 | 0
|  | 1050 | 0 | 0 | 0 | 0 | 0 | 0 | 0 | 0 |  | 0.882 | 0.882 | 0.01202 | 0.012152 | 0.01202 | 0.012152 |  |  |  | 0 | 0 | 0 | 0 | 0 | 0 | 0 | 0 | 0 | 0 | 0 | 0 | 0 | 0 | 0 | 0 | 0 | 0 | 0 | 0 | [8 empty] | 0 | 0 | 0 | 0 | 0 | 0 | 0 | 0 | 0 | 0 | 0 | 0 | 0 | 0 | 0 | 0 | 0 | 0 | 0 | 0 | [8 empty] | 0 | 0 | 0 | 0 | 0 | 0 | 0 | 0 | 0 | 0 | 0 | 0 | 0 | 0 | 0 | 0 | 0 | 0 | 0 | 0 | [8 empty] | 0 | 0 | 0 | 0 | 0 | 0 | 0 | 0 | 0 | 0 | 0 | 0 | 0 | 0 | 0 | 0 | 0 | 0 | 0 | 0 | [8 empty] | 0 | 0 | 0 | 0 | 0 | 0 | 0 | 0 | 0 | 0 | 0 | 0 | 0 | 0 | 0 | 0 | 0 | 0 | 0 | 0
|  | 1055 | 0 | 0 | 0 | 0 | 0 | 0 | 0 | 0 |  | 0.88212 | 0.88212 | 0.012006 | 0.012138 | 0.012006 | 0.012138 |  |  |  | 0 | 0 | 0 | 0 | 0 | 0 | 0 | 0 | 0 | 0 | 0 | 0 | 0 | 0 | 0 | 0 | 0 | 0 | 0 | 0 | [8 empty] | 0 | 0 | 0 | 0 | 0 | 0 | 0 | 0 | 0 | 0 | 0 | 0 | 0 | 0 | 0 | 0 | 0 | 0 | 0 | 0 | [8 empty] | 0 | 0 | 0 | 0 | 0 | 0 | 0 | 0 | 0 | 0 | 0 | 0 | 0 | 0 | 0 | 0 | 0 | 0 | 0 | 0 | [8 empty] | 0 | 0 | 0 | 0 | 0 | 0 | 0 | 0 | 0 | 0 | 0 | 0 | 0 | 0 | 0 | 0 | 0 | 0 | 0 | 0 | [8 empty] | 0 | 0 | 0 | 0 | 0 | 0 | 0 | 0 | 0 | 0 | 0 | 0 | 0 | 0 | 0 | 0 | 0 | 0 | 0 | 0
|  | 1060 | 0 | 0 | 0 | 0 | 0 | 0 | 0 | 0 |  | 0.88225 | 0.88225 | 0.011992 | 0.012123 | 0.011992 | 0.012123 |  |  |  | 0 | 0 | 0 | 0 | 0 | 0 | 0 | 0 | 0 | 0 | 0 | 0 | 0 | 0 | 0 | 0 | 0 | 0 | 0 | 0 | [8 empty] | 0 | 0 | 0 | 0 | 0 | 0 | 0 | 0 | 0 | 0 | 0 | 0 | 0 | 0 | 0 | 0 | 0 | 0 | 0 | 0 | [8 empty] | 0 | 0 | 0 | 0 | 0 | 0 | 0 | 0 | 0 | 0 | 0 | 0 | 0 | 0 | 0 | 0 | 0 | 0 | 0 | 0 | [8 empty] | 0 | 0 | 0 | 0 | 0 | 0 | 0 | 0 | 0 | 0 | 0 | 0 | 0 | 0 | 0 | 0 | 0 | 0 | 0 | 0 | [8 empty] | 0 | 0 | 0 | 0 | 0 | 0 | 0 | 0 | 0 | 0 | 0 | 0 | 0 | 0 | 0 | 0 | 0 | 0 | 0 | 0
|  | 1065 | 0 | 0 | 0 | 0 | 0 | 0 | 0 | 0 |  | 0.88238 | 0.88238 | 0.011977 | 0.012109 | 0.011977 | 0.012109 |  |  |  | 0 | 0 | 0 | 0 | 0 | 0 | 0 | 0 | 0 | 0 | 0 | 0 | 0 | 0 | 0 | 0 | 0 | 0 | 0 | 0 | [8 empty] | 0 | 0 | 0 | 0 | 0 | 0 | 0 | 0 | 0 | 0 | 0 | 0 | 0 | 0 | 0 | 0 | 0 | 0 | 0 | 0 | [8 empty] | 0 | 0 | 0 | 0 | 0 | 0 | 0 | 0 | 0 | 0 | 0 | 0 | 0 | 0 | 0 | 0 | 0 | 0 | 0 | 0 | [8 empty] | 0 | 0 | 0 | 0 | 0 | 0 | 0 | 0 | 0 | 0 | 0 | 0 | 0 | 0 | 0 | 0 | 0 | 0 | 0 | 0 | [8 empty] | 0 | 0 | 0 | 0 | 0 | 0 | 0 | 0 | 0 | 0 | 0 | 0 | 0 | 0 | 0 | 0 | 0 | 0 | 0 | 0
|  | 1070 | 0 | 0 | 0 | 0 | 0 | 0 | 0 | 0 |  | 0.88251 | 0.88251 | 0.011963 | 0.012094 | 0.011963 | 0.012094 |  |  |  | 0 | 0 | 0 | 0 | 0 | 0 | 0 | 0 | 0 | 0 | 0 | 0 | 0 | 0 | 0 | 0 | 0 | 0 | 0 | 0 | [8 empty] | 0 | 0 | 0 | 0 | 0 | 0 | 0 | 0 | 0 | 0 | 0 | 0 | 0 | 0 | 0 | 0 | 0 | 0 | 0 | 0 | [8 empty] | 0 | 0 | 0 | 0 | 0 | 0 | 0 | 0 | 0 | 0 | 0 | 0 | 0 | 0 | 0 | 0 | 0 | 0 | 0 | 0 | [8 empty] | 0 | 0 | 0 | 0 | 0 | 0 | 0 | 0 | 0 | 0 | 0 | 0 | 0 | 0 | 0 | 0 | 0 | 0 | 0 | 0 | [8 empty] | 0 | 0 | 0 | 0 | 0 | 0 | 0 | 0 | 0 | 0 | 0 | 0 | 0 | 0 | 0 | 0 | 0 | 0 | 0 | 0
|  | 1075 | 0 | 0 | 0 | 0 | 0 | 0 | 0 | 0 |  | 0.88263 | 0.88263 | 0.011949 | 0.01208 | 0.011949 | 0.01208 |  |  |  | 0 | 0 | 0 | 0 | 0 | 0 | 0 | 0 | 0 | 0 | 0 | 0 | 0 | 0 | 0 | 0 | 0 | 0 | 0 | 0 | [8 empty] | 0 | 0 | 0 | 0 | 0 | 0 | 0 | 0 | 0 | 0 | 0 | 0 | 0 | 0 | 0 | 0 | 0 | 0 | 0 | 0 | [8 empty] | 0 | 0 | 0 | 0 | 0 | 0 | 0 | 0 | 0 | 0 | 0 | 0 | 0 | 0 | 0 | 0 | 0 | 0 | 0 | 0 | [8 empty] | 0 | 0 | 0 | 0 | 0 | 0 | 0 | 0 | 0 | 0 | 0 | 0 | 0 | 0 | 0 | 0 | 0 | 0 | 0 | 0 | [8 empty] | 0 | 0 | 0 | 0 | 0 | 0 | 0 | 0 | 0 | 0 | 0 | 0 | 0 | 0 | 0 | 0 | 0 | 0 | 0 | 0
|  | 1080 | 0 | 0 | 0 | 0 | 0 | 0 | 0 | 0 |  | 0.88276 | 0.88276 | 0.011935 | 0.012066 | 0.011935 | 0.012066 |  |  |  | 0 | 0 | 0 | 0 | 0 | 0 | 0 | 0 | 0 | 0 | 0 | 0 | 0 | 0 | 0 | 0 | 0 | 0 | 0 | 0 | [8 empty] | 0 | 0 | 0 | 0 | 0 | 0 | 0 | 0 | 0 | 0 | 0 | 0 | 0 | 0 | 0 | 0 | 0 | 0 | 0 | 0 | [8 empty] | 0 | 0 | 0 | 0 | 0 | 0 | 0 | 0 | 0 | 0 | 0 | 0 | 0 | 0 | 0 | 0 | 0 | 0 | 0 | 0 | [8 empty] | 0 | 0 | 0 | 0 | 0 | 0 | 0 | 0 | 0 | 0 | 0 | 0 | 0 | 0 | 0 | 0 | 0 | 0 | 0 | 0 | [8 empty] | 0 | 0 | 0 | 0 | 0 | 0 | 0 | 0 | 0 | 0 | 0 | 0 | 0 | 0 | 0 | 0 | 0 | 0 | 0 | 0
|  | 1085 | 0 | 0 | 0 | 0 | 0 | 0 | 0 | 0 |  | 0.88289 | 0.88289 | 0.011921 | 0.012051 | 0.011921 | 0.012051 |  |  |  | 0 | 0 | 0 | 0 | 0 | 0 | 0 | 0 | 0 | 0 | 0 | 0 | 0 | 0 | 0 | 0 | 0 | 0 | 0 | 0 | [8 empty] | 0 | 0 | 0 | 0 | 0 | 0 | 0 | 0 | 0 | 0 | 0 | 0 | 0 | 0 | 0 | 0 | 0 | 0 | 0 | 0 | [8 empty] | 0 | 0 | 0 | 0 | 0 | 0 | 0 | 0 | 0 | 0 | 0 | 0 | 0 | 0 | 0 | 0 | 0 | 0 | 0 | 0 | [8 empty] | 0 | 0 | 0 | 0 | 0 | 0 | 0 | 0 | 0 | 0 | 0 | 0 | 0 | 0 | 0 | 0 | 0 | 0 | 0 | 0 | [8 empty] | 0 | 0 | 0 | 0 | 0 | 0 | 0 | 0 | 0 | 0 | 0 | 0 | 0 | 0 | 0 | 0 | 0 | 0 | 0 | 0
|  | 1090 | 0 | 0 | 0 | 0 | 0 | 0 | 0 | 0 |  | 0.88302 | 0.88302 | 0.011907 | 0.012037 | 0.011907 | 0.012037 |  |  |  | 0 | 0 | 0 | 0 | 0 | 0 | 0 | 0 | 0 | 0 | 0 | 0 | 0 | 0 | 0 | 0 | 0 | 0 | 0 | 0 | [8 empty] | 0 | 0 | 0 | 0 | 0 | 0 | 0 | 0 | 0 | 0 | 0 | 0 | 0 | 0 | 0 | 0 | 0 | 0 | 0 | 0 | [8 empty] | 0 | 0 | 0 | 0 | 0 | 0 | 0 | 0 | 0 | 0 | 0 | 0 | 0 | 0 | 0 | 0 | 0 | 0 | 0 | 0 | [8 empty] | 0 | 0 | 0 | 0 | 0 | 0 | 0 | 0 | 0 | 0 | 0 | 0 | 0 | 0 | 0 | 0 | 0 | 0 | 0 | 0 | [8 empty] | 0 | 0 | 0 | 0 | 0 | 0 | 0 | 0 | 0 | 0 | 0 | 0 | 0 | 0 | 0 | 0 | 0 | 0 | 0 | 0
|  | 1095 | 0 | 0 | 0 | 0 | 0 | 0 | 0 | 0 |  | 0.88314 | 0.88314 | 0.011893 | 0.012022 | 0.011893 | 0.012022 |  |  |  | 0 | 0 | 0 | 0 | 0 | 0 | 0 | 0 | 0 | 0 | 0 | 0 | 0 | 0 | 0 | 0 | 0 | 0 | 0 | 0 | [8 empty] | 0 | 0 | 0 | 0 | 0 | 0 | 0 | 0 | 0 | 0 | 0 | 0 | 0 | 0 | 0 | 0 | 0 | 0 | 0 | 0 | [8 empty] | 0 | 0 | 0 | 0 | 0 | 0 | 0 | 0 | 0 | 0 | 0 | 0 | 0 | 0 | 0 | 0 | 0 | 0 | 0 | 0 | [8 empty] | 0 | 0 | 0 | 0 | 0 | 0 | 0 | 0 | 0 | 0 | 0 | 0 | 0 | 0 | 0 | 0 | 0 | 0 | 0 | 0 | [8 empty] | 0 | 0 | 0 | 0 | 0 | 0 | 0 | 0 | 0 | 0 | 0 | 0 | 0 | 0 | 0 | 0 | 0 | 0 | 0 | 0
|  | 1100 | 0 | 0 | 0 | 0 | 0 | 0 | 0 | 0 |  | 0.88327 | 0.88327 | 0.011878 | 0.012008 | 0.011878 | 0.012008 |  |  |  | 0 | 0 | 0 | 0 | 0 | 0 | 0 | 0 | 0 | 0 | 0 | 0 | 0 | 0 | 0 | 0 | 0 | 0 | 0 | 0 | [8 empty] | 0 | 0 | 0 | 0 | 0 | 0 | 0 | 0 | 0 | 0 | 0 | 0 | 0 | 0 | 0 | 0 | 0 | 0 | 0 | 0 | [8 empty] | 0 | 0 | 0 | 0 | 0 | 0 | 0 | 0 | 0 | 0 | 0 | 0 | 0 | 0 | 0 | 0 | 0 | 0 | 0 | 0 | [8 empty] | 0 | 0 | 0 | 0 | 0 | 0 | 0 | 0 | 0 | 0 | 0 | 0 | 0 | 0 | 0 | 0 | 0 | 0 | 0 | 0 | [8 empty] | 0 | 0 | 0 | 0 | 0 | 0 | 0 | 0 | 0 | 0 | 0 | 0 | 0 | 0 | 0 | 0 | 0 | 0 | 0 | 0
|  | 1105 | 0 | 0 | 0 | 0 | 0 | 0 | 0 | 0 |  | 0.8834 | 0.8834 | 0.011864 | 0.011993 | 0.011864 | 0.011993 |  |  |  | 0 | 0 | 0 | 0 | 0 | 0 | 0 | 0 | 0 | 0 | 0 | 0 | 0 | 0 | 0 | 0 | 0 | 0 | 0 | 0 | [8 empty] | 0 | 0 | 0 | 0 | 0 | 0 | 0 | 0 | 0 | 0 | 0 | 0 | 0 | 0 | 0 | 0 | 0 | 0 | 0 | 0 | [8 empty] | 0 | 0 | 0 | 0 | 0 | 0 | 0 | 0 | 0 | 0 | 0 | 0 | 0 | 0 | 0 | 0 | 0 | 0 | 0 | 0 | [8 empty] | 0 | 0 | 0 | 0 | 0 | 0 | 0 | 0 | 0 | 0 | 0 | 0 | 0 | 0 | 0 | 0 | 0 | 0 | 0 | 0 | [8 empty] | 0 | 0 | 0 | 0 | 0 | 0 | 0 | 0 | 0 | 0 | 0 | 0 | 0 | 0 | 0 | 0 | 0 | 0 | 0 | 0
|  | 1110 | 0 | 0 | 0 | 0 | 0 | 0 | 0 | 0 |  | 0.88353 | 0.88353 | 0.01185 | 0.011979 | 0.01185 | 0.011979 |  |  |  | 0 | 0 | 0 | 0 | 0 | 0 | 0 | 0 | 0 | 0 | 0 | 0 | 0 | 0 | 0 | 0 | 0 | 0 | 0 | 0 | [8 empty] | 0 | 0 | 0 | 0 | 0 | 0 | 0 | 0 | 0 | 0 | 0 | 0 | 0 | 0 | 0 | 0 | 0 | 0 | 0 | 0 | [8 empty] | 0 | 0 | 0 | 0 | 0 | 0 | 0 | 0 | 0 | 0 | 0 | 0 | 0 | 0 | 0 | 0 | 0 | 0 | 0 | 0 | [8 empty] | 0 | 0 | 0 | 0 | 0 | 0 | 0 | 0 | 0 | 0 | 0 | 0 | 0 | 0 | 0 | 0 | 0 | 0 | 0 | 0 | [8 empty] | 0 | 0 | 0 | 0 | 0 | 0 | 0 | 0 | 0 | 0 | 0 | 0 | 0 | 0 | 0 | 0 | 0 | 0 | 0 | 0
|  | 1115 | 0 | 0 | 0 | 0 | 0 | 0 | 0 | 0 |  | 0.88366 | 0.88366 | 0.011836 | 0.011964 | 0.011836 | 0.011964 |  |  |  | 0 | 0 | 0 | 0 | 0 | 0 | 0 | 0 | 0 | 0 | 0 | 0 | 0 | 0 | 0 | 0 | 0 | 0 | 0 | 0 | [8 empty] | 0 | 0 | 0 | 0 | 0 | 0 | 0 | 0 | 0 | 0 | 0 | 0 | 0 | 0 | 0 | 0 | 0 | 0 | 0 | 0 | [8 empty] | 0 | 0 | 0 | 0 | 0 | 0 | 0 | 0 | 0 | 0 | 0 | 0 | 0 | 0 | 0 | 0 | 0 | 0 | 0 | 0 | [8 empty] | 0 | 0 | 0 | 0 | 0 | 0 | 0 | 0 | 0 | 0 | 0 | 0 | 0 | 0 | 0 | 0 | 0 | 0 | 0 | 0 | [8 empty] | 0 | 0 | 0 | 0 | 0 | 0 | 0 | 0 | 0 | 0 | 0 | 0 | 0 | 0 | 0 | 0 | 0 | 0 | 0 | 0
|  | 1120 | 0 | 0 | 0 | 0 | 0 | 0 | 0 | 0 |  | 0.88378 | 0.88378 | 0.011822 | 0.01195 | 0.011822 | 0.01195 |  |  |  | 0 | 0 | 0 | 0 | 0 | 0 | 0 | 0 | 0 | 0 | 0 | 0 | 0 | 0 | 0 | 0 | 0 | 0 | 0 | 0 | [8 empty] | 0 | 0 | 0 | 0 | 0 | 0 | 0 | 0 | 0 | 0 | 0 | 0 | 0 | 0 | 0 | 0 | 0 | 0 | 0 | 0 | [8 empty] | 0 | 0 | 0 | 0 | 0 | 0 | 0 | 0 | 0 | 0 | 0 | 0 | 0 | 0 | 0 | 0 | 0 | 0 | 0 | 0 | [8 empty] | 0 | 0 | 0 | 0 | 0 | 0 | 0 | 0 | 0 | 0 | 0 | 0 | 0 | 0 | 0 | 0 | 0 | 0 | 0 | 0 | [8 empty] | 0 | 0 | 0 | 0 | 0 | 0 | 0 | 0 | 0 | 0 | 0 | 0 | 0 | 0 | 0 | 0 | 0 | 0 | 0 | 0
|  | 1125 | 0 | 0 | 0 | 0 | 0 | 0 | 0 | 0 |  | 0.88391 | 0.88391 | 0.011808 | 0.011935 | 0.011808 | 0.011935 |  |  |  | 0 | 0 | 0 | 0 | 0 | 0 | 0 | 0 | 0 | 0 | 0 | 0 | 0 | 0 | 0 | 0 | 0 | 0 | 0 | 0 | [8 empty] | 0 | 0 | 0 | 0 | 0 | 0 | 0 | 0 | 0 | 0 | 0 | 0 | 0 | 0 | 0 | 0 | 0 | 0 | 0 | 0 | [8 empty] | 0 | 0 | 0 | 0 | 0 | 0 | 0 | 0 | 0 | 0 | 0 | 0 | 0 | 0 | 0 | 0 | 0 | 0 | 0 | 0 | [8 empty] | 0 | 0 | 0 | 0 | 0 | 0 | 0 | 0 | 0 | 0 | 0 | 0 | 0 | 0 | 0 | 0 | 0 | 0 | 0 | 0 | [8 empty] | 0 | 0 | 0 | 0 | 0 | 0 | 0 | 0 | 0 | 0 | 0 | 0 | 0 | 0 | 0 | 0 | 0 | 0 | 0 | 0
|  | 1130 | 0 | 0 | 0 | 0 | 0 | 0 | 0 | 0 |  | 0.88404 | 0.88404 | 0.011793 | 0.011921 | 0.011793 | 0.011921 |  |  |  | 0 | 0 | 0 | 0 | 0 | 0 | 0 | 0 | 0 | 0 | 0 | 0 | 0 | 0 | 0 | 0 | 0 | 0 | 0 | 0 | [8 empty] | 0 | 0 | 0 | 0 | 0 | 0 | 0 | 0 | 0 | 0 | 0 | 0 | 0 | 0 | 0 | 0 | 0 | 0 | 0 | 0 | [8 empty] | 0 | 0 | 0 | 0 | 0 | 0 | 0 | 0 | 0 | 0 | 0 | 0 | 0 | 0 | 0 | 0 | 0 | 0 | 0 | 0 | [8 empty] | 0 | 0 | 0 | 0 | 0 | 0 | 0 | 0 | 0 | 0 | 0 | 0 | 0 | 0 | 0 | 0 | 0 | 0 | 0 | 0 | [8 empty] | 0 | 0 | 0 | 0 | 0 | 0 | 0 | 0 | 0 | 0 | 0 | 0 | 0 | 0 | 0 | 0 | 0 | 0 | 0 | 0
|  | 1135 | 0 | 0 | 0 | 0 | 0 | 0 | 0 | 0 |  | 0.88417 | 0.88417 | 0.011779 | 0.011907 | 0.011779 | 0.011907 |  |  |  | 0 | 0 | 0 | 0 | 0 | 0 | 0 | 0 | 0 | 0 | 0 | 0 | 0 | 0 | 0 | 0 | 0 | 0 | 0 | 0 | [8 empty] | 0 | 0 | 0 | 0 | 0 | 0 | 0 | 0 | 0 | 0 | 0 | 0 | 0 | 0 | 0 | 0 | 0 | 0 | 0 | 0 | [8 empty] | 0 | 0 | 0 | 0 | 0 | 0 | 0 | 0 | 0 | 0 | 0 | 0 | 0 | 0 | 0 | 0 | 0 | 0 | 0 | 0 | [8 empty] | 0 | 0 | 0 | 0 | 0 | 0 | 0 | 0 | 0 | 0 | 0 | 0 | 0 | 0 | 0 | 0 | 0 | 0 | 0 | 0 | [8 empty] | 0 | 0 | 0 | 0 | 0 | 0 | 0 | 0 | 0 | 0 | 0 | 0 | 0 | 0 | 0 | 0 | 0 | 0 | 0 | 0
|  | 1140 | 0 | 0 | 0 | 0 | 0 | 0 | 0 | 0 |  | 0.8843 | 0.8843 | 0.011765 | 0.011892 | 0.011765 | 0.011892 |  |  |  | 0 | 0 | 0 | 0 | 0 | 0 | 0 | 0 | 0 | 0 | 0 | 0 | 0 | 0 | 0 | 0 | 0 | 0 | 0 | 0 | [8 empty] | 0 | 0 | 0 | 0 | 0 | 0 | 0 | 0 | 0 | 0 | 0 | 0 | 0 | 0 | 0 | 0 | 0 | 0 | 0 | 0 | [8 empty] | 0 | 0 | 0 | 0 | 0 | 0 | 0 | 0 | 0 | 0 | 0 | 0 | 0 | 0 | 0 | 0 | 0 | 0 | 0 | 0 | [8 empty] | 0 | 0 | 0 | 0 | 0 | 0 | 0 | 0 | 0 | 0 | 0 | 0 | 0 | 0 | 0 | 0 | 0 | 0 | 0 | 0 | [8 empty] | 0 | 0 | 0 | 0 | 0 | 0 | 0 | 0 | 0 | 0 | 0 | 0 | 0 | 0 | 0 | 0 | 0 | 0 | 0 | 0
|  | 1145 | 0 | 0 | 0 | 0 | 0 | 0 | 0 | 0 |  | 0.88442 | 0.88442 | 0.011751 | 0.011878 | 0.011751 | 0.011878 |  |  |  | 0 | 0 | 0 | 0 | 0 | 0 | 0 | 0 | 0 | 0 | 0 | 0 | 0 | 0 | 0 | 0 | 0 | 0 | 0 | 0 | [8 empty] | 0 | 0 | 0 | 0 | 0 | 0 | 0 | 0 | 0 | 0 | 0 | 0 | 0 | 0 | 0 | 0 | 0 | 0 | 0 | 0 | [8 empty] | 0 | 0 | 0 | 0 | 0 | 0 | 0 | 0 | 0 | 0 | 0 | 0 | 0 | 0 | 0 | 0 | 0 | 0 | 0 | 0 | [8 empty] | 0 | 0 | 0 | 0 | 0 | 0 | 0 | 0 | 0 | 0 | 0 | 0 | 0 | 0 | 0 | 0 | 0 | 0 | 0 | 0 | [8 empty] | 0 | 0 | 0 | 0 | 0 | 0 | 0 | 0 | 0 | 0 | 0 | 0 | 0 | 0 | 0 | 0 | 0 | 0 | 0 | 0
|  | 1150 | 0 | 0 | 0 | 0 | 0 | 0 | 0 | 0 |  | 0.88455 | 0.88455 | 0.011737 | 0.011863 | 0.011737 | 0.011863 |  |  |  | 0 | 0 | 0 | 0 | 0 | 0 | 0 | 0 | 0 | 0 | 0 | 0 | 0 | 0 | 0 | 0 | 0 | 0 | 0 | 0 | [8 empty] | 0 | 0 | 0 | 0 | 0 | 0 | 0 | 0 | 0 | 0 | 0 | 0 | 0 | 0 | 0 | 0 | 0 | 0 | 0 | 0 | [8 empty] | 0 | 0 | 0 | 0 | 0 | 0 | 0 | 0 | 0 | 0 | 0 | 0 | 0 | 0 | 0 | 0 | 0 | 0 | 0 | 0 | [8 empty] | 0 | 0 | 0 | 0 | 0 | 0 | 0 | 0 | 0 | 0 | 0 | 0 | 0 | 0 | 0 | 0 | 0 | 0 | 0 | 0 | [8 empty] | 0 | 0 | 0 | 0 | 0 | 0 | 0 | 0 | 0 | 0 | 0 | 0 | 0 | 0 | 0 | 0 | 0 | 0 | 0 | 0
|  | 1155 | 0 | 0 | 0 | 0 | 0 | 0 | 0 | 0 |  | 0.88468 | 0.88468 | 0.011723 | 0.011849 | 0.011723 | 0.011849 |  |  |  | 0 | 0 | 0 | 0 | 0 | 0 | 0 | 0 | 0 | 0 | 0 | 0 | 0 | 0 | 0 | 0 | 0 | 0 | 0 | 0 | [8 empty] | 0 | 0 | 0 | 0 | 0 | 0 | 0 | 0 | 0 | 0 | 0 | 0 | 0 | 0 | 0 | 0 | 0 | 0 | 0 | 0 | [8 empty] | 0 | 0 | 0 | 0 | 0 | 0 | 0 | 0 | 0 | 0 | 0 | 0 | 0 | 0 | 0 | 0 | 0 | 0 | 0 | 0 | [8 empty] | 0 | 0 | 0 | 0 | 0 | 0 | 0 | 0 | 0 | 0 | 0 | 0 | 0 | 0 | 0 | 0 | 0 | 0 | 0 | 0 | [8 empty] | 0 | 0 | 0 | 0 | 0 | 0 | 0 | 0 | 0 | 0 | 0 | 0 | 0 | 0 | 0 | 0 | 0 | 0 | 0 | 0
|  | 1160 | 0 | 0 | 0 | 0 | 0 | 0 | 0 | 0 |  | 0.88481 | 0.88481 | 0.011709 | 0.011834 | 0.011709 | 0.011834 |  |  |  | 0 | 0 | 0 | 0 | 0 | 0 | 0 | 0 | 0 | 0 | 0 | 0 | 0 | 0 | 0 | 0 | 0 | 0 | 0 | 0 | [8 empty] | 0 | 0 | 0 | 0 | 0 | 0 | 0 | 0 | 0 | 0 | 0 | 0 | 0 | 0 | 0 | 0 | 0 | 0 | 0 | 0 | [8 empty] | 0 | 0 | 0 | 0 | 0 | 0 | 0 | 0 | 0 | 0 | 0 | 0 | 0 | 0 | 0 | 0 | 0 | 0 | 0 | 0 | [8 empty] | 0 | 0 | 0 | 0 | 0 | 0 | 0 | 0 | 0 | 0 | 0 | 0 | 0 | 0 | 0 | 0 | 0 | 0 | 0 | 0 | [8 empty] | 0 | 0 | 0 | 0 | 0 | 0 | 0 | 0 | 0 | 0 | 0 | 0 | 0 | 0 | 0 | 0 | 0 | 0 | 0 | 0
|  | 1165 | 0 | 0 | 0 | 0 | 0 | 0 | 0 | 0 |  | 0.88494 | 0.88494 | 0.011694 | 0.01182 | 0.011694 | 0.01182 |  |  |  | 0 | 0 | 0 | 0 | 0 | 0 | 0 | 0 | 0 | 0 | 0 | 0 | 0 | 0 | 0 | 0 | 0 | 0 | 0 | 0 | [8 empty] | 0 | 0 | 0 | 0 | 0 | 0 | 0 | 0 | 0 | 0 | 0 | 0 | 0 | 0 | 0 | 0 | 0 | 0 | 0 | 0 | [8 empty] | 0 | 0 | 0 | 0 | 0 | 0 | 0 | 0 | 0 | 0 | 0 | 0 | 0 | 0 | 0 | 0 | 0 | 0 | 0 | 0 | [8 empty] | 0 | 0 | 0 | 0 | 0 | 0 | 0 | 0 | 0 | 0 | 0 | 0 | 0 | 0 | 0 | 0 | 0 | 0 | 0 | 0 | [8 empty] | 0 | 0 | 0 | 0 | 0 | 0 | 0 | 0 | 0 | 0 | 0 | 0 | 0 | 0 | 0 | 0 | 0 | 0 | 0 | 0
|  | 1170 | 0 | 0 | 0 | 0 | 0 | 0 | 0 | 0 |  | 0.88506 | 0.88506 | 0.01168 | 0.011805 | 0.01168 | 0.011805 |  |  |  | 0 | 0 | 0 | 0 | 0 | 0 | 0 | 0 | 0 | 0 | 0 | 0 | 0 | 0 | 0 | 0 | 0 | 0 | 0 | 0 | [8 empty] | 0 | 0 | 0 | 0 | 0 | 0 | 0 | 0 | 0 | 0 | 0 | 0 | 0 | 0 | 0 | 0 | 0 | 0 | 0 | 0 | [8 empty] | 0 | 0 | 0 | 0 | 0 | 0 | 0 | 0 | 0 | 0 | 0 | 0 | 0 | 0 | 0 | 0 | 0 | 0 | 0 | 0 | [8 empty] | 0 | 0 | 0 | 0 | 0 | 0 | 0 | 0 | 0 | 0 | 0 | 0 | 0 | 0 | 0 | 0 | 0 | 0 | 0 | 0 | [8 empty] | 0 | 0 | 0 | 0 | 0 | 0 | 0 | 0 | 0 | 0 | 0 | 0 | 0 | 0 | 0 | 0 | 0 | 0 | 0 | 0
|  | 1175 | 0 | 0 | 0 | 0 | 0 | 0 | 0 | 0 |  | 0.88519 | 0.88519 | 0.011666 | 0.011791 | 0.011666 | 0.011791 |  |  |  | 0 | 0 | 0 | 0 | 0 | 0 | 0 | 0 | 0 | 0 | 0 | 0 | 0 | 0 | 0 | 0 | 0 | 0 | 0 | 0 | [8 empty] | 0 | 0 | 0 | 0 | 0 | 0 | 0 | 0 | 0 | 0 | 0 | 0 | 0 | 0 | 0 | 0 | 0 | 0 | 0 | 0 | [8 empty] | 0 | 0 | 0 | 0 | 0 | 0 | 0 | 0 | 0 | 0 | 0 | 0 | 0 | 0 | 0 | 0 | 0 | 0 | 0 | 0 | [8 empty] | 0 | 0 | 0 | 0 | 0 | 0 | 0 | 0 | 0 | 0 | 0 | 0 | 0 | 0 | 0 | 0 | 0 | 0 | 0 | 0 | [8 empty] | 0 | 0 | 0 | 0 | 0 | 0 | 0 | 0 | 0 | 0 | 0 | 0 | 0 | 0 | 0 | 0 | 0 | 0 | 0 | 0
|  | 1180 | 0 | 0 | 0 | 0 | 0 | 0 | 0 | 0 |  | 0.88532 | 0.88532 | 0.011652 | 0.011776 | 0.011652 | 0.011776 |  |  |  | 0 | 0 | 0 | 0 | 0 | 0 | 0 | 0 | 0 | 0 | 0 | 0 | 0 | 0 | 0 | 0 | 0 | 0 | 0 | 0 | [8 empty] | 0 | 0 | 0 | 0 | 0 | 0 | 0 | 0 | 0 | 0 | 0 | 0 | 0 | 0 | 0 | 0 | 0 | 0 | 0 | 0 | [8 empty] | 0 | 0 | 0 | 0 | 0 | 0 | 0 | 0 | 0 | 0 | 0 | 0 | 0 | 0 | 0 | 0 | 0 | 0 | 0 | 0 | [8 empty] | 0 | 0 | 0 | 0 | 0 | 0 | 0 | 0 | 0 | 0 | 0 | 0 | 0 | 0 | 0 | 0 | 0 | 0 | 0 | 0 | [8 empty] | 0 | 0 | 0 | 0 | 0 | 0 | 0 | 0 | 0 | 0 | 0 | 0 | 0 | 0 | 0 | 0 | 0 | 0 | 0 | 0
|  | 1185 | 0 | 0 | 0 | 0 | 0 | 0 | 0 | 0 |  | 0.88545 | 0.88545 | 0.011638 | 0.011762 | 0.011638 | 0.011762 |  |  |  | 0 | 0 | 0 | 0 | 0 | 0 | 0 | 0 | 0 | 0 | 0 | 0 | 0 | 0 | 0 | 0 | 0 | 0 | 0 | 0 | [8 empty] | 0 | 0 | 0 | 0 | 0 | 0 | 0 | 0 | 0 | 0 | 0 | 0 | 0 | 0 | 0 | 0 | 0 | 0 | 0 | 0 | [8 empty] | 0 | 0 | 0 | 0 | 0 | 0 | 0 | 0 | 0 | 0 | 0 | 0 | 0 | 0 | 0 | 0 | 0 | 0 | 0 | 0 | [8 empty] | 0 | 0 | 0 | 0 | 0 | 0 | 0 | 0 | 0 | 0 | 0 | 0 | 0 | 0 | 0 | 0 | 0 | 0 | 0 | 0 | [8 empty] | 0 | 0 | 0 | 0 | 0 | 0 | 0 | 0 | 0 | 0 | 0 | 0 | 0 | 0 | 0 | 0 | 0 | 0 | 0 | 0
|  | 1190 | 0 | 0 | 0 | 0 | 0 | 0 | 0 | 0 |  | 0.88558 | 0.88558 | 0.011624 | 0.011747 | 0.011624 | 0.011747 |  |  |  | 0 | 0 | 0 | 0 | 0 | 0 | 0 | 0 | 0 | 0 | 0 | 0 | 0 | 0 | 0 | 0 | 0 | 0 | 0 | 0 | [8 empty] | 0 | 0 | 0 | 0 | 0 | 0 | 0 | 0 | 0 | 0 | 0 | 0 | 0 | 0 | 0 | 0 | 0 | 0 | 0 | 0 | [8 empty] | 0 | 0 | 0 | 0 | 0 | 0 | 0 | 0 | 0 | 0 | 0 | 0 | 0 | 0 | 0 | 0 | 0 | 0 | 0 | 0 | [8 empty] | 0 | 0 | 0 | 0 | 0 | 0 | 0 | 0 | 0 | 0 | 0 | 0 | 0 | 0 | 0 | 0 | 0 | 0 | 0 | 0 | [8 empty] | 0 | 0 | 0 | 0 | 0 | 0 | 0 | 0 | 0 | 0 | 0 | 0 | 0 | 0 | 0 | 0 | 0 | 0 | 0 | 0
|  | 1195 | 0 | 0 | 0 | 0 | 0 | 0 | 0 | 0 |  | 0.8857 | 0.8857 | 0.011609 | 0.011733 | 0.011609 | 0.011733 |  |  |  | 0 | 0 | 0 | 0 | 0 | 0 | 0 | 0 | 0 | 0 | 0 | 0 | 0 | 0 | 0 | 0 | 0 | 0 | 0 | 0 | [8 empty] | 0 | 0 | 0 | 0 | 0 | 0 | 0 | 0 | 0 | 0 | 0 | 0 | 0 | 0 | 0 | 0 | 0 | 0 | 0 | 0 | [8 empty] | 0 | 0 | 0 | 0 | 0 | 0 | 0 | 0 | 0 | 0 | 0 | 0 | 0 | 0 | 0 | 0 | 0 | 0 | 0 | 0 | [8 empty] | 0 | 0 | 0 | 0 | 0 | 0 | 0 | 0 | 0 | 0 | 0 | 0 | 0 | 0 | 0 | 0 | 0 | 0 | 0 | 0 | [8 empty] | 0 | 0 | 0 | 0 | 0 | 0 | 0 | 0 | 0 | 0 | 0 | 0 | 0 | 0 | 0 | 0 | 0 | 0 | 0 | 0
|  | 1200 | 0 | 0 | 0 | 0 | 0 | 0 | 0 | 0 |  | 0.88583 | 0.88583 | 0.011595 | 0.011719 | 0.011595 | 0.011719 |  |  |  | 0 | 0 | 0 | 0 | 0 | 0 | 0 | 0 | 0 | 0 | 0 | 0 | 0 | 0 | 0 | 0 | 0 | 0 | 0 | 0 | [8 empty] | 0 | 0 | 0 | 0 | 0 | 0 | 0 | 0 | 0 | 0 | 0 | 0 | 0 | 0 | 0 | 0 | 0 | 0 | 0 | 0 | [8 empty] | 0 | 0 | 0 | 0 | 0 | 0 | 0 | 0 | 0 | 0 | 0 | 0 | 0 | 0 | 0 | 0 | 0 | 0 | 0 | 0 | [8 empty] | 0 | 0 | 0 | 0 | 0 | 0 | 0 | 0 | 0 | 0 | 0 | 0 | 0 | 0 | 0 | 0 | 0 | 0 | 0 | 0 | [8 empty] | 0 | 0 | 0 | 0 | 0 | 0 | 0 | 0 | 0 | 0 | 0 | 0 | 0 | 0 | 0 | 0 | 0 | 0 | 0 | 0
|  | 1205 | 0 | 0 | 0 | 0 | 0 | 0 | 0 | 0 |  | 0.88596 | 0.88596 | 0.011581 | 0.011704 | 0.011581 | 0.011704 |  |  |  | 0 | 0 | 0 | 0 | 0 | 0 | 0 | 0 | 0 | 0 | 0 | 0 | 0 | 0 | 0 | 0 | 0 | 0 | 0 | 0 | [8 empty] | 0 | 0 | 0 | 0 | 0 | 0 | 0 | 0 | 0 | 0 | 0 | 0 | 0 | 0 | 0 | 0 | 0 | 0 | 0 | 0 | [8 empty] | 0 | 0 | 0 | 0 | 0 | 0 | 0 | 0 | 0 | 0 | 0 | 0 | 0 | 0 | 0 | 0 | 0 | 0 | 0 | 0 | [8 empty] | 0 | 0 | 0 | 0 | 0 | 0 | 0 | 0 | 0 | 0 | 0 | 0 | 0 | 0 | 0 | 0 | 0 | 0 | 0 | 0 | [8 empty] | 0 | 0 | 0 | 0 | 0 | 0 | 0 | 0 | 0 | 0 | 0 | 0 | 0 | 0 | 0 | 0 | 0 | 0 | 0 | 0
|  | 1210 | 0 | 0 | 0 | 0 | 0 | 0 | 0 | 0 |  | 0.88609 | 0.88609 | 0.011567 | 0.01169 | 0.011567 | 0.01169 |  |  |  | 0 | 0 | 0 | 0 | 0 | 0 | 0 | 0 | 0 | 0 | 0 | 0 | 0 | 0 | 0 | 0 | 0 | 0 | 0 | 0 | [8 empty] | 0 | 0 | 0 | 0 | 0 | 0 | 0 | 0 | 0 | 0 | 0 | 0 | 0 | 0 | 0 | 0 | 0 | 0 | 0 | 0 | [8 empty] | 0 | 0 | 0 | 0 | 0 | 0 | 0 | 0 | 0 | 0 | 0 | 0 | 0 | 0 | 0 | 0 | 0 | 0 | 0 | 0 | [8 empty] | 0 | 0 | 0 | 0 | 0 | 0 | 0 | 0 | 0 | 0 | 0 | 0 | 0 | 0 | 0 | 0 | 0 | 0 | 0 | 0 | [8 empty] | 0 | 0 | 0 | 0 | 0 | 0 | 0 | 0 | 0 | 0 | 0 | 0 | 0 | 0 | 0 | 0 | 0 | 0 | 0 | 0
|  | 1215 | 0 | 0 | 0 | 0 | 0 | 0 | 0 | 0 |  | 0.88622 | 0.88622 | 0.011553 | 0.011675 | 0.011553 | 0.011675 |  |  |  | 0 | 0 | 0 | 0 | 0 | 0 | 0 | 0 | 0 | 0 | 0 | 0 | 0 | 0 | 0 | 0 | 0 | 0 | 0 | 0 | [8 empty] | 0 | 0 | 0 | 0 | 0 | 0 | 0 | 0 | 0 | 0 | 0 | 0 | 0 | 0 | 0 | 0 | 0 | 0 | 0 | 0 | [8 empty] | 0 | 0 | 0 | 0 | 0 | 0 | 0 | 0 | 0 | 0 | 0 | 0 | 0 | 0 | 0 | 0 | 0 | 0 | 0 | 0 | [8 empty] | 0 | 0 | 0 | 0 | 0 | 0 | 0 | 0 | 0 | 0 | 0 | 0 | 0 | 0 | 0 | 0 | 0 | 0 | 0 | 0 | [8 empty] | 0 | 0 | 0 | 0 | 0 | 0 | 0 | 0 | 0 | 0 | 0 | 0 | 0 | 0 | 0 | 0 | 0 | 0 | 0 | 0
|  | 1220 | 0 | 0 | 0 | 0 | 0 | 0 | 0 | 0 |  | 0.88635 | 0.88635 | 0.011539 | 0.011661 | 0.011539 | 0.011661 |  |  |  | 0 | 0 | 0 | 0 | 0 | 0 | 0 | 0 | 0 | 0 | 0 | 0 | 0 | 0 | 0 | 0 | 0 | 0 | 0 | 0 | [8 empty] | 0 | 0 | 0 | 0 | 0 | 0 | 0 | 0 | 0 | 0 | 0 | 0 | 0 | 0 | 0 | 0 | 0 | 0 | 0 | 0 | [8 empty] | 0 | 0 | 0 | 0 | 0 | 0 | 0 | 0 | 0 | 0 | 0 | 0 | 0 | 0 | 0 | 0 | 0 | 0 | 0 | 0 | [8 empty] | 0 | 0 | 0 | 0 | 0 | 0 | 0 | 0 | 0 | 0 | 0 | 0 | 0 | 0 | 0 | 0 | 0 | 0 | 0 | 0 | [8 empty] | 0 | 0 | 0 | 0 | 0 | 0 | 0 | 0 | 0 | 0 | 0 | 0 | 0 | 0 | 0 | 0 | 0 | 0 | 0 | 0
|  | 1225 | 0 | 0 | 0 | 0 | 0 | 0 | 0 | 0 |  | 0.88648 | 0.88648 | 0.011524 | 0.011646 | 0.011524 | 0.011646 |  |  |  | 0 | 0 | 0 | 0 | 0 | 0 | 0 | 0 | 0 | 0 | 0 | 0 | 0 | 0 | 0 | 0 | 0 | 0 | 0 | 0 | [8 empty] | 0 | 0 | 0 | 0 | 0 | 0 | 0 | 0 | 0 | 0 | 0 | 0 | 0 | 0 | 0 | 0 | 0 | 0 | 0 | 0 | [8 empty] | 0 | 0 | 0 | 0 | 0 | 0 | 0 | 0 | 0 | 0 | 0 | 0 | 0 | 0 | 0 | 0 | 0 | 0 | 0 | 0 | [8 empty] | 0 | 0 | 0 | 0 | 0 | 0 | 0 | 0 | 0 | 0 | 0 | 0 | 0 | 0 | 0 | 0 | 0 | 0 | 0 | 0 | [8 empty] | 0 | 0 | 0 | 0 | 0 | 0 | 0 | 0 | 0 | 0 | 0 | 0 | 0 | 0 | 0 | 0 | 0 | 0 | 0 | 0
|  | 1230 | 0 | 0 | 0 | 0 | 0 | 0 | 0 | 0 |  | 0.8866 | 0.8866 | 0.01151 | 0.011632 | 0.01151 | 0.011632 |  |  |  | 0 | 0 | 0 | 0 | 0 | 0 | 0 | 0 | 0 | 0 | 0 | 0 | 0 | 0 | 0 | 0 | 0 | 0 | 0 | 0 | [8 empty] | 0 | 0 | 0 | 0 | 0 | 0 | 0 | 0 | 0 | 0 | 0 | 0 | 0 | 0 | 0 | 0 | 0 | 0 | 0 | 0 | [8 empty] | 0 | 0 | 0 | 0 | 0 | 0 | 0 | 0 | 0 | 0 | 0 | 0 | 0 | 0 | 0 | 0 | 0 | 0 | 0 | 0 | [8 empty] | 0 | 0 | 0 | 0 | 0 | 0 | 0 | 0 | 0 | 0 | 0 | 0 | 0 | 0 | 0 | 0 | 0 | 0 | 0 | 0 | [8 empty] | 0 | 0 | 0 | 0 | 0 | 0 | 0 | 0 | 0 | 0 | 0 | 0 | 0 | 0 | 0 | 0 | 0 | 0 | 0 | 0
|  | 1235 | 0 | 0 | 0 | 0 | 0 | 0 | 0 | 0 |  | 0.88673 | 0.88673 | 0.011496 | 0.011617 | 0.011496 | 0.011617 |  |  |  | 0 | 0 | 0 | 0 | 0 | 0 | 0 | 0 | 0 | 0 | 0 | 0 | 0 | 0 | 0 | 0 | 0 | 0 | 0 | 0 | [8 empty] | 0 | 0 | 0 | 0 | 0 | 0 | 0 | 0 | 0 | 0 | 0 | 0 | 0 | 0 | 0 | 0 | 0 | 0 | 0 | 0 | [8 empty] | 0 | 0 | 0 | 0 | 0 | 0 | 0 | 0 | 0 | 0 | 0 | 0 | 0 | 0 | 0 | 0 | 0 | 0 | 0 | 0 | [8 empty] | 0 | 0 | 0 | 0 | 0 | 0 | 0 | 0 | 0 | 0 | 0 | 0 | 0 | 0 | 0 | 0 | 0 | 0 | 0 | 0 | [8 empty] | 0 | 0 | 0 | 0 | 0 | 0 | 0 | 0 | 0 | 0 | 0 | 0 | 0 | 0 | 0 | 0 | 0 | 0 | 0 | 0
|  | 1240 | 0 | 0 | 0 | 0 | 0 | 0 | 0 | 0 |  | 0.88686 | 0.88686 | 0.011482 | 0.011603 | 0.011482 | 0.011603 |  |  |  | 0 | 0 | 0 | 0 | 0 | 0 | 0 | 0 | 0 | 0 | 0 | 0 | 0 | 0 | 0 | 0 | 0 | 0 | 0 | 0 | [8 empty] | 0 | 0 | 0 | 0 | 0 | 0 | 0 | 0 | 0 | 0 | 0 | 0 | 0 | 0 | 0 | 0 | 0 | 0 | 0 | 0 | [8 empty] | 0 | 0 | 0 | 0 | 0 | 0 | 0 | 0 | 0 | 0 | 0 | 0 | 0 | 0 | 0 | 0 | 0 | 0 | 0 | 0 | [8 empty] | 0 | 0 | 0 | 0 | 0 | 0 | 0 | 0 | 0 | 0 | 0 | 0 | 0 | 0 | 0 | 0 | 0 | 0 | 0 | 0 | [8 empty] | 0 | 0 | 0 | 0 | 0 | 0 | 0 | 0 | 0 | 0 | 0 | 0 | 0 | 0 | 0 | 0 | 0 | 0 | 0 | 0
|  | 1245 | 0 | 0 | 0 | 0 | 0 | 0 | 0 | 0 |  | 0.88699 | 0.88699 | 0.011468 | 0.011588 | 0.011468 | 0.011588 |  |  |  | 0 | 0 | 0 | 0 | 0 | 0 | 0 | 0 | 0 | 0 | 0 | 0 | 0 | 0 | 0 | 0 | 0 | 0 | 0 | 0 | [8 empty] | 0 | 0 | 0 | 0 | 0 | 0 | 0 | 0 | 0 | 0 | 0 | 0 | 0 | 0 | 0 | 0 | 0 | 0 | 0 | 0 | [8 empty] | 0 | 0 | 0 | 0 | 0 | 0 | 0 | 0 | 0 | 0 | 0 | 0 | 0 | 0 | 0 | 0 | 0 | 0 | 0 | 0 | [8 empty] | 0 | 0 | 0 | 0 | 0 | 0 | 0 | 0 | 0 | 0 | 0 | 0 | 0 | 0 | 0 | 0 | 0 | 0 | 0 | 0 | [8 empty] | 0 | 0 | 0 | 0 | 0 | 0 | 0 | 0 | 0 | 0 | 0 | 0 | 0 | 0 | 0 | 0 | 0 | 0 | 0 | 0
|  | 1250 | 0 | 0 | 0 | 0 | 0 | 0 | 0 | 0 |  | 0.88712 | 0.88712 | 0.011454 | 0.011574 | 0.011454 | 0.011574 |  |  |  | 0 | 0 | 0 | 0 | 0 | 0 | 0 | 0 | 0 | 0 | 0 | 0 | 0 | 0 | 0 | 0 | 0 | 0 | 0 | 0 | [8 empty] | 0 | 0 | 0 | 0 | 0 | 0 | 0 | 0 | 0 | 0 | 0 | 0 | 0 | 0 | 0 | 0 | 0 | 0 | 0 | 0 | [8 empty] | 0 | 0 | 0 | 0 | 0 | 0 | 0 | 0 | 0 | 0 | 0 | 0 | 0 | 0 | 0 | 0 | 0 | 0 | 0 | 0 | [8 empty] | 0 | 0 | 0 | 0 | 0 | 0 | 0 | 0 | 0 | 0 | 0 | 0 | 0 | 0 | 0 | 0 | 0 | 0 | 0 | 0 | [8 empty] | 0 | 0 | 0 | 0 | 0 | 0 | 0 | 0 | 0 | 0 | 0 | 0 | 0 | 0 | 0 | 0 | 0 | 0 | 0 | 0
|  | 1255 | 0 | 0 | 0 | 0 | 0 | 0 | 0 | 0 |  | 0.88725 | 0.88725 | 0.01144 | 0.011559 | 0.01144 | 0.011559 |  |  |  | 0 | 0 | 0 | 0 | 0 | 0 | 0 | 0 | 0 | 0 | 0 | 0 | 0 | 0 | 0 | 0 | 0 | 0 | 0 | 0 | [8 empty] | 0 | 0 | 0 | 0 | 0 | 0 | 0 | 0 | 0 | 0 | 0 | 0 | 0 | 0 | 0 | 0 | 0 | 0 | 0 | 0 | [8 empty] | 0 | 0 | 0 | 0 | 0 | 0 | 0 | 0 | 0 | 0 | 0 | 0 | 0 | 0 | 0 | 0 | 0 | 0 | 0 | 0 | [8 empty] | 0 | 0 | 0 | 0 | 0 | 0 | 0 | 0 | 0 | 0 | 0 | 0 | 0 | 0 | 0 | 0 | 0 | 0 | 0 | 0 | [8 empty] | 0 | 0 | 0 | 0 | 0 | 0 | 0 | 0 | 0 | 0 | 0 | 0 | 0 | 0 | 0 | 0 | 0 | 0 | 0 | 0
|  | 1260 | 0 | 0 | 0 | 0 | 0 | 0 | 0 | 0 |  | 0.88738 | 0.88738 | 0.011425 | 0.011545 | 0.011425 | 0.011545 |  |  |  | 0 | 0 | 0 | 0 | 0 | 0 | 0 | 0 | 0 | 0 | 0 | 0 | 0 | 0 | 0 | 0 | 0 | 0 | 0 | 0 | [8 empty] | 0 | 0 | 0 | 0 | 0 | 0 | 0 | 0 | 0 | 0 | 0 | 0 | 0 | 0 | 0 | 0 | 0 | 0 | 0 | 0 | [8 empty] | 0 | 0 | 0 | 0 | 0 | 0 | 0 | 0 | 0 | 0 | 0 | 0 | 0 | 0 | 0 | 0 | 0 | 0 | 0 | 0 | [8 empty] | 0 | 0 | 0 | 0 | 0 | 0 | 0 | 0 | 0 | 0 | 0 | 0 | 0 | 0 | 0 | 0 | 0 | 0 | 0 | 0 | [8 empty] | 0 | 0 | 0 | 0 | 0 | 0 | 0 | 0 | 0 | 0 | 0 | 0 | 0 | 0 | 0 | 0 | 0 | 0 | 0 | 0
|  | 1265 | 0 | 0 | 0 | 0 | 0 | 0 | 0 | 0 |  | 0.8875 | 0.8875 | 0.011411 | 0.011531 | 0.011411 | 0.011531 |  |  |  | 0 | 0 | 0 | 0 | 0 | 0 | 0 | 0 | 0 | 0 | 0 | 0 | 0 | 0 | 0 | 0 | 0 | 0 | 0 | 0 | [8 empty] | 0 | 0 | 0 | 0 | 0 | 0 | 0 | 0 | 0 | 0 | 0 | 0 | 0 | 0 | 0 | 0 | 0 | 0 | 0 | 0 | [8 empty] | 0 | 0 | 0 | 0 | 0 | 0 | 0 | 0 | 0 | 0 | 0 | 0 | 0 | 0 | 0 | 0 | 0 | 0 | 0 | 0 | [8 empty] | 0 | 0 | 0 | 0 | 0 | 0 | 0 | 0 | 0 | 0 | 0 | 0 | 0 | 0 | 0 | 0 | 0 | 0 | 0 | 0 | [8 empty] | 0 | 0 | 0 | 0 | 0 | 0 | 0 | 0 | 0 | 0 | 0 | 0 | 0 | 0 | 0 | 0 | 0 | 0 | 0 | 0
|  | 1270 | 0 | 0 | 0 | 0 | 0 | 0 | 0 | 0 |  | 0.88763 | 0.88763 | 0.011397 | 0.011516 | 0.011397 | 0.011516 |  |  |  | 0 | 0 | 0 | 0 | 0 | 0 | 0 | 0 | 0 | 0 | 0 | 0 | 0 | 0 | 0 | 0 | 0 | 0 | 0 | 0 | [8 empty] | 0 | 0 | 0 | 0 | 0 | 0 | 0 | 0 | 0 | 0 | 0 | 0 | 0 | 0 | 0 | 0 | 0 | 0 | 0 | 0 | [8 empty] | 0 | 0 | 0 | 0 | 0 | 0 | 0 | 0 | 0 | 0 | 0 | 0 | 0 | 0 | 0 | 0 | 0 | 0 | 0 | 0 | [8 empty] | 0 | 0 | 0 | 0 | 0 | 0 | 0 | 0 | 0 | 0 | 0 | 0 | 0 | 0 | 0 | 0 | 0 | 0 | 0 | 0 | [8 empty] | 0 | 0 | 0 | 0 | 0 | 0 | 0 | 0 | 0 | 0 | 0 | 0 | 0 | 0 | 0 | 0 | 0 | 0 | 0 | 0
|  | 1275 | 0 | 0 | 0 | 0 | 0 | 0 | 0 | 0 |  | 0.88776 | 0.88776 | 0.011383 | 0.011502 | 0.011383 | 0.011502 |  |  |  | 0 | 0 | 0 | 0 | 0 | 0 | 0 | 0 | 0 | 0 | 0 | 0 | 0 | 0 | 0 | 0 | 0 | 0 | 0 | 0 | [8 empty] | 0 | 0 | 0 | 0 | 0 | 0 | 0 | 0 | 0 | 0 | 0 | 0 | 0 | 0 | 0 | 0 | 0 | 0 | 0 | 0 | [8 empty] | 0 | 0 | 0 | 0 | 0 | 0 | 0 | 0 | 0 | 0 | 0 | 0 | 0 | 0 | 0 | 0 | 0 | 0 | 0 | 0 | [8 empty] | 0 | 0 | 0 | 0 | 0 | 0 | 0 | 0 | 0 | 0 | 0 | 0 | 0 | 0 | 0 | 0 | 0 | 0 | 0 | 0 | [8 empty] | 0 | 0 | 0 | 0 | 0 | 0 | 0 | 0 | 0 | 0 | 0 | 0 | 0 | 0 | 0 | 0 | 0 | 0 | 0 | 0
|  | 1280 | 0 | 0 | 0 | 0 | 0 | 0 | 0 | 0 |  | 0.88789 | 0.88789 | 0.011369 | 0.011487 | 0.011369 | 0.011487 |  |  |  | 0 | 0 | 0 | 0 | 0 | 0 | 0 | 0 | 0 | 0 | 0 | 0 | 0 | 0 | 0 | 0 | 0 | 0 | 0 | 0 | [8 empty] | 0 | 0 | 0 | 0 | 0 | 0 | 0 | 0 | 0 | 0 | 0 | 0 | 0 | 0 | 0 | 0 | 0 | 0 | 0 | 0 | [8 empty] | 0 | 0 | 0 | 0 | 0 | 0 | 0 | 0 | 0 | 0 | 0 | 0 | 0 | 0 | 0 | 0 | 0 | 0 | 0 | 0 | [8 empty] | 0 | 0 | 0 | 0 | 0 | 0 | 0 | 0 | 0 | 0 | 0 | 0 | 0 | 0 | 0 | 0 | 0 | 0 | 0 | 0 | [8 empty] | 0 | 0 | 0 | 0 | 0 | 0 | 0 | 0 | 0 | 0 | 0 | 0 | 0 | 0 | 0 | 0 | 0 | 0 | 0 | 0
|  | 1285 | 0 | 0 | 0 | 0 | 0 | 0 | 0 | 0 |  | 0.88802 | 0.88802 | 0.011355 | 0.011473 | 0.011355 | 0.011473 |  |  |  | 0 | 0 | 0 | 0 | 0 | 0 | 0 | 0 | 0 | 0 | 0 | 0 | 0 | 0 | 0 | 0 | 0 | 0 | 0 | 0 | [8 empty] | 0 | 0 | 0 | 0 | 0 | 0 | 0 | 0 | 0 | 0 | 0 | 0 | 0 | 0 | 0 | 0 | 0 | 0 | 0 | 0 | [8 empty] | 0 | 0 | 0 | 0 | 0 | 0 | 0 | 0 | 0 | 0 | 0 | 0 | 0 | 0 | 0 | 0 | 0 | 0 | 0 | 0 | [8 empty] | 0 | 0 | 0 | 0 | 0 | 0 | 0 | 0 | 0 | 0 | 0 | 0 | 0 | 0 | 0 | 0 | 0 | 0 | 0 | 0 | [8 empty] | 0 | 0 | 0 | 0 | 0 | 0 | 0 | 0 | 0 | 0 | 0 | 0 | 0 | 0 | 0 | 0 | 0 | 0 | 0 | 0
|  | 1290 | 0 | 0 | 0 | 0 | 0 | 0 | 0 | 0 |  | 0.88815 | 0.88815 | 0.01134 | 0.011458 | 0.01134 | 0.011458 |  |  |  | 0 | 0 | 0 | 0 | 0 | 0 | 0 | 0 | 0 | 0 | 0 | 0 | 0 | 0 | 0 | 0 | 0 | 0 | 0 | 0 | [8 empty] | 0 | 0 | 0 | 0 | 0 | 0 | 0 | 0 | 0 | 0 | 0 | 0 | 0 | 0 | 0 | 0 | 0 | 0 | 0 | 0 | [8 empty] | 0 | 0 | 0 | 0 | 0 | 0 | 0 | 0 | 0 | 0 | 0 | 0 | 0 | 0 | 0 | 0 | 0 | 0 | 0 | 0 | [8 empty] | 0 | 0 | 0 | 0 | 0 | 0 | 0 | 0 | 0 | 0 | 0 | 0 | 0 | 0 | 0 | 0 | 0 | 0 | 0 | 0 | [8 empty] | 0 | 0 | 0 | 0 | 0 | 0 | 0 | 0 | 0 | 0 | 0 | 0 | 0 | 0 | 0 | 0 | 0 | 0 | 0 | 0
|  | 1295 | 0 | 0 | 0 | 0 | 0 | 0 | 0 | 0 |  | 0.88828 | 0.88828 | 0.011326 | 0.011444 | 0.011326 | 0.011444 |  |  |  | 0 | 0 | 0 | 0 | 0 | 0 | 0 | 0 | 0 | 0 | 0 | 0 | 0 | 0 | 0 | 0 | 0 | 0 | 0 | 0 | [8 empty] | 0 | 0 | 0 | 0 | 0 | 0 | 0 | 0 | 0 | 0 | 0 | 0 | 0 | 0 | 0 | 0 | 0 | 0 | 0 | 0 | [8 empty] | 0 | 0 | 0 | 0 | 0 | 0 | 0 | 0 | 0 | 0 | 0 | 0 | 0 | 0 | 0 | 0 | 0 | 0 | 0 | 0 | [8 empty] | 0 | 0 | 0 | 0 | 0 | 0 | 0 | 0 | 0 | 0 | 0 | 0 | 0 | 0 | 0 | 0 | 0 | 0 | 0 | 0 | [8 empty] | 0 | 0 | 0 | 0 | 0 | 0 | 0 | 0 | 0 | 0 | 0 | 0 | 0 | 0 | 0 | 0 | 0 | 0 | 0 | 0
|  | 1300 | 0 | 0 | 0 | 0 | 0 | 0 | 0 | 0 |  | 0.88841 | 0.88841 | 0.011312 | 0.011429 | 0.011312 | 0.011429 |  |  |  | 0 | 0 | 0 | 0 | 0 | 0 | 0 | 0 | 0 | 0 | 0 | 0 | 0 | 0 | 0 | 0 | 0 | 0 | 0 | 0 | [8 empty] | 0 | 0 | 0 | 0 | 0 | 0 | 0 | 0 | 0 | 0 | 0 | 0 | 0 | 0 | 0 | 0 | 0 | 0 | 0 | 0 | [8 empty] | 0 | 0 | 0 | 0 | 0 | 0 | 0 | 0 | 0 | 0 | 0 | 0 | 0 | 0 | 0 | 0 | 0 | 0 | 0 | 0 | [8 empty] | 0 | 0 | 0 | 0 | 0 | 0 | 0 | 0 | 0 | 0 | 0 | 0 | 0 | 0 | 0 | 0 | 0 | 0 | 0 | 0 | [8 empty] | 0 | 0 | 0 | 0 | 0 | 0 | 0 | 0 | 0 | 0 | 0 | 0 | 0 | 0 | 0 | 0 | 0 | 0 | 0 | 0
|  | 1305 | 0 | 0 | 0 | 0 | 0 | 0 | 0 | 0 |  | 0.88853 | 0.88853 | 0.011298 | 0.011415 | 0.011298 | 0.011415 |  |  |  | 0 | 0 | 0 | 0 | 0 | 0 | 0 | 0 | 0 | 0 | 0 | 0 | 0 | 0 | 0 | 0 | 0 | 0 | 0 | 0 | [8 empty] | 0 | 0 | 0 | 0 | 0 | 0 | 0 | 0 | 0 | 0 | 0 | 0 | 0 | 0 | 0 | 0 | 0 | 0 | 0 | 0 | [8 empty] | 0 | 0 | 0 | 0 | 0 | 0 | 0 | 0 | 0 | 0 | 0 | 0 | 0 | 0 | 0 | 0 | 0 | 0 | 0 | 0 | [8 empty] | 0 | 0 | 0 | 0 | 0 | 0 | 0 | 0 | 0 | 0 | 0 | 0 | 0 | 0 | 0 | 0 | 0 | 0 | 0 | 0 | [8 empty] | 0 | 0 | 0 | 0 | 0 | 0 | 0 | 0 | 0 | 0 | 0 | 0 | 0 | 0 | 0 | 0 | 0 | 0 | 0 | 0
|  | 1310 | 0 | 0 | 0 | 0 | 0 | 0 | 0 | 0 |  | 0.88866 | 0.88866 | 0.011284 | 0.0114 | 0.011284 | 0.0114 |  |  |  | 0 | 0 | 0 | 0 | 0 | 0 | 0 | 0 | 0 | 0 | 0 | 0 | 0 | 0 | 0 | 0 | 0 | 0 | 0 | 0 | [8 empty] | 0 | 0 | 0 | 0 | 0 | 0 | 0 | 0 | 0 | 0 | 0 | 0 | 0 | 0 | 0 | 0 | 0 | 0 | 0 | 0 | [8 empty] | 0 | 0 | 0 | 0 | 0 | 0 | 0 | 0 | 0 | 0 | 0 | 0 | 0 | 0 | 0 | 0 | 0 | 0 | 0 | 0 | [8 empty] | 0 | 0 | 0 | 0 | 0 | 0 | 0 | 0 | 0 | 0 | 0 | 0 | 0 | 0 | 0 | 0 | 0 | 0 | 0 | 0 | [8 empty] | 0 | 0 | 0 | 0 | 0 | 0 | 0 | 0 | 0 | 0 | 0 | 0 | 0 | 0 | 0 | 0 | 0 | 0 | 0 | 0
|  | 1315 | 0 | 0 | 0 | 0 | 0 | 0 | 0 | 0 |  | 0.88879 | 0.88879 | 0.01127 | 0.011386 | 0.01127 | 0.011386 |  |  |  | 0 | 0 | 0 | 0 | 0 | 0 | 0 | 0 | 0 | 0 | 0 | 0 | 0 | 0 | 0 | 0 | 0 | 0 | 0 | 0 | [8 empty] | 0 | 0 | 0 | 0 | 0 | 0 | 0 | 0 | 0 | 0 | 0 | 0 | 0 | 0 | 0 | 0 | 0 | 0 | 0 | 0 | [8 empty] | 0 | 0 | 0 | 0 | 0 | 0 | 0 | 0 | 0 | 0 | 0 | 0 | 0 | 0 | 0 | 0 | 0 | 0 | 0 | 0 | [8 empty] | 0 | 0 | 0 | 0 | 0 | 0 | 0 | 0 | 0 | 0 | 0 | 0 | 0 | 0 | 0 | 0 | 0 | 0 | 0 | 0 | [8 empty] | 0 | 0 | 0 | 0 | 0 | 0 | 0 | 0 | 0 | 0 | 0 | 0 | 0 | 0 | 0 | 0 | 0 | 0 | 0 | 0
|  | 1320 | 0 | 0 | 0 | 0 | 0 | 0 | 0 | 0 |  | 0.88892 | 0.88892 | 0.011255 | 0.011371 | 0.011255 | 0.011371 |  |  |  | 0 | 0 | 0 | 0 | 0 | 0 | 0 | 0 | 0 | 0 | 0 | 0 | 0 | 0 | 0 | 0 | 0 | 0 | 0 | 0 | [8 empty] | 0 | 0 | 0 | 0 | 0 | 0 | 0 | 0 | 0 | 0 | 0 | 0 | 0 | 0 | 0 | 0 | 0 | 0 | 0 | 0 | [8 empty] | 0 | 0 | 0 | 0 | 0 | 0 | 0 | 0 | 0 | 0 | 0 | 0 | 0 | 0 | 0 | 0 | 0 | 0 | 0 | 0 | [8 empty] | 0 | 0 | 0 | 0 | 0 | 0 | 0 | 0 | 0 | 0 | 0 | 0 | 0 | 0 | 0 | 0 | 0 | 0 | 0 | 0 | [8 empty] | 0 | 0 | 0 | 0 | 0 | 0 | 0 | 0 | 0 | 0 | 0 | 0 | 0 | 0 | 0 | 0 | 0 | 0 | 0 | 0
|  | 1325 | 0 | 0 | 0 | 0 | 0 | 0 | 0 | 0 |  | 0.88905 | 0.88905 | 0.011241 | 0.011357 | 0.011241 | 0.011357 |  |  |  | 0 | 0 | 0 | 0 | 0 | 0 | 0 | 0 | 0 | 0 | 0 | 0 | 0 | 0 | 0 | 0 | 0 | 0 | 0 | 0 | [8 empty] | 0 | 0 | 0 | 0 | 0 | 0 | 0 | 0 | 0 | 0 | 0 | 0 | 0 | 0 | 0 | 0 | 0 | 0 | 0 | 0 | [8 empty] | 0 | 0 | 0 | 0 | 0 | 0 | 0 | 0 | 0 | 0 | 0 | 0 | 0 | 0 | 0 | 0 | 0 | 0 | 0 | 0 | [8 empty] | 0 | 0 | 0 | 0 | 0 | 0 | 0 | 0 | 0 | 0 | 0 | 0 | 0 | 0 | 0 | 0 | 0 | 0 | 0 | 0 | [8 empty] | 0 | 0 | 0 | 0 | 0 | 0 | 0 | 0 | 0 | 0 | 0 | 0 | 0 | 0 | 0 | 0 | 0 | 0 | 0 | 0
|  | 1330 | 0 | 0 | 0 | 0 | 0 | 0 | 0 | 0 |  | 0.88918 | 0.88918 | 0.011227 | 0.011343 | 0.011227 | 0.011343 |  |  |  | 0 | 0 | 0 | 0 | 0 | 0 | 0 | 0 | 0 | 0 | 0 | 0 | 0 | 0 | 0 | 0 | 0 | 0 | 0 | 0 | [8 empty] | 0 | 0 | 0 | 0 | 0 | 0 | 0 | 0 | 0 | 0 | 0 | 0 | 0 | 0 | 0 | 0 | 0 | 0 | 0 | 0 | [8 empty] | 0 | 0 | 0 | 0 | 0 | 0 | 0 | 0 | 0 | 0 | 0 | 0 | 0 | 0 | 0 | 0 | 0 | 0 | 0 | 0 | [8 empty] | 0 | 0 | 0 | 0 | 0 | 0 | 0 | 0 | 0 | 0 | 0 | 0 | 0 | 0 | 0 | 0 | 0 | 0 | 0 | 0 | [8 empty] | 0 | 0 | 0 | 0 | 0 | 0 | 0 | 0 | 0 | 0 | 0 | 0 | 0 | 0 | 0 | 0 | 0 | 0 | 0 | 0
|  | 1335 | 0 | 0 | 0 | 0 | 0 | 0 | 0 | 0 |  | 0.88931 | 0.88931 | 0.011213 | 0.011328 | 0.011213 | 0.011328 |  |  |  | 0 | 0 | 0 | 0 | 0 | 0 | 0 | 0 | 0 | 0 | 0 | 0 | 0 | 0 | 0 | 0 | 0 | 0 | 0 | 0 | [8 empty] | 0 | 0 | 0 | 0 | 0 | 0 | 0 | 0 | 0 | 0 | 0 | 0 | 0 | 0 | 0 | 0 | 0 | 0 | 0 | 0 | [8 empty] | 0 | 0 | 0 | 0 | 0 | 0 | 0 | 0 | 0 | 0 | 0 | 0 | 0 | 0 | 0 | 0 | 0 | 0 | 0 | 0 | [8 empty] | 0 | 0 | 0 | 0 | 0 | 0 | 0 | 0 | 0 | 0 | 0 | 0 | 0 | 0 | 0 | 0 | 0 | 0 | 0 | 0 | [8 empty] | 0 | 0 | 0 | 0 | 0 | 0 | 0 | 0 | 0 | 0 | 0 | 0 | 0 | 0 | 0 | 0 | 0 | 0 | 0 | 0
|  | 1340 | 0 | 0 | 0 | 0 | 0 | 0 | 0 | 0 |  | 0.88944 | 0.88944 | 0.011199 | 0.011314 | 0.011199 | 0.011314 |  |  |  | 0 | 0 | 0 | 0 | 0 | 0 | 0 | 0 | 0 | 0 | 0 | 0 | 0 | 0 | 0 | 0 | 0 | 0 | 0 | 0 | [8 empty] | 0 | 0 | 0 | 0 | 0 | 0 | 0 | 0 | 0 | 0 | 0 | 0 | 0 | 0 | 0 | 0 | 0 | 0 | 0 | 0 | [8 empty] | 0 | 0 | 0 | 0 | 0 | 0 | 0 | 0 | 0 | 0 | 0 | 0 | 0 | 0 | 0 | 0 | 0 | 0 | 0 | 0 | [8 empty] | 0 | 0 | 0 | 0 | 0 | 0 | 0 | 0 | 0 | 0 | 0 | 0 | 0 | 0 | 0 | 0 | 0 | 0 | 0 | 0 | [8 empty] | 0 | 0 | 0 | 0 | 0 | 0 | 0 | 0 | 0 | 0 | 0 | 0 | 0 | 0 | 0 | 0 | 0 | 0 | 0 | 0
|  | 1345 | 0 | 0 | 0 | 0 | 0 | 0 | 0 | 0 |  | 0.88957 | 0.88957 | 0.011185 | 0.011299 | 0.011185 | 0.011299 |  |  |  | 0 | 0 | 0 | 0 | 0 | 0 | 0 | 0 | 0 | 0 | 0 | 0 | 0 | 0 | 0 | 0 | 0 | 0 | 0 | 0 | [8 empty] | 0 | 0 | 0 | 0 | 0 | 0 | 0 | 0 | 0 | 0 | 0 | 0 | 0 | 0 | 0 | 0 | 0 | 0 | 0 | 0 | [8 empty] | 0 | 0 | 0 | 0 | 0 | 0 | 0 | 0 | 0 | 0 | 0 | 0 | 0 | 0 | 0 | 0 | 0 | 0 | 0 | 0 | [8 empty] | 0 | 0 | 0 | 0 | 0 | 0 | 0 | 0 | 0 | 0 | 0 | 0 | 0 | 0 | 0 | 0 | 0 | 0 | 0 | 0 | [8 empty] | 0 | 0 | 0 | 0 | 0 | 0 | 0 | 0 | 0 | 0 | 0 | 0 | 0 | 0 | 0 | 0 | 0 | 0 | 0 | 0
|  | 1350 | 0 | 0 | 0 | 0 | 0 | 0 | 0 | 0 |  | 0.8897 | 0.8897 | 0.01117 | 0.011285 | 0.01117 | 0.011285 |  |  |  | 0 | 0 | 0 | 0 | 0 | 0 | 0 | 0 | 0 | 0 | 0 | 0 | 0 | 0 | 0 | 0 | 0 | 0 | 0 | 0 | [8 empty] | 0 | 0 | 0 | 0 | 0 | 0 | 0 | 0 | 0 | 0 | 0 | 0 | 0 | 0 | 0 | 0 | 0 | 0 | 0 | 0 | [8 empty] | 0 | 0 | 0 | 0 | 0 | 0 | 0 | 0 | 0 | 0 | 0 | 0 | 0 | 0 | 0 | 0 | 0 | 0 | 0 | 0 | [8 empty] | 0 | 0 | 0 | 0 | 0 | 0 | 0 | 0 | 0 | 0 | 0 | 0 | 0 | 0 | 0 | 0 | 0 | 0 | 0 | 0 | [8 empty] | 0 | 0 | 0 | 0 | 0 | 0 | 0 | 0 | 0 | 0 | 0 | 0 | 0 | 0 | 0 | 0 | 0 | 0 | 0 | 0
|  | 1355 | 0 | 0 | 0 | 0 | 0 | 0 | 0 | 0 |  | 0.88983 | 0.88983 | 0.011156 | 0.01127 | 0.011156 | 0.01127 |  |  |  | 0 | 0 | 0 | 0 | 0 | 0 | 0 | 0 | 0 | 0 | 0 | 0 | 0 | 0 | 0 | 0 | 0 | 0 | 0 | 0 | [8 empty] | 0 | 0 | 0 | 0 | 0 | 0 | 0 | 0 | 0 | 0 | 0 | 0 | 0 | 0 | 0 | 0 | 0 | 0 | 0 | 0 | [8 empty] | 0 | 0 | 0 | 0 | 0 | 0 | 0 | 0 | 0 | 0 | 0 | 0 | 0 | 0 | 0 | 0 | 0 | 0 | 0 | 0 | [8 empty] | 0 | 0 | 0 | 0 | 0 | 0 | 0 | 0 | 0 | 0 | 0 | 0 | 0 | 0 | 0 | 0 | 0 | 0 | 0 | 0 | [8 empty] | 0 | 0 | 0 | 0 | 0 | 0 | 0 | 0 | 0 | 0 | 0 | 0 | 0 | 0 | 0 | 0 | 0 | 0 | 0 | 0
|  | 1360 | 0 | 0 | 0 | 0 | 0 | 0 | 0 | 0 |  | 0.88995 | 0.88995 | 0.011142 | 0.011256 | 0.011142 | 0.011256 |  |  |  | 0 | 0 | 0 | 0 | 0 | 0 | 0 | 0 | 0 | 0 | 0 | 0 | 0 | 0 | 0 | 0 | 0 | 0 | 0 | 0 | [8 empty] | 0 | 0 | 0 | 0 | 0 | 0 | 0 | 0 | 0 | 0 | 0 | 0 | 0 | 0 | 0 | 0 | 0 | 0 | 0 | 0 | [8 empty] | 0 | 0 | 0 | 0 | 0 | 0 | 0 | 0 | 0 | 0 | 0 | 0 | 0 | 0 | 0 | 0 | 0 | 0 | 0 | 0 | [8 empty] | 0 | 0 | 0 | 0 | 0 | 0 | 0 | 0 | 0 | 0 | 0 | 0 | 0 | 0 | 0 | 0 | 0 | 0 | 0 | 0 | [8 empty] | 0 | 0 | 0 | 0 | 0 | 0 | 0 | 0 | 0 | 0 | 0 | 0 | 0 | 0 | 0 | 0 | 0 | 0 | 0 | 0
|  | 1365 | 0 | 0 | 0 | 0 | 0 | 0 | 0 | 0 |  | 0.89008 | 0.89008 | 0.011128 | 0.011241 | 0.011128 | 0.011241 |  |  |  | 0 | 0 | 0 | 0 | 0 | 0 | 0 | 0 | 0 | 0 | 0 | 0 | 0 | 0 | 0 | 0 | 0 | 0 | 0 | 0 | [8 empty] | 0 | 0 | 0 | 0 | 0 | 0 | 0 | 0 | 0 | 0 | 0 | 0 | 0 | 0 | 0 | 0 | 0 | 0 | 0 | 0 | [8 empty] | 0 | 0 | 0 | 0 | 0 | 0 | 0 | 0 | 0 | 0 | 0 | 0 | 0 | 0 | 0 | 0 | 0 | 0 | 0 | 0 | [8 empty] | 0 | 0 | 0 | 0 | 0 | 0 | 0 | 0 | 0 | 0 | 0 | 0 | 0 | 0 | 0 | 0 | 0 | 0 | 0 | 0 | [8 empty] | 0 | 0 | 0 | 0 | 0 | 0 | 0 | 0 | 0 | 0 | 0 | 0 | 0 | 0 | 0 | 0 | 0 | 0 | 0 | 0
|  | 1370 | 0 | 0 | 0 | 0 | 0 | 0 | 0 | 0 |  | 0.89021 | 0.89021 | 0.011114 | 0.011227 | 0.011114 | 0.011227 |  |  |  | 0 | 0 | 0 | 0 | 0 | 0 | 0 | 0 | 0 | 0 | 0 | 0 | 0 | 0 | 0 | 0 | 0 | 0 | 0 | 0 | [8 empty] | 0 | 0 | 0 | 0 | 0 | 0 | 0 | 0 | 0 | 0 | 0 | 0 | 0 | 0 | 0 | 0 | 0 | 0 | 0 | 0 | [8 empty] | 0 | 0 | 0 | 0 | 0 | 0 | 0 | 0 | 0 | 0 | 0 | 0 | 0 | 0 | 0 | 0 | 0 | 0 | 0 | 0 | [8 empty] | 0 | 0 | 0 | 0 | 0 | 0 | 0 | 0 | 0 | 0 | 0 | 0 | 0 | 0 | 0 | 0 | 0 | 0 | 0 | 0 | [8 empty] | 0 | 0 | 0 | 0 | 0 | 0 | 0 | 0 | 0 | 0 | 0 | 0 | 0 | 0 | 0 | 0 | 0 | 0 | 0 | 0
|  | 1375 | 0 | 0 | 0 | 0 | 0 | 0 | 0 | 0 |  | 0.89034 | 0.89034 | 0.0111 | 0.011212 | 0.0111 | 0.011212 |  |  |  | 0 | 0 | 0 | 0 | 0 | 0 | 0 | 0 | 0 | 0 | 0 | 0 | 0 | 0 | 0 | 0 | 0 | 0 | 0 | 0 | [8 empty] | 0 | 0 | 0 | 0 | 0 | 0 | 0 | 0 | 0 | 0 | 0 | 0 | 0 | 0 | 0 | 0 | 0 | 0 | 0 | 0 | [8 empty] | 0 | 0 | 0 | 0 | 0 | 0 | 0 | 0 | 0 | 0 | 0 | 0 | 0 | 0 | 0 | 0 | 0 | 0 | 0 | 0 | [8 empty] | 0 | 0 | 0 | 0 | 0 | 0 | 0 | 0 | 0 | 0 | 0 | 0 | 0 | 0 | 0 | 0 | 0 | 0 | 0 | 0 | [8 empty] | 0 | 0 | 0 | 0 | 0 | 0 | 0 | 0 | 0 | 0 | 0 | 0 | 0 | 0 | 0 | 0 | 0 | 0 | 0 | 0
|  | 1380 | 0 | 0 | 0 | 0 | 0 | 0 | 0 | 0 |  | 0.89047 | 0.89047 | 0.011085 | 0.011198 | 0.011085 | 0.011198 |  |  |  | 0 | 0 | 0 | 0 | 0 | 0 | 0 | 0 | 0 | 0 | 0 | 0 | 0 | 0 | 0 | 0 | 0 | 0 | 0 | 0 | [8 empty] | 0 | 0 | 0 | 0 | 0 | 0 | 0 | 0 | 0 | 0 | 0 | 0 | 0 | 0 | 0 | 0 | 0 | 0 | 0 | 0 | [8 empty] | 0 | 0 | 0 | 0 | 0 | 0 | 0 | 0 | 0 | 0 | 0 | 0 | 0 | 0 | 0 | 0 | 0 | 0 | 0 | 0 | [8 empty] | 0 | 0 | 0 | 0 | 0 | 0 | 0 | 0 | 0 | 0 | 0 | 0 | 0 | 0 | 0 | 0 | 0 | 0 | 0 | 0 | [8 empty] | 0 | 0 | 0 | 0 | 0 | 0 | 0 | 0 | 0 | 0 | 0 | 0 | 0 | 0 | 0 | 0 | 0 | 0 | 0 | 0
|  | 1385 | 0 | 0 | 0 | 0 | 0 | 0 | 0 | 0 |  | 0.8906 | 0.8906 | 0.011071 | 0.011183 | 0.011071 | 0.011183 |  |  |  | 0 | 0 | 0 | 0 | 0 | 0 | 0 | 0 | 0 | 0 | 0 | 0 | 0 | 0 | 0 | 0 | 0 | 0 | 0 | 0 | [8 empty] | 0 | 0 | 0 | 0 | 0 | 0 | 0 | 0 | 0 | 0 | 0 | 0 | 0 | 0 | 0 | 0 | 0 | 0 | 0 | 0 | [8 empty] | 0 | 0 | 0 | 0 | 0 | 0 | 0 | 0 | 0 | 0 | 0 | 0 | 0 | 0 | 0 | 0 | 0 | 0 | 0 | 0 | [8 empty] | 0 | 0 | 0 | 0 | 0 | 0 | 0 | 0 | 0 | 0 | 0 | 0 | 0 | 0 | 0 | 0 | 0 | 0 | 0 | 0 | [8 empty] | 0 | 0 | 0 | 0 | 0 | 0 | 0 | 0 | 0 | 0 | 0 | 0 | 0 | 0 | 0 | 0 | 0 | 0 | 0 | 0
|  | 1390 | 0 | 0 | 0 | 0 | 0 | 0 | 0 | 0 |  | 0.89073 | 0.89073 | 0.011057 | 0.011169 | 0.011057 | 0.011169 |  |  |  | 0 | 0 | 0 | 0 | 0 | 0 | 0 | 0 | 0 | 0 | 0 | 0 | 0 | 0 | 0 | 0 | 0 | 0 | 0 | 0 | [8 empty] | 0 | 0 | 0 | 0 | 0 | 0 | 0 | 0 | 0 | 0 | 0 | 0 | 0 | 0 | 0 | 0 | 0 | 0 | 0 | 0 | [8 empty] | 0 | 0 | 0 | 0 | 0 | 0 | 0 | 0 | 0 | 0 | 0 | 0 | 0 | 0 | 0 | 0 | 0 | 0 | 0 | 0 | [8 empty] | 0 | 0 | 0 | 0 | 0 | 0 | 0 | 0 | 0 | 0 | 0 | 0 | 0 | 0 | 0 | 0 | 0 | 0 | 0 | 0 | [8 empty] | 0 | 0 | 0 | 0 | 0 | 0 | 0 | 0 | 0 | 0 | 0 | 0 | 0 | 0 | 0 | 0 | 0 | 0 | 0 | 0
|  | 1395 | 0 | 0 | 0 | 0 | 0 | 0 | 0 | 0 |  | 0.89086 | 0.89086 | 0.011043 | 0.011155 | 0.011043 | 0.011155 |  |  |  | 0 | 0 | 0 | 0 | 0 | 0 | 0 | 0 | 0 | 0 | 0 | 0 | 0 | 0 | 0 | 0 | 0 | 0 | 0 | 0 | [8 empty] | 0 | 0 | 0 | 0 | 0 | 0 | 0 | 0 | 0 | 0 | 0 | 0 | 0 | 0 | 0 | 0 | 0 | 0 | 0 | 0 | [8 empty] | 0 | 0 | 0 | 0 | 0 | 0 | 0 | 0 | 0 | 0 | 0 | 0 | 0 | 0 | 0 | 0 | 0 | 0 | 0 | 0 | [8 empty] | 0 | 0 | 0 | 0 | 0 | 0 | 0 | 0 | 0 | 0 | 0 | 0 | 0 | 0 | 0 | 0 | 0 | 0 | 0 | 0 | [8 empty] | 0 | 0 | 0 | 0 | 0 | 0 | 0 | 0 | 0 | 0 | 0 | 0 | 0 | 0 | 0 | 0 | 0 | 0 | 0 | 0
|  | 1400 | 0 | 0 | 0 | 0 | 0 | 0 | 0 | 0 |  | 0.89099 | 0.89099 | 0.011029 | 0.01114 | 0.011029 | 0.01114 |  |  |  | 0 | 0 | 0 | 0 | 0 | 0 | 0 | 0 | 0 | 0 | 0 | 0 | 0 | 0 | 0 | 0 | 0 | 0 | 0 | 0 | [8 empty] | 0 | 0 | 0 | 0 | 0 | 0 | 0 | 0 | 0 | 0 | 0 | 0 | 0 | 0 | 0 | 0 | 0 | 0 | 0 | 0 | [8 empty] | 0 | 0 | 0 | 0 | 0 | 0 | 0 | 0 | 0 | 0 | 0 | 0 | 0 | 0 | 0 | 0 | 0 | 0 | 0 | 0 | [8 empty] | 0 | 0 | 0 | 0 | 0 | 0 | 0 | 0 | 0 | 0 | 0 | 0 | 0 | 0 | 0 | 0 | 0 | 0 | 0 | 0 | [8 empty] | 0 | 0 | 0 | 0 | 0 | 0 | 0 | 0 | 0 | 0 | 0 | 0 | 0 | 0 | 0 | 0 | 0 | 0 | 0 | 0
|  | 1405 | 0 | 0 | 0 | 0 | 0 | 0 | 0 | 0 |  | 0.89112 | 0.89112 | 0.011014 | 0.011126 | 0.011014 | 0.011126 |  |  |  | 0 | 0 | 0 | 0 | 0 | 0 | 0 | 0 | 0 | 0 | 0 | 0 | 0 | 0 | 0 | 0 | 0 | 0 | 0 | 0 | [8 empty] | 0 | 0 | 0 | 0 | 0 | 0 | 0 | 0 | 0 | 0 | 0 | 0 | 0 | 0 | 0 | 0 | 0 | 0 | 0 | 0 | [8 empty] | 0 | 0 | 0 | 0 | 0 | 0 | 0 | 0 | 0 | 0 | 0 | 0 | 0 | 0 | 0 | 0 | 0 | 0 | 0 | 0 | [8 empty] | 0 | 0 | 0 | 0 | 0 | 0 | 0 | 0 | 0 | 0 | 0 | 0 | 0 | 0 | 0 | 0 | 0 | 0 | 0 | 0 | [8 empty] | 0 | 0 | 0 | 0 | 0 | 0 | 0 | 0 | 0 | 0 | 0 | 0 | 0 | 0 | 0 | 0 | 0 | 0 | 0 | 0
|  | 1410 | 0 | 0 | 0 | 0 | 0 | 0 | 0 | 0 |  | 0.89125 | 0.89125 | 0.011 | 0.011111 | 0.011 | 0.011111 |  |  |  | 0 | 0 | 0 | 0 | 0 | 0 | 0 | 0 | 0 | 0 | 0 | 0 | 0 | 0 | 0 | 0 | 0 | 0 | 0 | 0 | [8 empty] | 0 | 0 | 0 | 0 | 0 | 0 | 0 | 0 | 0 | 0 | 0 | 0 | 0 | 0 | 0 | 0 | 0 | 0 | 0 | 0 | [8 empty] | 0 | 0 | 0 | 0 | 0 | 0 | 0 | 0 | 0 | 0 | 0 | 0 | 0 | 0 | 0 | 0 | 0 | 0 | 0 | 0 | [8 empty] | 0 | 0 | 0 | 0 | 0 | 0 | 0 | 0 | 0 | 0 | 0 | 0 | 0 | 0 | 0 | 0 | 0 | 0 | 0 | 0 | [8 empty] | 0 | 0 | 0 | 0 | 0 | 0 | 0 | 0 | 0 | 0 | 0 | 0 | 0 | 0 | 0 | 0 | 0 | 0 | 0 | 0
|  | 1415 | 0 | 0 | 0 | 0 | 0 | 0 | 0 | 0 |  | 0.89138 | 0.89138 | 0.010986 | 0.011097 | 0.010986 | 0.011097 |  |  |  | 0 | 0 | 0 | 0 | 0 | 0 | 0 | 0 | 0 | 0 | 0 | 0 | 0 | 0 | 0 | 0 | 0 | 0 | 0 | 0 | [8 empty] | 0 | 0 | 0 | 0 | 0 | 0 | 0 | 0 | 0 | 0 | 0 | 0 | 0 | 0 | 0 | 0 | 0 | 0 | 0 | 0 | [8 empty] | 0 | 0 | 0 | 0 | 0 | 0 | 0 | 0 | 0 | 0 | 0 | 0 | 0 | 0 | 0 | 0 | 0 | 0 | 0 | 0 | [8 empty] | 0 | 0 | 0 | 0 | 0 | 0 | 0 | 0 | 0 | 0 | 0 | 0 | 0 | 0 | 0 | 0 | 0 | 0 | 0 | 0 | [8 empty] | 0 | 0 | 0 | 0 | 0 | 0 | 0 | 0 | 0 | 0 | 0 | 0 | 0 | 0 | 0 | 0 | 0 | 0 | 0 | 0
|  | 1420 | 0 | 0 | 0 | 0 | 0 | 0 | 0 | 0 |  | 0.89151 | 0.89151 | 0.010972 | 0.011082 | 0.010972 | 0.011082 |  |  |  | 0 | 0 | 0 | 0 | 0 | 0 | 0 | 0 | 0 | 0 | 0 | 0 | 0 | 0 | 0 | 0 | 0 | 0 | 0 | 0 | [8 empty] | 0 | 0 | 0 | 0 | 0 | 0 | 0 | 0 | 0 | 0 | 0 | 0 | 0 | 0 | 0 | 0 | 0 | 0 | 0 | 0 | [8 empty] | 0 | 0 | 0 | 0 | 0 | 0 | 0 | 0 | 0 | 0 | 0 | 0 | 0 | 0 | 0 | 0 | 0 | 0 | 0 | 0 | [8 empty] | 0 | 0 | 0 | 0 | 0 | 0 | 0 | 0 | 0 | 0 | 0 | 0 | 0 | 0 | 0 | 0 | 0 | 0 | 0 | 0 | [8 empty] | 0 | 0 | 0 | 0 | 0 | 0 | 0 | 0 | 0 | 0 | 0 | 0 | 0 | 0 | 0 | 0 | 0 | 0 | 0 | 0
|  | 1425 | 0 | 0 | 0 | 0 | 0 | 0 | 0 | 0 |  | 0.89164 | 0.89164 | 0.010958 | 0.011068 | 0.010958 | 0.011068 |  |  |  | 0 | 0 | 0 | 0 | 0 | 0 | 0 | 0 | 0 | 0 | 0 | 0 | 0 | 0 | 0 | 0 | 0 | 0 | 0 | 0 | [8 empty] | 0 | 0 | 0 | 0 | 0 | 0 | 0 | 0 | 0 | 0 | 0 | 0 | 0 | 0 | 0 | 0 | 0 | 0 | 0 | 0 | [8 empty] | 0 | 0 | 0 | 0 | 0 | 0 | 0 | 0 | 0 | 0 | 0 | 0 | 0 | 0 | 0 | 0 | 0 | 0 | 0 | 0 | [8 empty] | 0 | 0 | 0 | 0 | 0 | 0 | 0 | 0 | 0 | 0 | 0 | 0 | 0 | 0 | 0 | 0 | 0 | 0 | 0 | 0 | [8 empty] | 0 | 0 | 0 | 0 | 0 | 0 | 0 | 0 | 0 | 0 | 0 | 0 | 0 | 0 | 0 | 0 | 0 | 0 | 0 | 0
|  | 1430 | 0 | 0 | 0 | 0 | 0 | 0 | 0 | 0 |  | 0.89177 | 0.89177 | 0.010944 | 0.011053 | 0.010944 | 0.011053 |  |  |  | 0 | 0 | 0 | 0 | 0 | 0 | 0 | 0 | 0 | 0 | 0 | 0 | 0 | 0 | 0 | 0 | 0 | 0 | 0 | 0 | [8 empty] | 0 | 0 | 0 | 0 | 0 | 0 | 0 | 0 | 0 | 0 | 0 | 0 | 0 | 0 | 0 | 0 | 0 | 0 | 0 | 0 | [8 empty] | 0 | 0 | 0 | 0 | 0 | 0 | 0 | 0 | 0 | 0 | 0 | 0 | 0 | 0 | 0 | 0 | 0 | 0 | 0 | 0 | [8 empty] | 0 | 0 | 0 | 0 | 0 | 0 | 0 | 0 | 0 | 0 | 0 | 0 | 0 | 0 | 0 | 0 | 0 | 0 | 0 | 0 | [8 empty] | 0 | 0 | 0 | 0 | 0 | 0 | 0 | 0 | 0 | 0 | 0 | 0 | 0 | 0 | 0 | 0 | 0 | 0 | 0 | 0
|  | 1435 | 0 | 0 | 0 | 0 | 0 | 0 | 0 | 0 |  | 0.8919 | 0.8919 | 0.010929 | 0.011039 | 0.010929 | 0.011039 |  |  |  | 0 | 0 | 0 | 0 | 0 | 0 | 0 | 0 | 0 | 0 | 0 | 0 | 0 | 0 | 0 | 0 | 0 | 0 | 0 | 0 | [8 empty] | 0 | 0 | 0 | 0 | 0 | 0 | 0 | 0 | 0 | 0 | 0 | 0 | 0 | 0 | 0 | 0 | 0 | 0 | 0 | 0 | [8 empty] | 0 | 0 | 0 | 0 | 0 | 0 | 0 | 0 | 0 | 0 | 0 | 0 | 0 | 0 | 0 | 0 | 0 | 0 | 0 | 0 | [8 empty] | 0 | 0 | 0 | 0 | 0 | 0 | 0 | 0 | 0 | 0 | 0 | 0 | 0 | 0 | 0 | 0 | 0 | 0 | 0 | 0 | [8 empty] | 0 | 0 | 0 | 0 | 0 | 0 | 0 | 0 | 0 | 0 | 0 | 0 | 0 | 0 | 0 | 0 | 0 | 0 | 0 | 0
|  | 1440 | 0 | 0 | 0 | 0 | 0 | 0 | 0 | 0 |  | 0.89203 | 0.89203 | 0.010915 | 0.011024 | 0.010915 | 0.011024 |  |  |  | 0 | 0 | 0 | 0 | 0 | 0 | 0 | 0 | 0 | 0 | 0 | 0 | 0 | 0 | 0 | 0 | 0 | 0 | 0 | 0 | [8 empty] | 0 | 0 | 0 | 0 | 0 | 0 | 0 | 0 | 0 | 0 | 0 | 0 | 0 | 0 | 0 | 0 | 0 | 0 | 0 | 0 | [8 empty] | 0 | 0 | 0 | 0 | 0 | 0 | 0 | 0 | 0 | 0 | 0 | 0 | 0 | 0 | 0 | 0 | 0 | 0 | 0 | 0 | [8 empty] | 0 | 0 | 0 | 0 | 0 | 0 | 0 | 0 | 0 | 0 | 0 | 0 | 0 | 0 | 0 | 0 | 0 | 0 | 0 | 0 | [8 empty] | 0 | 0 | 0 | 0 | 0 | 0 | 0 | 0 | 0 | 0 | 0 | 0 | 0 | 0 | 0 | 0 | 0 | 0 | 0 | 0
|  | 1445 | 0 | 0 | 0 | 0 | 0 | 0 | 0 | 0 |  | 0.89216 | 0.89216 | 0.010901 | 0.01101 | 0.010901 | 0.01101 |  |  |  | 0 | 0 | 0 | 0 | 0 | 0 | 0 | 0 | 0 | 0 | 0 | 0 | 0 | 0 | 0 | 0 | 0 | 0 | 0 | 0 | [8 empty] | 0 | 0 | 0 | 0 | 0 | 0 | 0 | 0 | 0 | 0 | 0 | 0 | 0 | 0 | 0 | 0 | 0 | 0 | 0 | 0 | [8 empty] | 0 | 0 | 0 | 0 | 0 | 0 | 0 | 0 | 0 | 0 | 0 | 0 | 0 | 0 | 0 | 0 | 0 | 0 | 0 | 0 | [8 empty] | 0 | 0 | 0 | 0 | 0 | 0 | 0 | 0 | 0 | 0 | 0 | 0 | 0 | 0 | 0 | 0 | 0 | 0 | 0 | 0 | [8 empty] | 0 | 0 | 0 | 0 | 0 | 0 | 0 | 0 | 0 | 0 | 0 | 0 | 0 | 0 | 0 | 0 | 0 | 0 | 0 | 0
|  | 1450 | 0 | 0 | 0 | 0 | 0 | 0 | 0 | 0 |  | 0.89229 | 0.89229 | 0.010887 | 0.010995 | 0.010887 | 0.010995 |  |  |  | 0 | 0 | 0 | 0 | 0 | 0 | 0 | 0 | 0 | 0 | 0 | 0 | 0 | 0 | 0 | 0 | 0 | 0 | 0 | 0 | [8 empty] | 0 | 0 | 0 | 0 | 0 | 0 | 0 | 0 | 0 | 0 | 0 | 0 | 0 | 0 | 0 | 0 | 0 | 0 | 0 | 0 | [8 empty] | 0 | 0 | 0 | 0 | 0 | 0 | 0 | 0 | 0 | 0 | 0 | 0 | 0 | 0 | 0 | 0 | 0 | 0 | 0 | 0 | [8 empty] | 0 | 0 | 0 | 0 | 0 | 0 | 0 | 0 | 0 | 0 | 0 | 0 | 0 | 0 | 0 | 0 | 0 | 0 | 0 | 0 | [8 empty] | 0 | 0 | 0 | 0 | 0 | 0 | 0 | 0 | 0 | 0 | 0 | 0 | 0 | 0 | 0 | 0 | 0 | 0 | 0 | 0
|  | 1455 | 0 | 0 | 0 | 0 | 0 | 0 | 0 | 0 |  | 0.89242 | 0.89242 | 0.010873 | 0.010981 | 0.010873 | 0.010981 |  |  |  | 0 | 0 | 0 | 0 | 0 | 0 | 0 | 0 | 0 | 0 | 0 | 0 | 0 | 0 | 0 | 0 | 0 | 0 | 0 | 0 | [8 empty] | 0 | 0 | 0 | 0 | 0 | 0 | 0 | 0 | 0 | 0 | 0 | 0 | 0 | 0 | 0 | 0 | 0 | 0 | 0 | 0 | [8 empty] | 0 | 0 | 0 | 0 | 0 | 0 | 0 | 0 | 0 | 0 | 0 | 0 | 0 | 0 | 0 | 0 | 0 | 0 | 0 | 0 | [8 empty] | 0 | 0 | 0 | 0 | 0 | 0 | 0 | 0 | 0 | 0 | 0 | 0 | 0 | 0 | 0 | 0 | 0 | 0 | 0 | 0 | [8 empty] | 0 | 0 | 0 | 0 | 0 | 0 | 0 | 0 | 0 | 0 | 0 | 0 | 0 | 0 | 0 | 0 | 0 | 0 | 0 | 0
|  | 1460 | 0 | 0 | 0 | 0 | 0 | 0 | 0 | 0 |  | 0.89255 | 0.89255 | 0.010859 | 0.010967 | 0.010859 | 0.010967 |  |  |  | 0 | 0 | 0 | 0 | 0 | 0 | 0 | 0 | 0 | 0 | 0 | 0 | 0 | 0 | 0 | 0 | 0 | 0 | 0 | 0 | [8 empty] | 0 | 0 | 0 | 0 | 0 | 0 | 0 | 0 | 0 | 0 | 0 | 0 | 0 | 0 | 0 | 0 | 0 | 0 | 0 | 0 | [8 empty] | 0 | 0 | 0 | 0 | 0 | 0 | 0 | 0 | 0 | 0 | 0 | 0 | 0 | 0 | 0 | 0 | 0 | 0 | 0 | 0 | [8 empty] | 0 | 0 | 0 | 0 | 0 | 0 | 0 | 0 | 0 | 0 | 0 | 0 | 0 | 0 | 0 | 0 | 0 | 0 | 0 | 0 | [8 empty] | 0 | 0 | 0 | 0 | 0 | 0 | 0 | 0 | 0 | 0 | 0 | 0 | 0 | 0 | 0 | 0 | 0 | 0 | 0 | 0
|  | 1465 | 0 | 0 | 0 | 0 | 0 | 0 | 0 | 0 |  | 0.89268 | 0.89268 | 0.010844 | 0.010952 | 0.010844 | 0.010952 |  |  |  | 0 | 0 | 0 | 0 | 0 | 0 | 0 | 0 | 0 | 0 | 0 | 0 | 0 | 0 | 0 | 0 | 0 | 0 | 0 | 0 | [8 empty] | 0 | 0 | 0 | 0 | 0 | 0 | 0 | 0 | 0 | 0 | 0 | 0 | 0 | 0 | 0 | 0 | 0 | 0 | 0 | 0 | [8 empty] | 0 | 0 | 0 | 0 | 0 | 0 | 0 | 0 | 0 | 0 | 0 | 0 | 0 | 0 | 0 | 0 | 0 | 0 | 0 | 0 | [8 empty] | 0 | 0 | 0 | 0 | 0 | 0 | 0 | 0 | 0 | 0 | 0 | 0 | 0 | 0 | 0 | 0 | 0 | 0 | 0 | 0 | [8 empty] | 0 | 0 | 0 | 0 | 0 | 0 | 0 | 0 | 0 | 0 | 0 | 0 | 0 | 0 | 0 | 0 | 0 | 0 | 0 | 0
|  | 1470 | 0 | 0 | 0 | 0 | 0 | 0 | 0 | 0 |  | 0.89281 | 0.89281 | 0.01083 | 0.010938 | 0.01083 | 0.010938 |  |  |  | 0 | 0 | 0 | 0 | 0 | 0 | 0 | 0 | 0 | 0 | 0 | 0 | 0 | 0 | 0 | 0 | 0 | 0 | 0 | 0 | [8 empty] | 0 | 0 | 0 | 0 | 0 | 0 | 0 | 0 | 0 | 0 | 0 | 0 | 0 | 0 | 0 | 0 | 0 | 0 | 0 | 0 | [8 empty] | 0 | 0 | 0 | 0 | 0 | 0 | 0 | 0 | 0 | 0 | 0 | 0 | 0 | 0 | 0 | 0 | 0 | 0 | 0 | 0 | [8 empty] | 0 | 0 | 0 | 0 | 0 | 0 | 0 | 0 | 0 | 0 | 0 | 0 | 0 | 0 | 0 | 0 | 0 | 0 | 0 | 0 | [8 empty] | 0 | 0 | 0 | 0 | 0 | 0 | 0 | 0 | 0 | 0 | 0 | 0 | 0 | 0 | 0 | 0 | 0 | 0 | 0 | 0
|  | 1475 | 0 | 0 | 0 | 0 | 0 | 0 | 0 | 0 |  | 0.89294 | 0.89294 | 0.010816 | 0.010923 | 0.010816 | 0.010923 |  |  |  | 0 | 0 | 0 | 0 | 0 | 0 | 0 | 0 | 0 | 0 | 0 | 0 | 0 | 0 | 0 | 0 | 0 | 0 | 0 | 0 | [8 empty] | 0 | 0 | 0 | 0 | 0 | 0 | 0 | 0 | 0 | 0 | 0 | 0 | 0 | 0 | 0 | 0 | 0 | 0 | 0 | 0 | [8 empty] | 0 | 0 | 0 | 0 | 0 | 0 | 0 | 0 | 0 | 0 | 0 | 0 | 0 | 0 | 0 | 0 | 0 | 0 | 0 | 0 | [8 empty] | 0 | 0 | 0 | 0 | 0 | 0 | 0 | 0 | 0 | 0 | 0 | 0 | 0 | 0 | 0 | 0 | 0 | 0 | 0 | 0 | [8 empty] | 0 | 0 | 0 | 0 | 0 | 0 | 0 | 0 | 0 | 0 | 0 | 0 | 0 | 0 | 0 | 0 | 0 | 0 | 0 | 0
|  | 1480 | 0 | 0 | 0 | 0 | 0 | 0 | 0 | 0 |  | 0.89307 | 0.89307 | 0.010802 | 0.010909 | 0.010802 | 0.010909 |  |  |  | 0 | 0 | 0 | 0 | 0 | 0 | 0 | 0 | 0 | 0 | 0 | 0 | 0 | 0 | 0 | 0 | 0 | 0 | 0 | 0 | [8 empty] | 0 | 0 | 0 | 0 | 0 | 0 | 0 | 0 | 0 | 0 | 0 | 0 | 0 | 0 | 0 | 0 | 0 | 0 | 0 | 0 | [8 empty] | 0 | 0 | 0 | 0 | 0 | 0 | 0 | 0 | 0 | 0 | 0 | 0 | 0 | 0 | 0 | 0 | 0 | 0 | 0 | 0 | [8 empty] | 0 | 0 | 0 | 0 | 0 | 0 | 0 | 0 | 0 | 0 | 0 | 0 | 0 | 0 | 0 | 0 | 0 | 0 | 0 | 0 | [8 empty] | 0 | 0 | 0 | 0 | 0 | 0 | 0 | 0 | 0 | 0 | 0 | 0 | 0 | 0 | 0 | 0 | 0 | 0 | 0 | 0
|  | 1485 | 0 | 0 | 0 | 0 | 0 | 0 | 0 | 0 |  | 0.8932 | 0.8932 | 0.010788 | 0.010894 | 0.010788 | 0.010894 |  |  |  | 0 | 0 | 0 | 0 | 0 | 0 | 0 | 0 | 0 | 0 | 0 | 0 | 0 | 0 | 0 | 0 | 0 | 0 | 0 | 0 | [8 empty] | 0 | 0 | 0 | 0 | 0 | 0 | 0 | 0 | 0 | 0 | 0 | 0 | 0 | 0 | 0 | 0 | 0 | 0 | 0 | 0 | [8 empty] | 0 | 0 | 0 | 0 | 0 | 0 | 0 | 0 | 0 | 0 | 0 | 0 | 0 | 0 | 0 | 0 | 0 | 0 | 0 | 0 | [8 empty] | 0 | 0 | 0 | 0 | 0 | 0 | 0 | 0 | 0 | 0 | 0 | 0 | 0 | 0 | 0 | 0 | 0 | 0 | 0 | 0 | [8 empty] | 0 | 0 | 0 | 0 | 0 | 0 | 0 | 0 | 0 | 0 | 0 | 0 | 0 | 0 | 0 | 0 | 0 | 0 | 0 | 0
|  | 1490 | 0 | 0 | 0 | 0 | 0 | 0 | 0 | 0 |  | 0.89333 | 0.89333 | 0.010773 | 0.01088 | 0.010773 | 0.01088 |  |  |  | 0 | 0 | 0 | 0 | 0 | 0 | 0 | 0 | 0 | 0 | 0 | 0 | 0 | 0 | 0 | 0 | 0 | 0 | 0 | 0 | [8 empty] | 0 | 0 | 0 | 0 | 0 | 0 | 0 | 0 | 0 | 0 | 0 | 0 | 0 | 0 | 0 | 0 | 0 | 0 | 0 | 0 | [8 empty] | 0 | 0 | 0 | 0 | 0 | 0 | 0 | 0 | 0 | 0 | 0 | 0 | 0 | 0 | 0 | 0 | 0 | 0 | 0 | 0 | [8 empty] | 0 | 0 | 0 | 0 | 0 | 0 | 0 | 0 | 0 | 0 | 0 | 0 | 0 | 0 | 0 | 0 | 0 | 0 | 0 | 0 | [8 empty] | 0 | 0 | 0 | 0 | 0 | 0 | 0 | 0 | 0 | 0 | 0 | 0 | 0 | 0 | 0 | 0 | 0 | 0 | 0 | 0
|  | 1495 | 0 | 0 | 0 | 0 | 0 | 0 | 0 | 0 |  | 0.89346 | 0.89346 | 0.010759 | 0.010865 | 0.010759 | 0.010865 |  |  |  | 0 | 0 | 0 | 0 | 0 | 0 | 0 | 0 | 0 | 0 | 0 | 0 | 0 | 0 | 0 | 0 | 0 | 0 | 0 | 0 | [8 empty] | 0 | 0 | 0 | 0 | 0 | 0 | 0 | 0 | 0 | 0 | 0 | 0 | 0 | 0 | 0 | 0 | 0 | 0 | 0 | 0 | [8 empty] | 0 | 0 | 0 | 0 | 0 | 0 | 0 | 0 | 0 | 0 | 0 | 0 | 0 | 0 | 0 | 0 | 0 | 0 | 0 | 0 | [8 empty] | 0 | 0 | 0 | 0 | 0 | 0 | 0 | 0 | 0 | 0 | 0 | 0 | 0 | 0 | 0 | 0 | 0 | 0 | 0 | 0 | [8 empty] | 0 | 0 | 0 | 0 | 0 | 0 | 0 | 0 | 0 | 0 | 0 | 0 | 0 | 0 | 0 | 0 | 0 | 0 | 0 | 0
|  | 1500 | 0 | 0 | 0 | 0 | 0 | 0 | 0 | 0 |  | 0.89359 | 0.89359 | 0.010745 | 0.010851 | 0.010745 | 0.010851 |  |  |  | 0 | 0 | 0 | 0 | 0 | 0 | 0 | 0 | 0 | 0 | 0 | 0 | 0 | 0 | 0 | 0 | 0 | 0 | 0 | 0 | [8 empty] | 0 | 0 | 0 | 0 | 0 | 0 | 0 | 0 | 0 | 0 | 0 | 0 | 0 | 0 | 0 | 0 | 0 | 0 | 0 | 0 | [8 empty] | 0 | 0 | 0 | 0 | 0 | 0 | 0 | 0 | 0 | 0 | 0 | 0 | 0 | 0 | 0 | 0 | 0 | 0 | 0 | 0 | [8 empty] | 0 | 0 | 0 | 0 | 0 | 0 | 0 | 0 | 0 | 0 | 0 | 0 | 0 | 0 | 0 | 0 | 0 | 0 | 0 | 0 | [8 empty] | 0 | 0 | 0 | 0 | 0 | 0 | 0 | 0 | 0 | 0 | 0 | 0 | 0 | 0 | 0 | 0 | 0 | 0 | 0 | 0

## AVT
Wavelength | Incoming spectrum | Initial transmission #/m^2/s | Transmission after emission 1 | Transmission after emission 2 | Transmission after emission 3 | Transmission after emission 4 | Transmission after emission 5 | Total transmission from emission events | Total transmisison | Photopic response | denominator | numerator init only | numerator total
280 | 0.00016622 | 5.9768e-10 | 0 | 0 | 0 | 0 | 0 | 0 | 5.9768e-10 | 0 | 0 | 0 | 0 | Sum numerator | 3.6969e+20
285 | 109258.3592 | 0.59213 | 0 | 0 | 0 | 0 | 0 | 0 | 0.59213 | 0 | 0 | 0 | 0 | Sum denominator | 4.5255e+20
290 | 50645251700 | 413712.119 | 0 | 0 | 0 | 0 | 0 | 0 | 413712.119 | 0 | 0 | 0 | 0
295 | 109214652400000 | 1344729696.8179 | 0 | 0 | 0 | 0 | 0 | 0 | 1344729696.8179 | 0 | 0 | 0 | 0 | AVT | 81.69%
300 | 7655950000000000 | 142084844174.2087 | 0 | 0 | 0 | 0 | 0 | 0 | 142084844174.2087 | 0 | 0 | 0 | 0
305 | 1.2161e+17 | 3.1899e+12 | 0 | 0 | 0 | 0 | 0 | 0 | 3.1899e+12 | 0 | 0 | 0 | 0
310 | 4.0959e+17 | 1.4749e+13 | 0 | 0 | 0 | 0 | 0 | 0 | 1.4749e+13 | 0 | 0 | 0 | 0
315 | 1.0301e+18 | 5.0212e+13 | 0 | 0 | 0 | 0 | 0 | 0 | 5.0212e+13 | 0 | 0 | 0 | 0
320 | 1.7105e+18 | 1.1257e+14 | 0 | 0 | 0 | 0 | 0 | 0 | 1.1257e+14 | 0 | 0 | 0 | 0
325 | 2.3729e+18 | 210558709291104 | 0 | 0 | 0 | 0 | 0 | 0 | 210558709291104 | 0 | 0 | 0 | 0
330 | 3.8061e+18 | 4.5349e+14 | 0 | 0 | 0 | 0 | 0 | 0 | 4.5349e+14 | 0 | 0 | 0 | 0
335 | 3.8385e+18 | 6.1456e+14 | 0 | 0 | 0 | 0 | 0 | 0 | 6.1456e+14 | 0 | 0 | 0 | 0
340 | 4.2165e+18 | 9.0817e+14 | 0 | 0 | 0 | 0 | 0 | 0 | 9.0817e+14 | 0 | 0 | 0 | 0
345 | 3.9183e+18 | 1.1269e+15 | 0 | 0 | 0 | 0 | 0 | 0 | 1.1269e+15 | 0 | 0 | 0 | 0
350 | 4.6112e+18 | 1763061926133212 | 0 | 0 | 0 | 0 | 0 | 0 | 1763061926133212 | 0 | 0 | 0 | 0
355 | 5.4004e+18 | 2745030600533729 | 0 | 0 | 0 | 0 | 0 | 0 | 2745030600533729 | 0 | 0 | 0 | 0
360 | 5.2524e+18 | 3.5526e+15 | 0 | 0 | 0 | 0 | 0 | 0 | 3.5526e+15 | 0 | 0 | 0 | 0
365 | 5.8004e+18 | 5237790756144891 | 0 | 0 | 0 | 0 | 0 | 0 | 5237790756144891 | 0 | 0 | 0 | 0
370 | 6.8176e+18 | 8361576166735257 | 0 | 0 | 0 | 0 | 0 | 0 | 8361576166735257 | 0 | 0 | 0 | 0
375 | 5.6056e+18 | 10227974048092232 | 0 | 0 | 0 | 0 | 0 | 0 | 10227974048092232 | 0 | 0 | 0 | 0
380 | 6.7199e+18 | 16675105984940912 | 0 | 0 | 0 | 0 | 0 | 0 | 16675105984940912 | 0.0002 | 1343980000000000 | 3.335e+12 | 3.335e+12
385 | 6.2902e+18 | 21175089540974500 | 0 | 0 | 0 | 0 | 0 | 0 | 21175089540974500 | 0.00039556 | 2488151512000000 | 8.376e+12 | 8.376e+12
390 | 7.7233e+18 | 34663967041973820 | 0 | 0 | 0 | 0 | 0 | 0 | 34663967041973820 | 0.0008 | 6178640000000000 | 2.7731e+13 | 2.7731e+13
395 | 7.8248e+18 | 46611452673549560 | 0 | 0 | 0 | 0 | 0 | 0 | 46611452673549560 | 0.0015457 | 12094793360000000 | 7.2047e+13 | 7.2047e+13
400 | 1.1207e+19 | 88522048771384560 | 0 | 0 | 0 | 0 | 0 | 0 | 88522048771384560 | 0.0028 | 31378339999999888 | 2.4786e+14 | 2.4786e+14
405 | 1.1716e+19 | 1.1287e+17 | 0 | 0 | 0 | 0 | 0 | 0 | 1.1287e+17 | 0.0046562 | 54551806390000000 | 5.2554e+14 | 5.2554e+14
410 | 1.1216e+19 | 1.3276e+17 | 0 | 0 | 0 | 0 | 0 | 0 | 1.3276e+17 | 0.0074 | 82998400000000000 | 9.8245e+14 | 9.8245e+14
415 | 1.2736e+19 | 1.4356e+17 | 0 | 0 | 0 | 0 | 0 | 0 | 1.4356e+17 | 0.011779 | 1.5002e+17 | 1.691e+15 | 1.691e+15
420 | 1.2163e+19 | 1.0841e+17 | 0 | 0 | 0 | 0 | 0 | 0 | 1.0841e+17 | 0.0175 | 2.1285e+17 | 1.8972e+15 | 1.8972e+15
425 | 1.3257e+19 | 63431509370893024 | 0 | 0 | 0 | 0 | 0 | 0 | 63431509370893024 | 0.022678 | 3.0064e+17 | 1438499769513112 | 1438499769513112
430 | 9.6187e+18 | 62724483061410936 | 2.729e+14 | 6.4476e+13 | 1.552e+13 | 3.835e+12 | 981448385070.6252 | 3.5772e+14 | 63082199791737712 | 0.0273 | 2.6259e+17 | 1.7124e+15 | 1.7221e+15
435 | 1.3582e+19 | 5.8452e+17 | 5619843725588248 | 1.3277e+15 | 3.1959e+14 | 7.8973e+13 | 2.0211e+13 | 7366363788044597 | 5.9188e+17 | 0.032584 | 4.4257e+17 | 19045837347249624 | 19285862944919268
440 | 1.4665e+19 | 1.5994e+18 | 13900662786999046 | 3.2842e+15 | 7.9051e+14 | 1.9534e+14 | 4.9991e+13 | 18220673738263172 | 1.6176e+18 | 0.0379 | 5.5582e+17 | 60616483954611736 | 61307047489291920
445 | 1.6049e+19 | 2.2178e+18 | 12181900403743314 | 2.8781e+15 | 6.9277e+14 | 1.7119e+14 | 4.381e+13 | 15967758960113718 | 2.2337e+18 | 0.042391 | 6.8035e+17 | 94013016708974608 | 94689905979052800
450 | 1.7645e+19 | 2.7696e+18 | 14449079184931984 | 3.4137e+15 | 8.217e+14 | 2.0305e+14 | 5.1963e+13 | 18939525523430952 | 2.7885e+18 | 0.0468 | 8.2577e+17 | 1.2962e+17 | 1.305e+17
455 | 1.7483e+19 | 3.1171e+18 | 22831663692115304 | 5394205553449382 | 1.2984e+15 | 3.2084e+14 | 8.211e+13 | 29927227313568432 | 3.147e+18 | 0.052122 | 9.1125e+17 | 1.6247e+17 | 1.6403e+17
460 | 1.769e+19 | 3.5819e+18 | 38529049315736072 | 9102867604862364 | 2.1911e+15 | 541429934342363 | 1.3856e+14 | 50503004625366928 | 3.6324e+18 | 0.06 | 1.0614e+18 | 2.1491e+17 | 2.1794e+17
465 | 1.797e+19 | 4.0859e+18 | 71277361682181176 | 18183747136975220 | 4842772784289422 | 1.3552e+15 | 3.9937e+14 | 96058460372928256 | 4.182e+18 | 0.072942 | 1.3107e+18 | 2.9803e+17 | 3.0504e+17
470 | 1.7867e+19 | 4.5375e+18 | 1.4105e+17 | 37143482965740472 | 10264839171061170 | 2987124734298898 | 913838308786600 | 1.9236e+17 | 4.7299e+18 | 0.09098 | 1.6256e+18 | 4.1282e+17 | 4.3032e+17
475 | 1.9088e+19 | 5.2725e+18 | 2.1551e+17 | 57493882237569488 | 16119364826700218 | 4759160660143646 | 1.4752e+15 | 2.9536e+17 | 5.5678e+18 | 0.11284 | 2.1539e+18 | 5.9495e+17 | 6.2828e+17
480 | 1.941e+19 | 5.8007e+18 | 3.4412e+17 | 90926055384120784 | 25222855503497800 | 7368105039837023 | 2.262e+15 | 4.699e+17 | 6.2706e+18 | 0.13902 | 2.6983e+18 | 8.0641e+17 | 8.7174e+17
485 | 1.8605e+19 | 6.9556e+18 | 5.4604e+17 | 1.506e+17 | 43734153602142352 | 13353985088732992 | 4.2618e+15 | 7.5799e+17 | 7.7136e+18 | 0.16987 | 3.1605e+18 | 1.1816e+18 | 1.3103e+18
490 | 1.9614e+19 | 8.6338e+18 | 7.6183e+17 | 2.229e+17 | 68528568160650304 | 21995961780488128 | 7307207438577568 | 1.0826e+18 | 9.7164e+18 | 0.20802 | 4.08e+18 | 1.796e+18 | 2.0212e+18
495 | 2.0156e+19 | 1.0132e+19 | 9.6279e+17 | 3.0503e+17 | 1.0031e+17 | 33937371232567012 | 11718300273038742 | 1.4138e+18 | 1.1546e+19 | 0.25808 | 5.2019e+18 | 2.6149e+18 | 2.9798e+18
500 | 1.9306e+19 | 1.0742e+19 | 1.426e+18 | 4.8525e+17 | 1.6823e+17 | 59068894687980888 | 20917573184472124 | 2.1595e+18 | 1.2902e+19 | 0.323 | 6.236e+18 | 3.4697e+18 | 4.1672e+18
505 | 1.9738e+19 | 1.1979e+19 | 1.8995e+18 | 6.7087e+17 | 2.3848e+17 | 85132123428570464 | 30472500592811708 | 2.9244e+18 | 1.4904e+19 | 0.4054 | 8.0017e+18 | 4.8565e+18 | 6.042e+18
510 | 1.9869e+19 | 1.253e+19 | 2.4091e+18 | 8.6457e+17 | 3.1052e+17 | 1.1158e+17 | 40108134569919752 | 3.7359e+18 | 1.6266e+19 | 0.503 | 9.9941e+18 | 6.3027e+18 | 8.1819e+18
515 | 1.9756e+19 | 1.2945e+19 | 3.3426e+18 | 1.2066e+18 | 4.3499e+17 | 1.5668e+17 | 56400992984738992 | 5.1973e+18 | 1.8142e+19 | 0.60811 | 1.2014e+19 | 7.872e+18 | 1.1032e+19
520 | 1.9686e+19 | 1.3291e+19 | 4.0065e+18 | 1.4496e+18 | 5.233e+17 | 1.8865e+17 | 67949212059588272 | 6.2359e+18 | 1.9527e+19 | 0.71 | 1.3977e+19 | 9.4364e+18 | 1.3864e+19
525 | 2.0701e+19 | 1.4271e+19 | 3.9902e+18 | 1.4447e+18 | 5.218e+17 | 1.8817e+17 | 67787955284480680 | 6.2127e+18 | 2.0484e+19 | 0.7951 | 1.6459e+19 | 1.1347e+19 | 1.6287e+19
530 | 2.0765e+19 | 1.4618e+19 | 3.5957e+18 | 1.3019e+18 | 4.7021e+17 | 1.6956e+17 | 61085798800285144 | 5.5985e+18 | 2.0217e+19 | 0.862 | 1.7899e+19 | 1.2601e+19 | 1.7427e+19
535 | 2.0944e+19 | 1.5056e+19 | 2.8918e+18 | 1.0463e+18 | 3.7776e+17 | 1.3619e+17 | 49053936659837624 | 4.5011e+18 | 1.9558e+19 | 0.91505 | 1.9165e+19 | 1.3777e+19 | 1.7896e+19
540 | 2.0087e+19 | 1.4712e+19 | 1.7651e+18 | 6.3679e+17 | 2.2947e+17 | 82629776802651232 | 29740778982157512 | 2.7438e+18 | 1.7456e+19 | 0.954 | 1.9163e+19 | 1.4035e+19 | 1.6653e+19
545 | 2.113e+19 | 1.5692e+19 | 1.3157e+18 | 4.7284e+17 | 1.6997e+17 | 61110299822520040 | 21973757678955928 | 2.0416e+18 | 1.7734e+19 | 0.98004 | 2.0708e+19 | 1.5379e+19 | 1.738e+19
550 | 2.1306e+19 | 1.6044e+19 | 8.2171e+17 | 2.9217e+17 | 1.0432e+17 | 37342751973175176 | 13390575010034720 | 1.2689e+18 | 1.7313e+19 | 0.99495 | 2.1199e+19 | 1.5963e+19 | 1.7226e+19
555 | 2.1709e+19 | 1.6576e+19 | 6.2037e+17 | 2.1762e+17 | 77014990625360336 | 27413145789015424 | 9794123803278164 | 9.5222e+17 | 1.7528e+19 | 1 | 2.1709e+19 | 1.6576e+19 | 1.7528e+19
560 | 2.0813e+19 | 1.6114e+19 | 5.118e+17 | 1.765e+17 | 61751047145479088 | 21815716784332244 | 7756476088462592 | 7.7962e+17 | 1.6894e+19 | 0.995 | 2.0709e+19 | 1.6034e+19 | 1.6809e+19
565 | 2.1426e+19 | 1.682e+19 | 4.4018e+17 | 1.4853e+17 | 51189876888646448 | 17902907181523082 | 6323165946786534 | 6.6412e+17 | 1.7484e+19 | 0.97875 | 2.097e+19 | 1.6463e+19 | 1.7113e+19
570 | 2.1131e+19 | 1.6821e+19 | 3.6007e+17 | 1.1837e+17 | 40039749049159784 | 13823192665441076 | 4840057691465047 | 5.3715e+17 | 1.7358e+19 | 0.952 | 2.0117e+19 | 1.6013e+19 | 1.6525e+19
575 | 2.1317e+19 | 1.7166e+19 | 3.3706e+17 | 1.0918e+17 | 36521657834486368 | 12510016148887732 | 4.3569e+15 | 4.9963e+17 | 1.7666e+19 | 0.91558 | 1.9517e+19 | 1.5717e+19 | 1.6174e+19
580 | 2.183e+19 | 1.7584e+19 | 3.2137e+17 | 1.0263e+17 | 33961291527225352 | 11542407307695702 | 3998215968050611 | 4.735e+17 | 1.8057e+19 | 0.87 | 1.8992e+19 | 1.5298e+19 | 1.571e+19
585 | 2.246e+19 | 1.8092e+19 | 3.0563e+17 | 96068618250714288 | 31396380971701096 | 10573188007080908 | 3.639e+15 | 4.4731e+17 | 1.854e+19 | 0.81623 | 1.8332e+19 | 1.4768e+19 | 1.5133e+19
590 | 2.0351e+19 | 1.6395e+19 | 2.8989e+17 | 89506686334997888 | 28831093026971716 | 9603831605923876 | 3279715543785472 | 4.2111e+17 | 1.6816e+19 | 0.757 | 1.5406e+19 | 1.2411e+19 | 1.273e+19
595 | 2.1497e+19 | 1.7319e+19 | 2.6521e+17 | 80066444606053680 | 25307178713422704 | 8307142459782344 | 2.8067e+15 | 3.817e+17 | 1.7701e+19 | 0.69483 | 1.4937e+19 | 1.2034e+19 | 1.2299e+19
600 | 2.213e+19 | 1.783e+19 | 2.305e+17 | 67927204516418528 | 21020095845300472 | 6783244506569788 | 2262707696423612 | 3.2849e+17 | 1.8159e+19 | 0.631 | 1.3964e+19 | 1.1251e+19 | 1.1458e+19
605 | 2.2657e+19 | 1.8256e+19 | 1.9578e+17 | 55786751487759776 | 16732578280007512 | 5259190565031822 | 1.7187e+15 | 2.7528e+17 | 1.8531e+19 | 0.56654 | 1.2836e+19 | 1.0343e+19 | 1.0499e+19
610 | 2.2422e+19 | 1.8068e+19 | 1.6106e+17 | 43645085437844448 | 12444625987827376 | 3734980624448770 | 1.1746e+15 | 2.2206e+17 | 1.829e+19 | 0.503 | 1.1278e+19 | 9.0883e+18 | 9.2e+18
615 | 2.2548e+19 | 1.8172e+19 | 1.2368e+17 | 30875279835560016 | 8005361382711715 | 2173340990425603 | 620897359940517 | 1.6536e+17 | 1.8337e+19 | 0.44172 | 9.9599e+18 | 8.0269e+18 | 8.0999e+18
620 | 2.2946e+19 | 1.8498e+19 | 96163185856885088 | 22719500347481508 | 5468671407561095 | 1351334339396250 | 3.4583e+14 | 1.2605e+17 | 1.8624e+19 | 0.381 | 8.7423e+18 | 7.0479e+18 | 7.0959e+18
625 | 2.203e+19 | 1.7766e+19 | 81733945244561168 | 19310450052564352 | 4648099846143910 | 1148567260112258 | 2.9394e+14 | 1.0714e+17 | 1.7873e+19 | 0.32052 | 7.0612e+18 | 5.6944e+18 | 5.7287e+18
630 | 2.2108e+19 | 1.7834e+19 | 72499858224818960 | 17128805992165464 | 4122969701901921 | 1.0188e+15 | 2.6073e+14 | 95031171033100512 | 1.7929e+19 | 0.265 | 5.8585e+18 | 4.726e+18 | 4.7512e+18
635 | 2.2902e+19 | 1.8481e+19 | 63860846506170408 | 15087754336120734 | 3631680691930170 | 8.9741e+14 | 2.2966e+14 | 83707350265809632 | 1.8565e+19 | 0.21702 | 4.9702e+18 | 4.0107e+18 | 4.0289e+18
640 | 2.3082e+19 | 1.8633e+19 | 55747853655897584 | 13170979821648974 | 3.1703e+15 | 7.834e+14 | 2.0049e+14 | 73073023109557808 | 1.8706e+19 | 0.175 | 4.0394e+18 | 3.2607e+18 | 3.2735e+18
645 | 2.3425e+19 | 1.8915e+19 | 49607891211571760 | 11720353184809070 | 2.8211e+15 | 6.9712e+14 | 178405361522755 | 65024899492899552 | 1.898e+19 | 0.13812 | 3.2354e+18 | 2.6126e+18 | 2.6216e+18
650 | 2.238e+19 | 1.8077e+19 | 43466816142777408 | 10269463679473552 | 2471899537225062 | 6.1082e+14 | 1.5632e+14 | 56975317473304336 | 1.8134e+19 | 0.107 | 2.3947e+18 | 1.9343e+18 | 1.9404e+18
655 | 2.2017e+19 | 1.779e+19 | 37706949654641912 | 8908638458131618 | 2.1443e+15 | 5.2988e+14 | 1.3561e+14 | 49425415021571704 | 1.7839e+19 | 0.081652 | 1.7977e+18 | 1.4526e+18 | 1.4566e+18
660 | 2.3202e+19 | 1.8753e+19 | 32841719978166252 | 7759180000195636 | 1.8677e+15 | 4.6151e+14 | 1.1811e+14 | 43048182226622616 | 1.8796e+19 | 0.061 | 1.4153e+18 | 1.144e+18 | 1.1466e+18
665 | 2.3691e+19 | 1.9155e+19 | 27975608983541304 | 6609513322161492 | 1.5909e+15 | 3.9313e+14 | 1.0061e+14 | 36669794219817536 | 1.9192e+19 | 0.044327 | 1.0502e+18 | 8.4909e+17 | 8.5071e+17
670 | 2.3954e+19 | 1.9376e+19 | 21873174855495988 | 5167753119884644 | 1.2439e+15 | 3.0737e+14 | 7.8663e+13 | 28670861869602552 | 1.9405e+19 | 0.032 | 7.6651e+17 | 6.2004e+17 | 6.2096e+17
675 | 2.3665e+19 | 1.9152e+19 | 15294601858857804 | 3613500417551234 | 8.6978e+14 | 2.1493e+14 | 5.5004e+13 | 20047817481589600 | 1.9172e+19 | 0.023454 | 5.5505e+17 | 4.492e+17 | 4.4967e+17
680 | 2.3777e+19 | 1.9251e+19 | 10955098454727258 | 2588249972492460 | 6.23e+14 | 1.5395e+14 | 3.9398e+13 | 14359694769434026 | 1.9266e+19 | 0.017 | 4.042e+17 | 3.2727e+17 | 3.2752e+17
685 | 2.3542e+19 | 1.9071e+19 | 7109531606119812 | 1.6797e+15 | 4.0431e+14 | 9.9907e+13 | 2.5568e+13 | 9319012899739954 | 1.908e+19 | 0.011872 | 2.7949e+17 | 2.2641e+17 | 2.2652e+17
690 | 2.046e+19 | 1.6581e+19 | 3.2874e+15 | 7.7669e+14 | 1.8695e+14 | 4.6196e+13 | 1.1823e+13 | 4.3091e+15 | 1.6586e+19 | 0.00821 | 1.6797e+17 | 1.3613e+17 | 1.3617e+17
695 | 2.2116e+19 | 1.7932e+19 | 8.1129e+14 | 191674566309108 | 4.6137e+13 | 1.1401e+13 | 2.9176e+12 | 1063416708785632 | 1.7933e+19 | 0.0057723 | 1.2766e+17 | 1.0351e+17 | 1.0352e+17
700 | 2.2517e+19 | 1.826e+19 | 0 | 0 | 0 | 0 | 0 | 0 | 1.826e+19 | 0.004102 | 92364323800000000 | 74904478728785136 | 74904478728785136
705 | 2.3343e+19 | 1.8933e+19 | 0 | 0 | 0 | 0 | 0 | 0 | 1.8933e+19 | 0.0029291 | 68373249025000000 | 55457088402445544 | 55457088402445544
710 | 2.3397e+19 | 1.898e+19 | 0 | 0 | 0 | 0 | 0 | 0 | 1.898e+19 | 0.002091 | 48922499700000000 | 39686865769190464 | 39686865769190464
715 | 2.2775e+19 | 1.8478e+19 | 0 | 0 | 0 | 0 | 0 | 0 | 1.8478e+19 | 0.0014822 | 33756512120000000 | 27388171963351948 | 27388171963351948
720 | 1.7883e+19 | 1.4511e+19 | 0 | 0 | 0 | 0 | 0 | 0 | 1.4511e+19 | 0.001047 | 18723448650000000 | 15193528299017536 | 15193528299017536
725 | 1.9081e+19 | 1.5486e+19 | 0 | 0 | 0 | 0 | 0 | 0 | 1.5486e+19 | 0.00074015 | 14122728135000000 | 11461955291924054 | 11461955291924054
730 | 2.0406e+19 | 1.6561e+19 | 0 | 0 | 0 | 0 | 0 | 0 | 1.6561e+19 | 0.00052 | 10611172000000000 | 8611475279243641 | 8611475279243641
735 | 2.2395e+19 | 1.8173e+19 | 0 | 0 | 0 | 0 | 0 | 0 | 1.8173e+19 | 0.00036093 | 8082937117499999 | 6559176663123136 | 6559176663123136
740 | 2.2617e+19 | 1.8352e+19 | 0 | 0 | 0 | 0 | 0 | 0 | 1.8352e+19 | 0.0002492 | 5636131480000000 | 4573273418677578 | 4573273418677578
745 | 2.3402e+19 | 1.8988e+19 | 0 | 0 | 0 | 0 | 0 | 0 | 1.8988e+19 | 0.00017231 | 4032433082000000 | 3271742709181399 | 3271742709181399
750 | 2.3206e+19 | 1.8826e+19 | 0 | 0 | 0 | 0 | 0 | 0 | 1.8826e+19 | 0.00012 | 2784660000000000 | 2.2592e+15 | 2.2592e+15
755 | 2.336e+19 | 1.895e+19 | 0 | 0 | 0 | 0 | 0 | 0 | 1.895e+19 | 8.462e-05 | 1976740124000000 | 1603590217192018 | 1603590217192018
760 | 7.0114e+18 | 5.688e+18 | 0 | 0 | 0 | 0 | 0 | 0 | 5.688e+18 | 6e-05 | 420687000000000 | 3.4128e+14 | 3.4128e+14
765 | 1.3117e+19 | 1.0642e+19 | 0 | 0 | 0 | 0 | 0 | 0 | 1.0642e+19 | 4.2446e-05 | 556759937400000 | 4.5173e+14 | 4.5173e+14
770 | 2.2396e+19 | 1.8173e+19 | 0 | 0 | 0 | 0 | 0 | 0 | 1.8173e+19 | 3e-05 | 671875500000000 | 5.452e+14 | 5.452e+14
775 | 2.2834e+19 | 1.8531e+19 | 0 | 0 | 0 | 0 | 0 | 0 | 1.8531e+19 | 2.121e-05 | 4.843e+14 | 3.9304e+14 | 3.9304e+14
780 | 2.2785e+19 | 1.8494e+19 | 0 | 0 | 0 | 0 | 0 | 0 | 1.8494e+19 | 1.4989e-05 | 341521367200000 | 2.772e+14 | 2.772e+14
785 | 2.2882e+19 | 1.8575e+19 | 0 | 0 | 0 | 0 | 0 | 0 | 1.8575e+19 | 1.0584e-05 | 242177796000000 | 1.9659e+14 | 1.9659e+14
790 | 2.176e+19 | 1.7667e+19 | 0 | 0 | 0 | 0 | 0 | 0 | 1.7667e+19 | 7.4656e-06 | 162454068960000 | 1.3189e+14 | 1.3189e+14
795 | 2.1748e+19 | 1.7657e+19 | 0 | 0 | 0 | 0 | 0 | 0 | 1.7657e+19 | 5.2592e-06 | 1.1438e+14 | 9.286e+13 | 9.286e+13
800 | 2.1608e+19 | 1.7538e+19 | 0 | 0 | 0 | 0 | 0 | 0 | 1.7538e+19 | 3.7028e-06 | 80010657820000 | 6.4939e+13 | 6.4939e+13
805 | 2.144e+19 | 1.7396e+19 | 0 | 0 | 0 | 0 | 0 | 0 | 1.7396e+19 | 2.6076e-06 | 55905640200000 | 4.5361e+13 | 4.5361e+13
810 | 2.1394e+19 | 1.7354e+19 | 0 | 0 | 0 | 0 | 0 | 0 | 1.7354e+19 | 1.8365e-06 | 39290723775000 | 3.1871e+13 | 3.1871e+13
815 | 1.8167e+19 | 1.4732e+19 | 0 | 0 | 0 | 0 | 0 | 0 | 1.4732e+19 | 1.295e-06 | 23525941250000 | 1.9077e+13 | 1.9077e+13
820 | 1.8183e+19 | 1.474e+19 | 0 | 0 | 0 | 0 | 0 | 0 | 1.474e+19 | 9.1092e-07 | 16563076176000 | 1.3427e+13 | 1.3427e+13
825 | 1.9884e+19 | 1.6114e+19 | 0 | 0 | 0 | 0 | 0 | 0 | 1.6114e+19 | 6.3564e-07 | 12638970414000 | 1.0243e+13 | 1.0243e+13
830 | 1.912e+19 | 1.5496e+19 | 0 | 0 | 0 | 0 | 0 | 0 | 1.5496e+19 | 1.0588e-22 | 0.0020244 | 0.0016407 | 0.0016407
835 | 2.0744e+19 | 1.6816e+19 | 0 | 0 | 0 | 0 | 0 | 0 | 1.6816e+19 | 0 | 0 | 0 | 0
840 | 2.131e+19 | 1.7278e+19 | 0 | 0 | 0 | 0 | 0 | 0 | 1.7278e+19 | 0 | 0 | 0 | 0
845 | 2.1423e+19 | 1.7373e+19 | 0 | 0 | 0 | 0 | 0 | 0 | 1.7373e+19 | 0 | 0 | 0 | 0
850 | 1.9514e+19 | 1.5828e+19 | 0 | 0 | 0 | 0 | 0 | 0 | 1.5828e+19 | 0 | 0 | 0 | 0
855 | 1.9569e+19 | 1.5876e+19 | 0 | 0 | 0 | 0 | 0 | 0 | 1.5876e+19 | 0 | 0 | 0 | 0
860 | 2.1317e+19 | 1.7297e+19 | 0 | 0 | 0 | 0 | 0 | 0 | 1.7297e+19 | 0 | 0 | 0 | 0
865 | 2.0625e+19 | 1.6737e+19 | 0 | 0 | 0 | 0 | 0 | 0 | 1.6737e+19 | 0 | 0 | 0 | 0
870 | 2.1031e+19 | 1.7067e+19 | 0 | 0 | 0 | 0 | 0 | 0 | 1.7067e+19 | 0 | 0 | 0 | 0
875 | 2.0448e+19 | 1.6594e+19 | 0 | 0 | 0 | 0 | 0 | 0 | 1.6594e+19 | 0 | 0 | 0 | 0
880 | 2.0648e+19 | 1.6756e+19 | 0 | 0 | 0 | 0 | 0 | 0 | 1.6756e+19 | 0 | 0 | 0 | 0
885 | 2.0835e+19 | 1.6907e+19 | 0 | 0 | 0 | 0 | 0 | 0 | 1.6907e+19 | 0 | 0 | 0 | 0
890 | 2.0656e+19 | 1.6762e+19 | 0 | 0 | 0 | 0 | 0 | 0 | 1.6762e+19 | 0 | 0 | 0 | 0
895 | 1.8222e+19 | 1.4787e+19 | 0 | 0 | 0 | 0 | 0 | 0 | 1.4787e+19 | 0 | 0 | 0 | 0
900 | 1.5805e+19 | 1.2826e+19 | 0 | 0 | 0 | 0 | 0 | 0 | 1.2826e+19 | 0 | 0 | 0 | 0
905 | 1.8511e+19 | 1.5022e+19 | 0 | 0 | 0 | 0 | 0 | 0 | 1.5022e+19 | 0 | 0 | 0 | 0
910 | 1.461e+19 | 1.1856e+19 | 0 | 0 | 0 | 0 | 0 | 0 | 1.1856e+19 | 0 | 0 | 0 | 0
915 | 1.5122e+19 | 1.2272e+19 | 0 | 0 | 0 | 0 | 0 | 0 | 1.2272e+19 | 0 | 0 | 0 | 0
920 | 1.7262e+19 | 1.4009e+19 | 0 | 0 | 0 | 0 | 0 | 0 | 1.4009e+19 | 0 | 0 | 0 | 0
925 | 1.6503e+19 | 1.3394e+19 | 0 | 0 | 0 | 0 | 0 | 0 | 1.3394e+19 | 0 | 0 | 0 | 0
930 | 1.0364e+19 | 8.4119e+18 | 0 | 0 | 0 | 0 | 0 | 0 | 8.4119e+18 | 0 | 0 | 0 | 0
935 | 5.3038e+18 | 4.3051e+18 | 0 | 0 | 0 | 0 | 0 | 0 | 4.3051e+18 | 0 | 0 | 0 | 0
940 | 1.0608e+19 | 8.6112e+18 | 0 | 0 | 0 | 0 | 0 | 0 | 8.6112e+18 | 0 | 0 | 0 | 0
945 | 7.9664e+18 | 6.4672e+18 | 0 | 0 | 0 | 0 | 0 | 0 | 6.4672e+18 | 0 | 0 | 0 | 0
950 | 5.5472e+18 | 4.5034e+18 | 0 | 0 | 0 | 0 | 0 | 0 | 4.5034e+18 | 0 | 0 | 0 | 0
955 | 8.378e+18 | 6.802e+18 | 0 | 0 | 0 | 0 | 0 | 0 | 6.802e+18 | 0 | 0 | 0 | 0
960 | 1.0103e+19 | 8.2031e+18 | 0 | 0 | 0 | 0 | 0 | 0 | 8.2031e+18 | 0 | 0 | 0 | 0
965 | 1.2046e+19 | 9.7812e+18 | 0 | 0 | 0 | 0 | 0 | 0 | 9.7812e+18 | 0 | 0 | 0 | 0
970 | 1.5842e+19 | 1.2864e+19 | 0 | 0 | 0 | 0 | 0 | 0 | 1.2864e+19 | 0 | 0 | 0 | 0
975 | 1.4323e+19 | 1.1631e+19 | 0 | 0 | 0 | 0 | 0 | 0 | 1.1631e+19 | 0 | 0 | 0 | 0
980 | 1.53e+19 | 1.2425e+19 | 0 | 0 | 0 | 0 | 0 | 0 | 1.2425e+19 | 0 | 0 | 0 | 0
985 | 1.7344e+19 | 1.4086e+19 | 0 | 0 | 0 | 0 | 0 | 0 | 1.4086e+19 | 0 | 0 | 0 | 0
990 | 1.8298e+19 | 1.4861e+19 | 0 | 0 | 0 | 0 | 0 | 0 | 1.4861e+19 | 0 | 0 | 0 | 0
995 | 1.8769e+19 | 1.5245e+19 | 0 | 0 | 0 | 0 | 0 | 0 | 1.5245e+19 | 0 | 0 | 0 | 0
1000 | 1.8476e+19 | 1.5008e+19 | 0 | 0 | 0 | 0 | 0 | 0 | 1.5008e+19 | 0 | 0 | 0 | 0
1005 | 1.7418e+19 | 1.4149e+19 | 0 | 0 | 0 | 0 | 0 | 0 | 1.4149e+19 | 0 | 0 | 0 | 0
1010 | 1.8232e+19 | 1.4811e+19 | 0 | 0 | 0 | 0 | 0 | 0 | 1.4811e+19 | 0 | 0 | 0 | 0
1015 | 1.8077e+19 | 1.4686e+19 | 0 | 0 | 0 | 0 | 0 | 0 | 1.4686e+19 | 0 | 0 | 0 | 0
1020 | 1.7861e+19 | 1.4511e+19 | 0 | 0 | 0 | 0 | 0 | 0 | 1.4511e+19 | 0 | 0 | 0 | 0
1025 | 1.7917e+19 | 1.4557e+19 | 0 | 0 | 0 | 0 | 0 | 0 | 1.4557e+19 | 0 | 0 | 0 | 0
1030 | 1.7823e+19 | 1.4481e+19 | 0 | 0 | 0 | 0 | 0 | 0 | 1.4481e+19 | 0 | 0 | 0 | 0

## CRI
Wavelength | Reference AM1.5G(W/m^2/nm) | Y_normalization constant ref | Normalized reference | x_bar | y_bar | z_bar | TCS01 | TCS02 | TCS03 | TCS04 | TCS05 | TCS06 | TCS07 | TCS08 | White | Transmission #/m^2/nm | Transmission (T) (W/m^2/nm) | Y_normalization constant test | Y_normalized test spectrum | Transmitted spectrum: |  |  | Reference spectrum: |  | TCS01 | TCS02 | TCS03 | TCS04 | TCS05 | TCS06 | TCS07 | TCS08 | AM1.5G
300 | 0.00102 | 32.1416 | 0.0031735 | 0 | 0 | 0 | 0 | 0 | 0 | 0 | 0 | 0 | 0 | 0 | 0 | 142084844174.2087 | 1.8816e-08 | 26.1656 | 7.1912e-08 | Tristimulus values: |  |  |  | X | 34.2816 | 28.6013 | 24.7411 | 20.6658 | 24.8274 | 27.7531 | 33.5195 | 38.6306 | 96.6417
305 | 0.0165 |  | 0.051335 | 0 | 0 | 0 | 0 | 0 | 0 | 0 | 0 | 0 | 0 | 0 | 0 | 3.1899e+12 | 4.1552e-07 |  | 1.588e-06 | X | _X | 84.9225 |  | Y | 30.2369 | 29.1413 | 30.4065 | 29.1071 | 30.4392 | 29.4014 | 29.4303 | 31.7093 | 100
310 | 0.0509 |  | 0.15836 | 0 | 0 | 0 | 0 | 0 | 0 | 0 | 0 | 0 | 0 | 0 | 0 | 1.4749e+13 | 1.8902e-06 |  | 7.2238e-06 | Y | _Y | 100 |  | Z | 21.2063 | 13.0123 | 8.7157 | 18.7097 | 35.0808 | 50.0062 | 45.7482 | 39.0651 | 94.3368
315 | 0.136 |  | 0.42313 | 0 | 0 | 0 | 0 | 0 | 0 | 0 | 0 | 0 | 0 | 0 | 0 | 5.0212e+13 | 6.333e-06 |  | 2.4203e-05 | Z | _Z | 24.8238 |  | x | 0.3999 | 0.40423 | 0.38741 | 0.30177 | 0.2748 | 0.25899 | 0.30837 | 0.3531 | 0.33213
320 | 0.205 |  | 0.6378 | 0 | 0 | 0 | 0 | 0 | 0 | 0 | 0 | 0 | 0 | 0 | 0 | 1.1257e+14 | 1.3976e-05 |  | 5.3415e-05 |  |  |  |  | y | 0.35272 | 0.41186 | 0.47612 | 0.42503 | 0.33691 | 0.27437 | 0.27075 | 0.28983 | 0.34367
325 | 0.279 |  | 0.86803 | 0 | 0 | 0 | 0 | 0 | 0 | 0 | 0 | 0 | 0 | 0 | 0 | 210558709291104 | 2.5739e-05 |  | 9.8371e-05 | Chromaticity coordinates: |  |  |  | u | 0.24866 | 0.22665 | 0.1952 | 0.16101 | 0.16928 | 0.1794 | 0.219 | 0.2447 | 0.20566
330 | 0.471 |  | 1.4654 | 0 | 0 | 0 | 0 | 0 | 0 | 0 | 0 | 0 | 0 | 0 | 0 | 4.5349e+14 | 5.4596e-05 |  | 0.00020865 | x | _xx | 0.40488 |  | v | 0.32899 | 0.3464 | 0.35985 | 0.34017 | 0.31131 | 0.28508 | 0.28843 | 0.30129 | 0.31921
335 | 0.464 |  | 1.4436 | 0 | 0 | 0 | 0 | 0 | 0 | 0 | 0 | 0 | 0 | 0 | 0 | 6.1456e+14 | 7.2884e-05 |  | 0.00027855 | y | _yy | 0.47677 |  | cref (Adaptive color shift) | 1.4027 | 0.89305 | 0.57328 | 1.2856 | 2.305 | 3.4016 | 3.1089 | 2.464 | 1.8867
340 | 0.502 |  | 1.5618 | 0 | 0 | 0 | 0 | 0 | 0 | 0 | 0 | 0 | 0 | 0 | 0 | 9.0817e+14 | 0.00010612 |  | 0.00040557 |  |  |  |  | dref (Adaptive color shift) | 1.8166 | 1.9052 | 2.0273 | 2.1947 | 2.2004 | 2.1931 | 1.9842 | 1.846 | 2.0195
345 | 0.459 |  | 1.4281 | 0 | 0 | 0 | 0 | 0 | 0 | 0 | 0 | 0 | 0 | 0 | 0 | 1.1269e+15 | 0.00012977 |  | 0.00049595 | u = u' | _u | 0.20471 |  | (Y/Y0) | 0.67119 | 0.66298 | 0.67244 | 0.66272 | 0.67268 | 0.66495 | 0.66517 | 0.68191 | 1
350 | 0.528 |  | 1.6427 | 0 | 0 | 0 | 0 | 0 | 0 | 0 | 0 | 0 | 0 | 0 | 0 | 1763061926133212 | 0.00020013 |  | 0.00076485 | v | _v | 0.36158 |  | L* | 60.8847 | 59.9325 | 61.0301 | 59.9024 | 61.0581 | 60.1607 | 60.1859 | 62.129 | 99.0397
355 | 0.611 |  | 1.901 | 0 | 0 | 0 | 0 | 0 | 0 | 0 | 0 | 0 | 0 | 0 | 0 | 2745030600533729 | 0.0003072 |  | 0.0011741 | v' | _vv | 0.54237 |  | u* | 34.0382 | 16.3577 | -8.2966 | -34.7688 | -28.8756 | -20.5355 | 10.4413 | 31.5363
360 | 0.598 |  | 1.8605 | 0.0001299 | 3.9e-07 | 0.0006061 | 0.116 | 0.053 | 0.058 | 0.057 | 0.143 | 0.079 | 0.15 | 0.075 | 1 | 3.5526e+15 | 0.00039206 |  | 0.0014984 |  |  |  |  | v* | 7.7405 | 21.1855 | 32.2453 | 16.322 | -6.2653 | -26.6873 | -24.0818 | -14.4699
365 | 0.624 |  | 1.9414 | 0.0002321 | 6.97e-06 | 0.00109 | 0.136 | 0.055 | 0.059 | 0.059 | 0.187 | 0.081 | 0.177 | 0.078 | 1 | 5237790756144891 | 0.00057011 |  | 0.0021789 | CCT Calculations:
370 | 0.755 |  | 2.349 | 0.0004149 | 1.239e-05 | 0.00195 | 0.159 | 0.059 | 0.061 | 0.062 | 0.233 | 0.089 | 0.218 | 0.084 | 1 | 8361576166735257 | 0.00089783 |  | 0.0034313 | x_reference for CCT | _xx_cct | 0.332 |  |  | TCS01 | TCS02 | TCS03 | TCS04 | TCS05 | TCS06 | TCS07 | TCS08 | AM1.tG
375 | 0.589 |  | 1.8325 | 0.0007416 | 2.202e-05 | 0.00349 | 0.19 | 0.064 | 0.063 | 0.067 | 0.269 | 0.113 | 0.293 | 0.09 | 1 | 10227974048092232 | 0.0010836 |  | 0.0041413 | y_reference for CCT | _yy_cct | 0.1858 | Test spectrum: | X | 31.6169 | 27.2134 | 24.0321 | 18.8486 | 20.6123 | 21.2737 | 27.2726 | 33.3194 | 84.9225
380 | 0.701 |  | 2.181 | 0.00137 | 3.9e-05 | 0.00645 | 0.219 | 0.07 | 0.065 | 0.074 | 0.295 | 0.151 | 0.378 | 0.104 | 1 | 16675105984940912 | 0.0017434 |  | 0.0066629 | n^3 factor | _n3_cct | 437 |  | Y | 30.2865 | 29.5739 | 31.2039 | 29.5458 | 30.3277 | 28.7494 | 28.843 | 31.2891 | 100
385 | 0.674 |  | 2.097 | 0.00224 | 6.4e-05 | 0.01055 | 0.239 | 0.079 | 0.068 | 0.083 | 0.306 | 0.203 | 0.459 | 0.129 | 1 | 21175089540974500 | 0.0021851 |  | 0.008351 | n^2 factor | _n2_cct | 3601 |  | Z | 5.4829 | 4.0004 | 3.1599 | 6.3891 | 9.7086 | 12.5797 | 10.5527 | 9.1518 | 24.8238
390 | 0.797 |  | 2.4797 | 0.00424 | 0.00012 | 0.02005 | 0.252 | 0.089 | 0.07 | 0.093 | 0.31 | 0.265 | 0.524 | 0.17 | 1 | 34663967041973820 | 0.0035312 |  | 0.013496 | n^1 factor | _n1_cct | 6861 |  | x | 0.46919 | 0.44768 | 0.41154 | 0.34406 | 0.33986 | 0.33982 | 0.40908 | 0.45173 | 0.40488
395 | 0.808 |  | 2.5139 | 0.00765 | 0.000217 | 0.03621 | 0.256 | 0.101 | 0.072 | 0.105 | 0.312 | 0.339 | 0.546 | 0.24 | 1 | 46611452673549560 | 0.0046882 |  | 0.017917 | Constant | _constant | 5514 |  | y | 0.44945 | 0.48651 | 0.53435 | 0.53932 | 0.50006 | 0.45923 | 0.43263 | 0.4242 | 0.47677
400 | 1.11 |  | 3.4535 | 0.01431 | 0.000396 | 0.06785 | 0.256 | 0.111 | 0.073 | 0.116 | 0.313 | 0.41 | 0.551 | 0.319 | 1 | 88522048771384560 | 0.0087922 |  | 0.033602 | n | _n_cct | -0.25048 |  | u | 0.25175 | 0.22545 | 0.19166 | 0.15668 | 0.16338 | 0.17357 | 0.22192 | 0.25141 | 0.20471
405 | 1.15 |  | 3.5779 | 0.0232 | 0.00064 | 0.1102 | 0.254 | 0.116 | 0.073 | 0.121 | 0.315 | 0.464 | 0.555 | 0.416 | 1 | 1.1287e+17 | 0.011072 |  | 0.042315 | CCT: | _CCT | 4014.5023 |  | v | 0.36173 | 0.36751 | 0.37327 | 0.3684 | 0.36058 | 0.35185 | 0.35205 | 0.35414 | 0.36158
410 | 1.05 |  | 3.2668 | 0.04351 | 0.00121 | 0.2074 | 0.252 | 0.118 | 0.074 | 0.124 | 0.319 | 0.492 | 0.559 | 0.462 | 1 | 1.3276e+17 | 0.012865 |  | 0.049167 |  |  |  |  | ctest (Adaptive color shift) | 0.36207 | 0.27053 | 0.20253 | 0.43249 | 0.64025 | 0.87513 | 0.73173 | 0.58499 | 0.49648
415 | 1.23 |  | 3.8268 | 0.07763 | 0.00218 | 0.3713 | 0.248 | 0.12 | 0.074 | 0.126 | 0.322 | 0.508 | 0.56 | 0.482 | 1 | 1.4356e+17 | 0.013743 |  | 0.052525 |  |  |  |  | dtest (Adaptive color shift) | 1.7942 | 1.8988 | 2.0299 | 2.1748 | 2.1574 | 2.1256 | 1.922 | 1.7974 | 1.9869
420 | 1.12 |  | 3.4846 | 0.13438 | 0.004 | 0.6456 | 0.244 | 0.121 | 0.074 | 0.128 | 0.326 | 0.517 | 0.561 | 0.49 | 1 | 1.0841e+17 | 0.010255 |  | 0.039193 | Lightness treshold |  |  |  | u (adaptive color shift) | 0.24704 | 0.22145 | 0.18789 | 0.16093 | 0.17201 | 0.18533 | 0.22381 | 0.24815 | 0.20566
425 | 1.25 |  | 3.889 | 0.21477 | 0.0073 | 1.0391 | 0.24 | 0.122 | 0.073 | 0.131 | 0.33 | 0.524 | 0.558 | 0.488 | 1 | 63431509370893024 | 0.0059296 |  | 0.022662 | (6/29)^3 | _L_threshold | 0.0088565 |  | v (adaptive color shift) | 0.3299 | 0.34263 | 0.35397 | 0.32972 | 0.30789 | 0.28626 | 0.29546 | 0.30695 | 0.31921
430 | 0.875 |  | 2.7223 | 0.2839 | 0.0116 | 1.3856 | 0.237 | 0.122 | 0.073 | 0.135 | 0.334 | 0.531 | 0.556 | 0.482 | 1 | 63082199791737712 | 0.0058283 |  | 0.022275 |  |  |  |  | (Y/Yn) | 0.67156 | 0.66625 | 0.67827 | 0.66604 | 0.67186 | 0.66 | 0.66071 | 0.67889
435 | 1.25 |  | 3.889 | 0.3285 | 0.01684 | 1.623 | 0.232 | 0.122 | 0.073 | 0.139 | 0.339 | 0.538 | 0.551 | 0.473 | 1 | 5.9188e+17 | 0.054057 |  | 0.2066 | CIELa*b* Coordinates: | Reference | Test |  | L* | 60.9273 | 60.3113 | 61.7063 | 60.2868 | 60.9626 | 59.586 | 59.6691 | 61.7779
440 | 1.35 |  | 4.2002 | 0.34828 | 0.023 | 1.7471 | 0.23 | 0.123 | 0.073 | 0.144 | 0.346 | 0.544 | 0.544 | 0.462 | 1 | 1.6176e+18 | 0.14606 |  | 0.55821 | X | 96.6417 | 69.1333 |  | u* | 32.7757 | 12.381 | -14.2527 | -35.0576 | -26.6699 | -15.7498 | 14.0761 | 34.1258
445 | 1.46 |  | 4.5424 | 0.34806 | 0.0298 | 1.7826 | 0.226 | 0.124 | 0.073 | 0.151 | 0.352 | 0.551 | 0.535 | 0.45 | 1 | 2.2337e+18 | 0.19942 |  | 0.76216 | Y | 100 | 81.4075 |  | v* | 8.4712 | 18.3635 | 27.8829 | 8.2357 | -8.9719 | -25.5191 | -18.4221 | -9.8466
450 | 1.56 |  | 4.8535 | 0.3362 | 0.038 | 1.7721 | 0.225 | 0.127 | 0.074 | 0.161 | 0.36 | 0.556 | 0.522 | 0.439 | 1 | 2.7885e+18 | 0.24619 |  | 0.94088 | Z | 94.3368 | 20.2084
455 | 1.52 |  | 4.7291 | 0.3187 | 0.048 | 1.7441 | 0.222 | 0.128 | 0.075 | 0.172 | 0.369 | 0.556 | 0.506 | 0.426 | 1 | 3.147e+18 | 0.27479 |  | 1.0502 | f(Xtest/Xref) | 1 | 0.89435 |  | Delta E int | 2.1298 | 23.9203 | 54.9621 | 65.6194 | 12.2 | 24.5977 | 45.5118 | 28.2045
460 | 1.53 |  | 4.7602 | 0.2908 | 0.06 | 1.6692 | 0.22 | 0.131 | 0.077 | 0.186 | 0.381 | 0.554 | 0.488 | 0.413 | 1 | 3.6324e+18 | 0.31372 |  | 1.199 | f(Ytest/Yref) | 1 | 0.93373 |  | Delta E | 1.4594 | 4.8908 | 7.4136 | 8.1006 | 3.4929 | 4.9596 | 6.7462 | 5.3108
465 | 1.54 |  | 4.7913 | 0.2511 | 0.0739 | 1.5281 | 0.218 | 0.134 | 0.08 | 0.205 | 0.394 | 0.549 | 0.469 | 0.397 | 1 | 4.182e+18 | 0.3573 |  | 1.3655 | f(Ztest/Zref) | 1 | 0.59834 |  | CRI: | 93.2868 | 77.5021 | 65.8972 | 62.7373 | 83.9329 | 77.1858 | 68.9673 | 75.5703
470 | 1.51 |  | 4.698 | 0.19536 | 0.09098 | 1.2876 | 0.216 | 0.138 | 0.085 | 0.229 | 0.403 | 0.541 | 0.448 | 0.382 | 1 | 4.7299e+18 | 0.39981 |  | 1.528 | L* | 100 | 92.3127
475 | 1.62 |  | 5.0402 | 0.1421 | 0.1126 | 1.0419 | 0.214 | 0.143 | 0.094 | 0.254 | 0.41 | 0.531 | 0.429 | 0.366 | 1 | 5.5678e+18 | 0.46569 |  | 1.7798 | a* | 0 | -19.6902 |  | CRI | TCS01: 75.635
480 | 1.62 |  | 5.0402 | 0.09564 | 0.13902 | 0.81295 | 0.214 | 0.15 | 0.109 | 0.281 | 0.415 | 0.519 | 0.408 | 0.352 | 1 | 6.2706e+18 | 0.51901 |  | 1.9835 | b* | 0 | 67.0774
485 | 1.57 |  | 4.8846 | 0.05795 | 0.1693 | 0.6162 | 0.214 | 0.159 | 0.126 | 0.308 | 0.418 | 0.504 | 0.385 | 0.337 | 1 | 7.7136e+18 | 0.63186 |  | 2.4149
490 | 1.62 |  | 5.0402 | 0.03201 | 0.20802 | 0.46518 | 0.216 | 0.174 | 0.148 | 0.332 | 0.419 | 0.488 | 0.363 | 0.325 | 1 | 9.7164e+18 | 0.7878 |  | 3.0108 | Duv calculation simple:
495 | 1.65 |  | 5.1335 | 0.0147 | 0.2586 | 0.3533 | 0.218 | 0.19 | 0.172 | 0.352 | 0.417 | 0.469 | 0.341 | 0.31 | 1 | 1.1546e+19 | 0.92669 |  | 3.5416 | Lfp | _Lfp | 0.14967 |  | Distance to Plankcian emitter:
500 | 1.55 |  | 4.8224 | 0.0049 | 0.323 | 0.272 | 0.223 | 0.207 | 0.198 | 0.37 | 0.413 | 0.45 | 0.324 | 0.299 | 1 | 1.2902e+19 | 1.0251 |  | 3.9178 | a | _a_Duv | 2.1771 |  | Color Temperature (K) | u' | v' | u | v | Chrom Dist u'v' 1976 | Chrom Dist uv 1960
505 | 1.56 |  | 4.8535 | 0.0024 | 0.4073 | 0.2123 | 0.225 | 0.225 | 0.221 | 0.383 | 0.409 | 0.431 | 0.311 | 0.289 | 1 | 1.4904e+19 | 1.1725 |  | 4.4811 | LBB | _LBB | 0.11567 |  | 1000 | 0.443 | 0.533 | 0.443 | 0.35533 | 0.23848 | 0.23837
510 | 1.55 |  | 4.8224 | 0.0093 | 0.503 | 0.1582 | 0.226 | 0.242 | 0.241 | 0.39 | 0.403 | 0.414 | 0.301 | 0.283 | 1 | 1.6266e+19 | 1.2671 |  | 4.8427 | Duv |  | 0.033999 |  | 1200 | 0.402 | 0.538 | 0.402 | 0.35867 | 0.19734 | 0.19731
515 | 1.53 |  | 4.7602 | 0.0291 | 0.6082 | 0.1117 | 0.226 | 0.253 | 0.26 | 0.394 | 0.396 | 0.395 | 0.291 | 0.276 | 1 | 1.8142e+19 | 1.3996 |  | 5.3488 |  |  |  |  | 1400 | 0.369 | 0.541 | 0.369 | 0.36067 | 0.1643 | 0.1643
520 | 1.52 |  | 4.7291 | 0.06327 | 0.71 | 0.07825 | 0.225 | 0.26 | 0.278 | 0.395 | 0.389 | 0.377 | 0.283 | 0.27 | 1 | 1.9527e+19 | 1.4919 |  | 5.7016 | Duv calculation constants |  |  |  | 1600 | 0.342 | 0.542 | 0.342 | 0.36133 | 0.13729 | 0.13729
525 | 1.58 |  | 4.9158 | 0.1096 | 0.7932 | 0.05725 | 0.225 | 0.264 | 0.302 | 0.392 | 0.381 | 0.358 | 0.273 | 0.262 | 1 | 2.0484e+19 | 1.5501 |  | 5.9242 | k6 | _k6 | -0.0061679 |  | 1800 | 0.321 | 0.542 | 0.321 | 0.36133 | 0.11629 | 0.11629
530 | 1.54 |  | 4.7913 | 0.1655 | 0.862 | 0.04216 | 0.227 | 0.267 | 0.339 | 0.385 | 0.372 | 0.341 | 0.265 | 0.256 | 1 | 2.0217e+19 | 1.5155 |  | 5.7918 | k5 | _k5 | 0.089394 |  | 2000 | 0.303 | 0.54 | 0.303 | 0.36 | 0.098321 | 0.098305
535 | 1.55 |  | 4.8224 | 0.22575 | 0.91485 | 0.02984 | 0.23 | 0.269 | 0.37 | 0.377 | 0.363 | 0.325 | 0.26 | 0.251 | 1 | 1.9558e+19 | 1.4523 |  | 5.5505 | k4 | _k4 | -0.51797 |  | 2200 | 0.288 | 0.538 | 0.288 | 0.35867 | 0.083407 | 0.083344
540 | 1.48 |  | 4.6046 | 0.2904 | 0.954 | 0.0203 | 0.236 | 0.272 | 0.392 | 0.367 | 0.353 | 0.309 | 0.257 | 0.25 | 1 | 1.7456e+19 | 1.2842 |  | 4.9082 | k3 | _k3 | 1.5317 |  | 2400 | 0.276 | 0.535 | 0.276 | 0.35667 | 0.071672 | 0.071462
545 | 1.54 |  | 4.7913 | 0.3597 | 0.9803 | 0.0134 | 0.245 | 0.276 | 0.399 | 0.354 | 0.342 | 0.293 | 0.257 | 0.251 | 1 | 1.7734e+19 | 1.2927 |  | 4.9405 | k2 | _k2 | -2.4244 |  | 2600 | 0.266 | 0.531 | 0.266 | 0.354 | 0.062338 | 0.061759
550 | 1.54 |  | 4.7913 | 0.43345 | 0.99495 | 0.00875 | 0.253 | 0.282 | 0.4 | 0.341 | 0.331 | 0.279 | 0.259 | 0.254 | 1 | 1.7313e+19 | 1.2506 |  | 4.7796 | k1 | _k1 | 1.9259 |  | 2800 | 0.257 | 0.528 | 0.257 | 0.352 | 0.05423 | 0.053163
555 | 1.56 |  | 4.8535 | 0.51205 | 1 | 0.00575 | 0.262 | 0.289 | 0.393 | 0.327 | 0.32 | 0.265 | 0.26 | 0.258 | 1 | 1.7528e+19 | 1.2548 |  | 4.7954 | k0 | _k0 | -0.47111 |  | 3000 | 0.25 | 0.524 | 0.25 | 0.34933 | 0.048875 | 0.046919
560 | 1.47 |  | 4.5735 | 0.5945 | 0.995 | 0.0039 | 0.272 | 0.299 | 0.38 | 0.312 | 0.308 | 0.253 | 0.26 | 0.264 | 1 | 1.6894e+19 | 1.1985 |  | 4.5805 |  |  |  |  | 3200 | 0.243 | 0.52 | 0.243 | 0.34667 | 0.044346 | 0.041093
565 | 1.52 |  | 4.7291 | 0.6784 | 0.9786 | 0.00275 | 0.283 | 0.309 | 0.365 | 0.296 | 0.296 | 0.241 | 0.258 | 0.269 | 1 | 1.7484e+19 | 1.2294 |  | 4.6986 | Duv calculation elaborate: |  |  |  | 3400 | 0.237 | 0.516 | 0.237 | 0.344 | 0.04169 | 0.036767
570 | 1.48 |  | 4.6046 | 0.7621 | 0.952 | 0.0021 | 0.298 | 0.322 | 0.349 | 0.28 | 0.284 | 0.234 | 0.256 | 0.272 | 1 | 1.7358e+19 | 1.2099 |  | 4.6238 | Duv (u', v') 1960 | _Duv_elab | 0.032607 |  | 3600 | 0.233 | 0.512 | 0.233 | 0.34133 | 0.041504 | 0.03479
575 | 1.48 |  | 4.6046 | 0.8425 | 0.9154 | 0.0018 | 0.318 | 0.329 | 0.332 | 0.263 | 0.271 | 0.227 | 0.254 | 0.274 | 1 | 1.7666e+19 | 1.2206 |  | 4.6649 | Planckian limit: | _planck_limit | 0.0025 |  | 3800 | 0.228 | 0.508 | 0.228 | 0.33867 | 0.041516 | 0.032672
580 | 1.5 |  | 4.6669 | 0.916 | 0.87 | 0.00165 | 0.341 | 0.335 | 0.315 | 0.247 | 0.26 | 0.225 | 0.254 | 0.278 | 1 | 1.8057e+19 | 1.2369 |  | 4.7272 |  |  |  |  | 4000 | 0.225 | 0.504 | 0.225 | 0.336 | 0.043403 | 0.03265
585 | 1.53 |  | 4.7602 | 0.9786 | 0.8163 | 0.0014 | 0.367 | 0.339 | 0.299 | 0.229 | 0.247 | 0.222 | 0.259 | 0.284 | 1 | 1.854e+19 | 1.2591 |  | 4.812 |  |  |  |  | 4200 | 0.221 | 0.5 | 0.221 | 0.33333 | 0.045391 | 0.032607
590 | 1.37 |  | 4.2624 | 1.0263 | 0.757 | 1.1e-05 | 0.39 | 0.341 | 0.285 | 0.214 | 0.232 | 0.221 | 0.27 | 0.295 | 1 | 1.6816e+19 | 1.1324 |  | 4.3276 |  |  |  |  | 4400 | 0.218 | 0.497 | 0.218 | 0.33133 | 0.047274 | 0.033037
595 | 1.43 |  | 4.4491 | 1.0567 | 0.6949 | 1e-05 | 0.409 | 0.341 | 0.272 | 0.198 | 0.22 | 0.22 | 0.284 | 0.316 | 1 | 1.7701e+19 | 1.1819 |  | 4.517 |  |  |  |  | 4600 | 0.216 | 0.494 | 0.216 | 0.32933 | 0.049668 | 0.034165
600 | 1.48 |  | 4.6046 | 1.0622 | 0.631 | 8e-05 | 0.424 | 0.342 | 0.264 | 0.185 | 0.21 | 0.22 | 0.302 | 0.348 | 1 | 1.8159e+19 | 1.2024 |  | 4.5953 |  |  |  |  | 4800 | 0.213 | 0.49 | 0.213 | 0.32667 | 0.053019 | 0.035883
605 | 1.49 |  | 4.6357 | 1.0456 | 0.5668 | 6e-05 | 0.435 | 0.342 | 0.257 | 0.175 | 0.2 | 0.22 | 0.324 | 0.384 | 1 | 1.8531e+19 | 1.2169 |  | 4.6508 |  |  |  |  | 5000 | 0.211 | 0.487 | 0.211 | 0.32467 | 0.055723 | 0.037444
610 | 1.47 |  | 4.5735 | 1.0026 | 0.503 | 3.4e-05 | 0.442 | 0.342 | 0.252 | 0.169 | 0.194 | 0.22 | 0.344 | 0.434 | 1 | 1.829e+19 | 1.1912 |  | 4.5527 |  |  |  |  | 5200 | 0.209 | 0.484 | 0.209 | 0.32267 | 0.058524 | 0.039147
615 | 1.47 |  | 4.5735 | 0.9384 | 0.4412 | 2.4e-05 | 0.448 | 0.341 | 0.247 | 0.164 | 0.189 | 0.22 | 0.362 | 0.482 | 1 | 1.8337e+19 | 1.1846 |  | 4.5272 |  |  |  |  | 5400 | 0.208 | 0.481 | 0.208 | 0.32067 | 0.061455 | 0.041043
620 | 1.47 |  | 4.5735 | 0.85445 | 0.381 | 1.9e-05 | 0.45 | 0.341 | 0.241 | 0.16 | 0.185 | 0.223 | 0.377 | 0.528 | 1 | 1.8624e+19 | 1.1934 |  | 4.5611 |  |  |  |  | 5600 | 0.206 | 0.479 | 0.206 | 0.31933 | 0.06338 | 0.042264
625 | 1.4 |  | 4.3557 | 0.7514 | 0.321 | 1e-05 | 0.451 | 0.339 | 0.235 | 0.156 | 0.183 | 0.227 | 0.389 | 0.568 | 1 | 1.7873e+19 | 1.1361 |  | 4.3421 |  |  |  |  | 5800 | 0.205 | 0.476 | 0.205 | 0.31733 | 0.066367 | 0.044245
630 | 1.39 |  | 4.3246 | 0.6424 | 0.265 | 5e-05 | 0.451 | 0.339 | 0.229 | 0.154 | 0.18 | 0.233 | 0.4 | 0.604 | 1 | 1.7929e+19 | 1.1306 |  | 4.3211 |  |  |  |  | 6000 | 0.203 | 0.473 | 0.203 | 0.31533 | 0.069388 | 0.046276
635 | 1.45 |  | 4.5113 | 0.5419 | 0.217 | 3e-05 | 0.451 | 0.338 | 0.224 | 0.152 | 0.177 | 0.239 | 0.41 | 0.629 | 1 | 1.8565e+19 | 1.1615 |  | 4.439 |  |  |  |  | 6200 | 0.202 | 0.471 | 0.202 | 0.314 | 0.071418 | 0.047655
640 | 1.43 |  | 4.4491 | 0.4479 | 0.175 | 2e-05 | 0.451 | 0.338 | 0.22 | 0.151 | 0.176 | 0.244 | 0.42 | 0.648 | 1 | 1.8706e+19 | 1.1612 |  | 4.4378 |  |  |  |  | 6400 | 0.201 | 0.469 | 0.201 | 0.31267 | 0.07346 | 0.049051
645 | 1.46 |  | 4.5424 | 0.3608 | 0.1382 | 1e-05 | 0.451 | 0.337 | 0.217 | 0.149 | 0.175 | 0.251 | 0.429 | 0.663 | 1 | 1.898e+19 | 1.1691 |  | 4.468 |  |  |  |  | 6500 | 0.201 | 0.468 | 0.201 | 0.312 | 0.074459 | 0.049716
650 | 1.36 |  | 4.2313 | 0.2835 | 0.107 | 0 | 0.45 | 0.336 | 0.216 | 0.148 | 0.175 | 0.258 | 0.438 | 0.676 | 1 | 1.8134e+19 | 1.1084 |  | 4.2361 |  |  |  |  | 6600 | 0.2 | 0.466 | 0.2 | 0.31067 | 0.076512 | 0.051128
655 | 1.35 |  | 4.2002 | 0.2187 | 0.0816 | 0 | 0.45 | 0.335 | 0.216 | 0.148 | 0.175 | 0.263 | 0.445 | 0.685 | 1 | 1.7839e+19 | 1.082 |  | 4.1353 |  |  |  |  | 6800 | 0.199 | 0.464 | 0.199 | 0.30933 | 0.078574 | 0.052555
660 | 1.4 |  | 4.3557 | 0.1649 | 0.061 | 0 | 0.451 | 0.334 | 0.219 | 0.148 | 0.175 | 0.268 | 0.452 | 0.693 | 1 | 1.8796e+19 | 1.1315 |  | 4.3242 |  |  |  |  | 7000 | 0.198 | 0.462 | 0.198 | 0.308 | 0.080646 | 0.053996
665 | 1.42 |  | 4.418 | 0.1212 | 0.04458 | 0 | 0.451 | 0.332 | 0.224 | 0.149 | 0.177 | 0.273 | 0.457 | 0.7 | 1 | 1.9192e+19 | 1.1466 |  | 4.382 |  |  |  |  | 7200 | 0.198 | 0.46 | 0.198 | 0.30667 | 0.082639 | 0.055319
670 | 1.42 |  | 4.418 | 0.0874 | 0.032 | 0 | 0.453 | 0.332 | 0.23 | 0.151 | 0.18 | 0.278 | 0.462 | 0.705 | 1 | 1.9405e+19 | 1.1507 |  | 4.3976 |  |  |  |  | 7400 | 0.197 | 0.459 | 0.197 | 0.306 | 0.083722 | 0.05611
675 | 1.4 |  | 4.3557 | 0.0636 | 0.0232 | 0 | 0.454 | 0.331 | 0.238 | 0.154 | 0.183 | 0.281 | 0.466 | 0.709 | 1 | 1.9172e+19 | 1.1284 |  | 4.3127 |  |  |  |  | 7600 | 0.196 | 0.457 | 0.196 | 0.30467 | 0.08581 | 0.057573
680 | 1.4 |  | 4.3557 | 0.04677 | 0.017 | 0 | 0.455 | 0.331 | 0.251 | 0.158 | 0.186 | 0.283 | 0.468 | 0.712 | 1 | 1.9266e+19 | 1.1256 |  | 4.3018 |  |  |  |  | 7800 | 0.196 | 0.455 | 0.196 | 0.30333 | 0.0878 | 0.058892
685 | 1.37 |  | 4.2624 | 0.0329 | 0.01192 | 0 | 0.457 | 0.33 | 0.269 | 0.162 | 0.189 | 0.286 | 0.47 | 0.715 | 1 | 1.908e+19 | 1.1066 |  | 4.2292 |  |  |  |  | 8000 | 0.195 | 0.454 | 0.195 | 0.30267 | 0.088898 | 0.059706
690 | 1.18 |  | 3.6713 | 0.0227 | 0.00821 | 0 | 0.458 | 0.329 | 0.288 | 0.165 | 0.192 | 0.291 | 0.473 | 0.717 | 1 | 1.6586e+19 | 0.95497 |  | 3.6497 |  |  |  |  | 8500 | 0.194 | 0.45 | 0.194 | 0.3 | 0.092985 | 0.062502
695 | 1.27 |  | 3.9513 | 0.01584 | 0.00572 | 0 | 0.46 | 0.328 | 0.312 | 0.168 | 0.195 | 0.296 | 0.477 | 0.719 | 1 | 1.7933e+19 | 1.0251 |  | 3.9178 |  |  |  |  | 9000 | 0.193 | 0.447 | 0.193 | 0.298 | 0.096083 | 0.064647
700 | 1.28 |  | 3.9824 | 0.01136 | 0.0041 | 0 | 0.462 | 0.328 | 0.34 | 0.17 | 0.199 | 0.302 | 0.483 | 0.721 | 1 | 1.826e+19 | 1.0364 |  | 3.9609 |  |  |  |  | 9500 | 0.192 | 0.444 | 0.192 | 0.296 | 0.099184 | 0.066798
705 | 1.32 |  | 4.1068 | 0.00811 | 0.00293 | 0 | 0.463 | 0.327 | 0.366 | 0.171 | 0.2 | 0.313 | 0.489 | 0.72 | 1 | 1.8933e+19 | 1.0669 |  | 4.0776 |  |  |  |  | 10000 | 0.191 | 0.441 | 0.191 | 0.294 | 0.10229 | 0.068954
710 | 1.32 |  | 4.1068 | 0.00579 | 0.00209 | 0 | 0.464 | 0.326 | 0.39 | 0.17 | 0.199 | 0.325 | 0.496 | 0.719 | 1 | 1.898e+19 | 1.062 |  | 4.0589
715 | 1.26 |  | 3.9202 | 0.00411 | 0.00148 | 0 | 0.465 | 0.325 | 0.412 | 0.168 | 0.198 | 0.338 | 0.503 | 0.722 | 1 | 1.8478e+19 | 1.0267 |  | 3.924
720 | 0.986 |  | 3.0677 | 0.0029 | 0.00105 | 0 | 0.466 | 0.324 | 0.431 | 0.166 | 0.196 | 0.351 | 0.511 | 0.725 | 1 | 1.4511e+19 | 0.80073 |  | 3.0602
725 | 1.04 |  | 3.2357 | 0.00205 | 0.00074 | 0 | 0.466 | 0.324 | 0.447 | 0.164 | 0.195 | 0.364 | 0.518 | 0.727 | 1 | 1.5486e+19 | 0.84861 |  | 3.2432
730 | 1.13 |  | 3.5157 | 0.00144 | 0.00052 | 0 | 0.466 | 0.324 | 0.46 | 0.164 | 0.195 | 0.376 | 0.525 | 0.729 | 1 | 1.6561e+19 | 0.90128 |  | 3.4445
735 | 1.22 |  | 3.7957 | 0.01 | 0.0003611 | 0 | 0.466 | 0.323 | 0.472 | 0.165 | 0.196 | 0.389 | 0.532 | 0.73 | 1 | 1.8173e+19 | 0.9823 |  | 3.7542
740 | 1.22 |  | 3.7957 | 0.0069 | 0.0002492 | 0 | 0.467 | 0.322 | 0.481 | 0.168 | 0.197 | 0.401 | 0.539 | 0.73 | 1 | 1.8352e+19 | 0.98527 |  | 3.7655
745 | 1.25 |  | 3.889 | 0.00047602 | 0.0001719 | 0 | 0.467 | 0.321 | 0.488 | 0.172 | 0.2 | 0.413 | 0.546 | 0.73 | 1 | 1.8988e+19 | 1.0126 |  | 3.8698
750 | 1.23 |  | 3.8268 | 0.0003323 | 0.00012 | 0 | 0.467 | 0.32 | 0.493 | 0.177 | 0.203 | 0.425 | 0.553 | 0.73 | 1 | 1.8826e+19 | 0.99727 |  | 3.8114
755 | 1.24 |  | 3.8579 | 0.00023483 | 8.48e-05 | 0 | 0.467 | 0.318 | 0.497 | 0.181 | 0.205 | 0.436 | 0.559 | 0.73 | 1 | 1.895e+19 | 0.9972 |  | 3.8111
760 | 0.266 |  | 0.82759 | 0.00016615 | 6e-05 | 0 | 0.467 | 0.316 | 0.5 | 0.185 | 0.208 | 0.447 | 0.565 | 0.73 | 1 | 5.688e+18 | 0.29734 |  | 1.1364
765 | 0.686 |  | 2.1343 | 0.00011741 | 4.24e-05 | 0 | 0.467 | 0.315 | 0.502 | 0.189 | 0.212 | 0.458 | 0.57 | 0.73 | 1 | 1.0642e+19 | 0.5527 |  | 2.1123
770 | 1.16 |  | 3.609 | 8.308e-05 | 3e-05 | 0 | 0.467 | 0.315 | 0.505 | 0.192 | 0.215 | 0.469 | 0.575 | 0.73 | 1 | 1.8173e+19 | 0.93767 |  | 3.5836
775 | 1.18 |  | 3.6713 | 5.871e-05 | 2.12e-05 | 0 | 0.467 | 0.314 | 0.51 | 0.194 | 0.217 | 0.477 | 0.578 | 0.73 | 1 | 1.8531e+19 | 0.94996 |  | 3.6305
780 | 1.16 |  | 3.609 | 4.151e-05 | 1.499e-05 | 0 | 0.467 | 0.314 | 0.516 | 0.197 | 0.219 | 0.485 | 0.581 | 0.73 | 1 | 1.8494e+19 | 0.94197 |  | 3.6
785 | 1.16 |  | 3.609 | 2.935e-05 | 1.06e-05 | 0 | 0.467 | 0.313 | 0.52 | 0.2 | 0.222 | 0.493 | 0.583 | 0.73 | 1 | 1.8575e+19 | 0.94006 |  | 3.5927
790 | 1.09 |  | 3.3912 | 2.067e-05 | 7.47e-06 | 0 | 0.467 | 0.313 | 0.524 | 0.204 | 0.226 | 0.5 | 0.585 | 0.731 | 1 | 1.7667e+19 | 0.88846 |  | 3.3955
795 | 1.09 |  | 3.3912 | 1.456e-05 | 5.26e-06 | 0 | 0.466 | 0.312 | 0.527 | 0.21 | 0.231 | 0.506 | 0.587 | 0.731 | 1 | 1.7657e+19 | 0.88237 |  | 3.3722
800 | 1.07 |  | 3.329 | 1.025e-05 | 3.7e-06 | 0 | 0.466 | 0.312 | 0.531 | 0.218 | 0.237 | 0.512 | 0.588 | 0.731 | 1 | 1.7538e+19 | 0.87095 |  | 3.3286
805 | 1.05 |  | 3.2668 | 7.22e-06 | 2.61e-06 | 0 | 0.466 | 0.311 | 0.535 | 0.225 | 0.243 | 0.517 | 0.589 | 0.731 | 1 | 1.7396e+19 | 0.85853 |  | 3.2811
810 | 1.06 |  | 3.2979 | 5.09e-06 | 1.84e-06 | 0 | 0.466 | 0.311 | 0.539 | 0.233 | 0.249 | 0.521 | 0.59 | 0.731 | 1 | 1.7354e+19 | 0.85118 |  | 3.2531
815 | 0.895 |  | 2.7846 | 3.58e-06 | 1.29e-06 | 0 | 0.466 | 0.311 | 0.544 | 0.243 | 0.257 | 0.525 | 0.59 | 0.731 | 1 | 1.4732e+19 | 0.71812 |  | 2.7445
820 | 0.862 |  | 2.6819 | 2.52e-06 | 9.1e-07 | 0 | 0.465 | 0.311 | 0.548 | 0.254 | 0.265 | 0.529 | 0.59 | 0.731 | 1 | 1.474e+19 | 0.71416 |  | 2.7294
825 | 0.969 |  | 3.0148 | 1.78e-06 | 6.4e-07 | 0 | 0.464 | 0.311 | 0.552 | 0.264 | 0.273 | 0.532 | 0.591 | 0.731 | 1 | 1.6114e+19 | 0.77601 |  | 2.9658
830 | 0.916 |  | 2.8499 | 1.25e-06 | 5e-07 | 0 | 0.464 | 0.31 | 0.555 | 0.274 | 0.28 | 0.535 | 0.592 | 0.731 | 1 | 1.5496e+19 | 0.74175 |  | 2.8348

## Efficiencies
| LSC1 | LSC2 | Total |  | LSC 1: | Wavelength | 1st event side | 2nd event side | 3rd event side | 4th event side | 5th event side | Total | LSC 2: | Wavelength | 1st event side | 2nd event side | 3rd event side | 4th event side | 5th event side | Total | SUM LSC 1 and 2 | Fractions of current: | 0 | 0.01 | 0.02 | 0.03 | 0.04 | 0.05 | 0.06 | 0.07 | 0.08 | 0.09 | 0.1 | 0.11 | 0.12 | 0.13 | 0.14 | 0.15 | 0.16 | 0.17 | 0.18 | 0.19 | 0.2 | 0.21 | 0.22 | 0.23 | 0.24 | 0.25 | 0.26 | 0.27 | 0.28 | 0.29 | 0.3 | 0.31 | 0.32 | 0.33 | 0.34 | 0.35 | 0.36 | 0.37 | 0.38 | 0.39 | 0.4 | 0.41 | 0.42 | 0.43 | 0.44 | 0.45 | 0.46 | 0.47 | 0.48 | 0.49 | 0.5 | 0.51 | 0.52 | 0.53 | 0.54 | 0.55 | 0.56 | 0.57 | 0.58 | 0.59 | 0.6 | 0.61 | 0.62 | 0.63 | 0.64 | 0.65 | 0.66 | 0.67 | 0.68 | 0.69 | 0.7 | 0.71 | 0.72 | 0.73 | 0.74 | 0.75 | 0.76 | 0.77 | 0.78 | 0.79 | 0.8 | 0.81 | 0.82 | 0.83 | 0.84 | 0.85 | 0.86 | 0.87 | 0.88 | 0.89 | 0.9 | 0.91 | 0.92 | 0.93 | 0.94 | 0.95 | 0.96 | 0.97 | 0.98 | 0.99 | 1 | Differences between currents | [108 empty] | Power
Side incident photons after 1st emission: | 9.3712e+19 | 1.7834e+19 | 1.1155e+20 | #/m^2/s |  | 280 | 0 | 0 | 0 | 0 | 0 | 0 |  | 280 | 0 | 0 | 0 | 0 | 0 | 0 | 0 | V(down)/J(right) | 0 | 0.26801 | 0.53602 | 0.80402 | 1.072 | 1.34 | 1.608 | 1.8761 | 2.1441 | 2.4121 | 2.6801 | 2.9481 | 3.2161 | 3.4841 | 3.7521 | 4.0201 | 4.2881 | 4.5561 | 4.8241 | 5.0922 | 5.3602 | 5.6282 | 5.8962 | 6.1642 | 6.4322 | 6.7002 | 6.9682 | 7.2362 | 7.5042 | 7.7722 | 8.0402 | 8.3082 | 8.5763 | 8.8443 | 9.1123 | 9.3803 | 9.6483 | 9.9163 | 10.1843 | 10.4523 | 10.7203 | 10.9883 | 11.2563 | 11.5243 | 11.7924 | 12.0604 | 12.3284 | 12.5964 | 12.8644 | 13.1324 | 13.4004 | 13.6684 | 13.9364 | 14.2044 | 14.4724 | 14.7404 | 15.0085 | 15.2765 | 15.5445 | 15.8125 | 16.0805 | 16.3485 | 16.6165 | 16.8845 | 17.1525 | 17.4205 | 17.6885 | 17.9565 | 18.2245 | 18.4926 | 18.7606 | 19.0286 | 19.2966 | 19.5646 | 19.8326 | 20.1006 | 20.3686 | 20.6366 | 20.9046 | 21.1726 | 21.4406 | 21.7087 | 21.9767 | 22.2447 | 22.5127 | 22.7807 | 23.0487 | 23.3167 | 23.5847 | 23.8527 | 24.1207 | 24.3887 | 24.6567 | 24.9247 | 25.1928 | 25.4608 | 25.7288 | 25.9968 | 26.2648 | 26.5328 | 26.8008 | V(down)/A(right) | 0 | 0.01 | 0.02 | 0.03 | 0.04 | 0.05 | 0.06 | 0.07 | 0.08 | 0.09 | 0.1 | 0.11 | 0.12 | 0.13 | 0.14 | 0.15 | 0.16 | 0.17 | 0.18 | 0.19 | 0.2 | 0.21 | 0.22 | 0.23 | 0.24 | 0.25 | 0.26 | 0.27 | 0.28 | 0.29 | 0.3 | 0.31 | 0.32 | 0.33 | 0.34 | 0.35 | 0.36 | 0.37 | 0.38 | 0.39 | 0.4 | 0.41 | 0.42 | 0.43 | 0.44 | 0.45 | 0.46 | 0.47 | 0.48 | 0.49 | 0.5 | 0.51 | 0.52 | 0.53 | 0.54 | 0.55 | 0.56 | 0.57 | 0.58 | 0.59 | 0.6 | 0.61 | 0.62 | 0.63 | 0.64 | 0.65 | 0.66 | 0.67 | 0.68 | 0.69 | 0.7 | 0.71 | 0.72 | 0.73 | 0.74 | 0.75 | 0.76 | 0.77 | 0.78 | 0.79 | 0.8 | 0.81 | 0.82 | 0.83 | 0.84 | 0.85 | 0.86 | 0.87 | 0.88 | 0.89 | 0.9 | 0.91 | 0.92 | 0.93 | 0.94 | 0.95 | 0.96 | 0.97 | 0.98 | 0.99 | 1 |  | Column # | # | Voltage: | Current | Power | MPP: | 10.4
Side incident photons after 2nd emission: | 3.3983e+19 | 4.2134e+18 | 3.8196e+19 | #/m^2/s |  | 285 | 0 | 0 | 0 | 0 | 0 | 0 |  | 285 | 0 | 0 | 0 | 0 | 0 | 0 | 0 | 0 | 26.8008 | 26.8005 | 26.8003 | 26.8 | 26.7997 | 26.7995 | 26.7992 | 26.7989 | 26.7987 | 26.7984 | 26.7981 | 26.7979 | 26.7976 | 26.7973 | 26.7971 | 26.7968 | 26.7965 | 26.7962 | 26.796 | 26.7957 | 26.7954 | 26.7952 | 26.7949 | 26.7946 | 26.7944 | 26.7941 | 26.7938 | 26.7936 | 26.7933 | 26.793 | 26.7928 | 26.7925 | 26.7922 | 26.792 | 26.7917 | 26.7914 | 26.7912 | 26.7909 | 26.7906 | 26.7904 | 26.7901 | 26.7898 | 26.7895 | 26.7893 | 26.789 | 26.7887 | 26.7885 | 26.7882 | 26.7879 | 26.7877 | 26.7874 | 26.7871 | 26.7869 | 26.7866 | 26.7863 | 26.7861 | 26.7858 | 26.7855 | 26.7853 | 26.785 | 26.7847 | 26.7845 | 26.7842 | 26.7839 | 26.7837 | 26.7834 | 26.7831 | 26.7828 | 26.7826 | 26.7823 | 26.782 | 26.7818 | 26.7815 | 26.7812 | 26.781 | 26.7807 | 26.7804 | 26.7802 | 26.7799 | 26.7796 | 26.7794 | 26.7791 | 26.7788 | 26.7786 | 26.7783 | 26.778 | 26.7778 | 26.7775 | 26.7772 | 26.777 | 26.7767 | 26.7764 | 26.7761 | 26.7759 | 26.7756 | 26.7753 | 26.7751 | 26.7748 | 26.7745 | 26.7743 | 26.774 | 0 | 26.8008 | 26.5325 | 26.2643 | 25.996 | 25.7277 | 25.4594 | 25.1911 | 24.9229 | 24.6546 | 24.3863 | 24.118 | 23.8498 | 23.5815 | 23.3132 | 23.0449 | 22.7767 | 22.5084 | 22.2401 | 21.9718 | 21.7036 | 21.4353 | 21.167 | 20.8987 | 20.6305 | 20.3622 | 20.0939 | 19.8256 | 19.5574 | 19.2891 | 19.0208 | 18.7525 | 18.4842 | 18.216 | 17.9477 | 17.6794 | 17.4111 | 17.1429 | 16.8746 | 16.6063 | 16.338 | 16.0698 | 15.8015 | 15.5332 | 15.2649 | 14.9967 | 14.7284 | 14.4601 | 14.1918 | 13.9236 | 13.6553 | 13.387 | 13.1187 | 12.8504 | 12.5822 | 12.3139 | 12.0456 | 11.7773 | 11.5091 | 11.2408 | 10.9725 | 10.7042 | 10.436 | 10.1677 | 9.8994 | 9.6311 | 9.3629 | 9.0946 | 8.8263 | 8.558 | 8.2898 | 8.0215 | 7.7532 | 7.4849 | 7.2167 | 6.9484 | 6.6801 | 6.4118 | 6.1435 | 5.8753 | 5.607 | 5.3387 | 5.0704 | 4.8022 | 4.5339 | 4.2656 | 3.9973 | 3.7291 | 3.4608 | 3.1925 | 2.9242 | 2.656 | 2.3877 | 2.1194 | 1.8511 | 1.5829 | 1.3146 | 1.0463 | 0.77803 | 0.50975 | 0.24147 | 0.026801 | 0.026801 | 101 | 1 | 0 | 26.774 | 0
Side incident photons after 3rd emission: | 1.2286e+19 | 1.0142e+18 | 1.33e+19 | #/m^2/s |  | 290 | 0 | 0 | 0 | 0 | 0 | 0 |  | 290 | 0 | 0 | 0 | 0 | 0 | 0 | 0 | 0.01 | 26.7341 | 26.7339 | 26.7336 | 26.7333 | 26.7331 | 26.7328 | 26.7325 | 26.7323 | 26.732 | 26.7317 | 26.7315 | 26.7312 | 26.7309 | 26.7307 | 26.7304 | 26.7301 | 26.7298 | 26.7296 | 26.7293 | 26.729 | 26.7288 | 26.7285 | 26.7282 | 26.728 | 26.7277 | 26.7274 | 26.7272 | 26.7269 | 26.7266 | 26.7264 | 26.7261 | 26.7258 | 26.7256 | 26.7253 | 26.725 | 26.7248 | 26.7245 | 26.7242 | 26.724 | 26.7237 | 26.7234 | 26.7231 | 26.7229 | 26.7226 | 26.7223 | 26.7221 | 26.7218 | 26.7215 | 26.7213 | 26.721 | 26.7207 | 26.7205 | 26.7202 | 26.7199 | 26.7197 | 26.7194 | 26.7191 | 26.7189 | 26.7186 | 26.7183 | 26.7181 | 26.7178 | 26.7175 | 26.7173 | 26.717 | 26.7167 | 26.7164 | 26.7162 | 26.7159 | 26.7156 | 26.7154 | 26.7151 | 26.7148 | 26.7146 | 26.7143 | 26.714 | 26.7138 | 26.7135 | 26.7132 | 26.713 | 26.7127 | 26.7124 | 26.7122 | 26.7119 | 26.7116 | 26.7114 | 26.7111 | 26.7108 | 26.7106 | 26.7103 | 26.71 | 26.7097 | 26.7095 | 26.7092 | 26.7089 | 26.7087 | 26.7084 | 26.7081 | 26.7079 | 26.7076 | 26.7073 | 0.01 | 26.7341 | 26.4659 | 26.1976 | 25.9293 | 25.661 | 25.3928 | 25.1245 | 24.8562 | 24.5879 | 24.3197 | 24.0514 | 23.7831 | 23.5148 | 23.2465 | 22.9783 | 22.71 | 22.4417 | 22.1734 | 21.9052 | 21.6369 | 21.3686 | 21.1003 | 20.8321 | 20.5638 | 20.2955 | 20.0272 | 19.759 | 19.4907 | 19.2224 | 18.9541 | 18.6859 | 18.4176 | 18.1493 | 17.881 | 17.6128 | 17.3445 | 17.0762 | 16.8079 | 16.5396 | 16.2714 | 16.0031 | 15.7348 | 15.4665 | 15.1983 | 14.93 | 14.6617 | 14.3934 | 14.1252 | 13.8569 | 13.5886 | 13.3203 | 13.0521 | 12.7838 | 12.5155 | 12.2472 | 11.979 | 11.7107 | 11.4424 | 11.1741 | 10.9059 | 10.6376 | 10.3693 | 10.101 | 9.8327 | 9.5645 | 9.2962 | 9.0279 | 8.7596 | 8.4914 | 8.2231 | 7.9548 | 7.6865 | 7.4183 | 7.15 | 6.8817 | 6.6134 | 6.3452 | 6.0769 | 5.8086 | 5.5403 | 5.2721 | 5.0038 | 4.7355 | 4.4672 | 4.1989 | 3.9307 | 3.6624 | 3.3941 | 3.1258 | 2.8576 | 2.5893 | 2.321 | 2.0527 | 1.7845 | 1.5162 | 1.2479 | 0.97964 | 0.71136 | 0.44308 | 0.17481 | 0.093468 | 0.093468 | 101 | 2 | 0.01 | 26.7073 | 0.26707
Side incident photons after 4th emission: | 4.433e+18 | 2.5061e+17 | 4.6836e+18 | #/m^2/s |  | 295 | 0 | 0 | 0 | 0 | 0 | 0 |  | 295 | 0 | 0 | 0 | 0 | 0 | 0 | 0 | 0.02 | 26.6675 | 26.6672 | 26.6669 | 26.6667 | 26.6664 | 26.6661 | 26.6659 | 26.6656 | 26.6653 | 26.6651 | 26.6648 | 26.6645 | 26.6643 | 26.664 | 26.6637 | 26.6635 | 26.6632 | 26.6629 | 26.6626 | 26.6624 | 26.6621 | 26.6618 | 26.6616 | 26.6613 | 26.661 | 26.6608 | 26.6605 | 26.6602 | 26.66 | 26.6597 | 26.6594 | 26.6592 | 26.6589 | 26.6586 | 26.6584 | 26.6581 | 26.6578 | 26.6576 | 26.6573 | 26.657 | 26.6568 | 26.6565 | 26.6562 | 26.6559 | 26.6557 | 26.6554 | 26.6551 | 26.6549 | 26.6546 | 26.6543 | 26.6541 | 26.6538 | 26.6535 | 26.6533 | 26.653 | 26.6527 | 26.6525 | 26.6522 | 26.6519 | 26.6517 | 26.6514 | 26.6511 | 26.6509 | 26.6506 | 26.6503 | 26.6501 | 26.6498 | 26.6495 | 26.6492 | 26.649 | 26.6487 | 26.6484 | 26.6482 | 26.6479 | 26.6476 | 26.6474 | 26.6471 | 26.6468 | 26.6466 | 26.6463 | 26.646 | 26.6458 | 26.6455 | 26.6452 | 26.645 | 26.6447 | 26.6444 | 26.6442 | 26.6439 | 26.6436 | 26.6433 | 26.6431 | 26.6428 | 26.6425 | 26.6423 | 26.642 | 26.6417 | 26.6415 | 26.6412 | 26.6409 | 26.6407 | 0.02 | 26.6675 | 26.3992 | 26.1309 | 25.8626 | 25.5944 | 25.3261 | 25.0578 | 24.7895 | 24.5213 | 24.253 | 23.9847 | 23.7164 | 23.4482 | 23.1799 | 22.9116 | 22.6433 | 22.3751 | 22.1068 | 21.8385 | 21.5702 | 21.3019 | 21.0337 | 20.7654 | 20.4971 | 20.2288 | 19.9606 | 19.6923 | 19.424 | 19.1557 | 18.8875 | 18.6192 | 18.3509 | 18.0826 | 17.8144 | 17.5461 | 17.2778 | 17.0095 | 16.7413 | 16.473 | 16.2047 | 15.9364 | 15.6682 | 15.3999 | 15.1316 | 14.8633 | 14.595 | 14.3268 | 14.0585 | 13.7902 | 13.5219 | 13.2537 | 12.9854 | 12.7171 | 12.4488 | 12.1806 | 11.9123 | 11.644 | 11.3757 | 11.1075 | 10.8392 | 10.5709 | 10.3026 | 10.0344 | 9.7661 | 9.4978 | 9.2295 | 8.9613 | 8.693 | 8.4247 | 8.1564 | 7.8881 | 7.6199 | 7.3516 | 7.0833 | 6.815 | 6.5468 | 6.2785 | 6.0102 | 5.7419 | 5.4737 | 5.2054 | 4.9371 | 4.6688 | 4.4006 | 4.1323 | 3.864 | 3.5957 | 3.3275 | 3.0592 | 2.7909 | 2.5226 | 2.2543 | 1.9861 | 1.7178 | 1.4495 | 1.1812 | 0.91297 | 0.64469 | 0.37642 | 0.10814 | 0.16013 | 0.10814 | 100 | 3 | 0.02 | 26.6409 | 0.53282
Side incident photons after 5th emission: | 1.5976e+18 | 64135268574606432 | 1.6617e+18 | #/m^2/s |  | 300 | 0 | 0 | 0 | 0 | 0 | 0 |  | 300 | 0 | 0 | 0 | 0 | 0 | 0 | 0 | 0.03 | 26.6008 | 26.6005 | 26.6003 | 26.6 | 26.5997 | 26.5995 | 26.5992 | 26.5989 | 26.5987 | 26.5984 | 26.5981 | 26.5979 | 26.5976 | 26.5973 | 26.5971 | 26.5968 | 26.5965 | 26.5962 | 26.596 | 26.5957 | 26.5954 | 26.5952 | 26.5949 | 26.5946 | 26.5944 | 26.5941 | 26.5938 | 26.5936 | 26.5933 | 26.593 | 26.5928 | 26.5925 | 26.5922 | 26.592 | 26.5917 | 26.5914 | 26.5912 | 26.5909 | 26.5906 | 26.5904 | 26.5901 | 26.5898 | 26.5895 | 26.5893 | 26.589 | 26.5887 | 26.5885 | 26.5882 | 26.5879 | 26.5877 | 26.5874 | 26.5871 | 26.5869 | 26.5866 | 26.5863 | 26.5861 | 26.5858 | 26.5855 | 26.5853 | 26.585 | 26.5847 | 26.5845 | 26.5842 | 26.5839 | 26.5837 | 26.5834 | 26.5831 | 26.5828 | 26.5826 | 26.5823 | 26.582 | 26.5818 | 26.5815 | 26.5812 | 26.581 | 26.5807 | 26.5804 | 26.5802 | 26.5799 | 26.5796 | 26.5794 | 26.5791 | 26.5788 | 26.5786 | 26.5783 | 26.578 | 26.5778 | 26.5775 | 26.5772 | 26.577 | 26.5767 | 26.5764 | 26.5761 | 26.5759 | 26.5756 | 26.5753 | 26.5751 | 26.5748 | 26.5745 | 26.5743 | 26.574 | 0.03 | 26.6008 | 26.3325 | 26.0643 | 25.796 | 25.5277 | 25.2594 | 24.9911 | 24.7229 | 24.4546 | 24.1863 | 23.918 | 23.6498 | 23.3815 | 23.1132 | 22.8449 | 22.5767 | 22.3084 | 22.0401 | 21.7718 | 21.5036 | 21.2353 | 20.967 | 20.6987 | 20.4305 | 20.1622 | 19.8939 | 19.6256 | 19.3574 | 19.0891 | 18.8208 | 18.5525 | 18.2842 | 18.016 | 17.7477 | 17.4794 | 17.2111 | 16.9429 | 16.6746 | 16.4063 | 16.138 | 15.8698 | 15.6015 | 15.3332 | 15.0649 | 14.7967 | 14.5284 | 14.2601 | 13.9918 | 13.7236 | 13.4553 | 13.187 | 12.9187 | 12.6504 | 12.3822 | 12.1139 | 11.8456 | 11.5773 | 11.3091 | 11.0408 | 10.7725 | 10.5042 | 10.236 | 9.9677 | 9.6994 | 9.4311 | 9.1629 | 8.8946 | 8.6263 | 8.358 | 8.0898 | 7.8215 | 7.5532 | 7.2849 | 7.0167 | 6.7484 | 6.4801 | 6.2118 | 5.9435 | 5.6753 | 5.407 | 5.1387 | 4.8704 | 4.6022 | 4.3339 | 4.0656 | 3.7973 | 3.5291 | 3.2608 | 2.9925 | 2.7242 | 2.456 | 2.1877 | 1.9194 | 1.6511 | 1.3829 | 1.1146 | 0.8463 | 0.57803 | 0.30975 | 0.041474 | 0.2268 | 0.041474 | 100 | 4 | 0.03 | 26.5743 | 0.79723
Total incident photons: | 1.4601e+20 | 2.3376e+19 | 1.6939e+20 | #/m^2/s |  | 305 | 0 | 0 | 0 | 0 | 0 | 0 |  | 305 | 0 | 0 | 0 | 0 | 0 | 0 | 0 | 0.04 | 26.5341 | 26.5339 | 26.5336 | 26.5333 | 26.5331 | 26.5328 | 26.5325 | 26.5323 | 26.532 | 26.5317 | 26.5315 | 26.5312 | 26.5309 | 26.5307 | 26.5304 | 26.5301 | 26.5298 | 26.5296 | 26.5293 | 26.529 | 26.5288 | 26.5285 | 26.5282 | 26.528 | 26.5277 | 26.5274 | 26.5272 | 26.5269 | 26.5266 | 26.5264 | 26.5261 | 26.5258 | 26.5256 | 26.5253 | 26.525 | 26.5248 | 26.5245 | 26.5242 | 26.524 | 26.5237 | 26.5234 | 26.5231 | 26.5229 | 26.5226 | 26.5223 | 26.5221 | 26.5218 | 26.5215 | 26.5213 | 26.521 | 26.5207 | 26.5205 | 26.5202 | 26.5199 | 26.5197 | 26.5194 | 26.5191 | 26.5189 | 26.5186 | 26.5183 | 26.5181 | 26.5178 | 26.5175 | 26.5173 | 26.517 | 26.5167 | 26.5164 | 26.5162 | 26.5159 | 26.5156 | 26.5154 | 26.5151 | 26.5148 | 26.5146 | 26.5143 | 26.514 | 26.5138 | 26.5135 | 26.5132 | 26.513 | 26.5127 | 26.5124 | 26.5122 | 26.5119 | 26.5116 | 26.5114 | 26.5111 | 26.5108 | 26.5106 | 26.5103 | 26.51 | 26.5097 | 26.5095 | 26.5092 | 26.5089 | 26.5087 | 26.5084 | 26.5081 | 26.5079 | 26.5076 | 26.5073 | 0.04 | 26.5341 | 26.2659 | 25.9976 | 25.7293 | 25.461 | 25.1928 | 24.9245 | 24.6562 | 24.3879 | 24.1197 | 23.8514 | 23.5831 | 23.3148 | 23.0465 | 22.7783 | 22.51 | 22.2417 | 21.9734 | 21.7052 | 21.4369 | 21.1686 | 20.9003 | 20.6321 | 20.3638 | 20.0955 | 19.8272 | 19.559 | 19.2907 | 19.0224 | 18.7541 | 18.4859 | 18.2176 | 17.9493 | 17.681 | 17.4128 | 17.1445 | 16.8762 | 16.6079 | 16.3396 | 16.0714 | 15.8031 | 15.5348 | 15.2665 | 14.9983 | 14.73 | 14.4617 | 14.1934 | 13.9252 | 13.6569 | 13.3886 | 13.1203 | 12.8521 | 12.5838 | 12.3155 | 12.0472 | 11.779 | 11.5107 | 11.2424 | 10.9741 | 10.7058 | 10.4376 | 10.1693 | 9.901 | 9.6327 | 9.3645 | 9.0962 | 8.8279 | 8.5596 | 8.2914 | 8.0231 | 7.7548 | 7.4865 | 7.2183 | 6.95 | 6.6817 | 6.4134 | 6.1452 | 5.8769 | 5.6086 | 5.3403 | 5.0721 | 4.8038 | 4.5355 | 4.2672 | 3.9989 | 3.7307 | 3.4624 | 3.1941 | 2.9258 | 2.6576 | 2.3893 | 2.121 | 1.8527 | 1.5845 | 1.3162 | 1.0479 | 0.77964 | 0.51136 | 0.24308 | 0.025193 | 0.29347 | 0.025193 | 100 | 5 | 0.04 | 26.5076 | 1.0603
[6 empty] | 310 | 0 | 0 | 0 | 0 | 0 | 0 |  | 310 | 0 | 0 | 0 | 0 | 0 | 0 | 0 | 0.05 | 26.4675 | 26.4672 | 26.4669 | 26.4667 | 26.4664 | 26.4661 | 26.4659 | 26.4656 | 26.4653 | 26.4651 | 26.4648 | 26.4645 | 26.4643 | 26.464 | 26.4637 | 26.4634 | 26.4632 | 26.4629 | 26.4626 | 26.4624 | 26.4621 | 26.4618 | 26.4616 | 26.4613 | 26.461 | 26.4608 | 26.4605 | 26.4602 | 26.46 | 26.4597 | 26.4594 | 26.4592 | 26.4589 | 26.4586 | 26.4584 | 26.4581 | 26.4578 | 26.4576 | 26.4573 | 26.457 | 26.4567 | 26.4565 | 26.4562 | 26.4559 | 26.4557 | 26.4554 | 26.4551 | 26.4549 | 26.4546 | 26.4543 | 26.4541 | 26.4538 | 26.4535 | 26.4533 | 26.453 | 26.4527 | 26.4525 | 26.4522 | 26.4519 | 26.4517 | 26.4514 | 26.4511 | 26.4509 | 26.4506 | 26.4503 | 26.45 | 26.4498 | 26.4495 | 26.4492 | 26.449 | 26.4487 | 26.4484 | 26.4482 | 26.4479 | 26.4476 | 26.4474 | 26.4471 | 26.4468 | 26.4466 | 26.4463 | 26.446 | 26.4458 | 26.4455 | 26.4452 | 26.445 | 26.4447 | 26.4444 | 26.4442 | 26.4439 | 26.4436 | 26.4433 | 26.4431 | 26.4428 | 26.4425 | 26.4423 | 26.442 | 26.4417 | 26.4415 | 26.4412 | 26.4409 | 26.4407 | 0.05 | 26.4675 | 26.1992 | 25.9309 | 25.6626 | 25.3944 | 25.1261 | 24.8578 | 24.5895 | 24.3213 | 24.053 | 23.7847 | 23.5164 | 23.2482 | 22.9799 | 22.7116 | 22.4433 | 22.1751 | 21.9068 | 21.6385 | 21.3702 | 21.1019 | 20.8337 | 20.5654 | 20.2971 | 20.0288 | 19.7606 | 19.4923 | 19.224 | 18.9557 | 18.6875 | 18.4192 | 18.1509 | 17.8826 | 17.6144 | 17.3461 | 17.0778 | 16.8095 | 16.5413 | 16.273 | 16.0047 | 15.7364 | 15.4682 | 15.1999 | 14.9316 | 14.6633 | 14.395 | 14.1268 | 13.8585 | 13.5902 | 13.3219 | 13.0537 | 12.7854 | 12.5171 | 12.2488 | 11.9806 | 11.7123 | 11.444 | 11.1757 | 10.9075 | 10.6392 | 10.3709 | 10.1026 | 9.8344 | 9.5661 | 9.2978 | 9.0295 | 8.7612 | 8.493 | 8.2247 | 7.9564 | 7.6881 | 7.4199 | 7.1516 | 6.8833 | 6.615 | 6.3468 | 6.0785 | 5.8102 | 5.5419 | 5.2737 | 5.0054 | 4.7371 | 4.4688 | 4.2006 | 3.9323 | 3.664 | 3.3957 | 3.1275 | 2.8592 | 2.5909 | 2.3226 | 2.0543 | 1.7861 | 1.5178 | 1.2495 | 0.98124 | 0.71297 | 0.44469 | 0.17642 | 0.09186 | 0.36014 | 0.09186 | 100 | 6 | 0.05 | 26.4409 | 1.322
Emitted photons AM1.5G: | 4.2907e+21 | #/m^2/s |  |  |  | 315 | 0 | 0 | 0 | 0 | 0 | 0 |  | 315 | 0 | 0 | 0 | 0 | 0 | 0 | 0 | 0.06 | 26.4008 | 26.4005 | 26.4003 | 26.4 | 26.3997 | 26.3995 | 26.3992 | 26.3989 | 26.3987 | 26.3984 | 26.3981 | 26.3979 | 26.3976 | 26.3973 | 26.3971 | 26.3968 | 26.3965 | 26.3962 | 26.396 | 26.3957 | 26.3954 | 26.3952 | 26.3949 | 26.3946 | 26.3944 | 26.3941 | 26.3938 | 26.3936 | 26.3933 | 26.393 | 26.3928 | 26.3925 | 26.3922 | 26.392 | 26.3917 | 26.3914 | 26.3912 | 26.3909 | 26.3906 | 26.3903 | 26.3901 | 26.3898 | 26.3895 | 26.3893 | 26.389 | 26.3887 | 26.3885 | 26.3882 | 26.3879 | 26.3877 | 26.3874 | 26.3871 | 26.3869 | 26.3866 | 26.3863 | 26.3861 | 26.3858 | 26.3855 | 26.3853 | 26.385 | 26.3847 | 26.3845 | 26.3842 | 26.3839 | 26.3836 | 26.3834 | 26.3831 | 26.3828 | 26.3826 | 26.3823 | 26.382 | 26.3818 | 26.3815 | 26.3812 | 26.381 | 26.3807 | 26.3804 | 26.3802 | 26.3799 | 26.3796 | 26.3794 | 26.3791 | 26.3788 | 26.3786 | 26.3783 | 26.378 | 26.3778 | 26.3775 | 26.3772 | 26.3769 | 26.3767 | 26.3764 | 26.3761 | 26.3759 | 26.3756 | 26.3753 | 26.3751 | 26.3748 | 26.3745 | 26.3743 | 26.374 | 0.06 | 26.4008 | 26.1325 | 25.8643 | 25.596 | 25.3277 | 25.0594 | 24.7911 | 24.5229 | 24.2546 | 23.9863 | 23.718 | 23.4498 | 23.1815 | 22.9132 | 22.6449 | 22.3767 | 22.1084 | 21.8401 | 21.5718 | 21.3036 | 21.0353 | 20.767 | 20.4987 | 20.2305 | 19.9622 | 19.6939 | 19.4256 | 19.1573 | 18.8891 | 18.6208 | 18.3525 | 18.0842 | 17.816 | 17.5477 | 17.2794 | 17.0111 | 16.7429 | 16.4746 | 16.2063 | 15.938 | 15.6698 | 15.4015 | 15.1332 | 14.8649 | 14.5967 | 14.3284 | 14.0601 | 13.7918 | 13.5236 | 13.2553 | 12.987 | 12.7187 | 12.4504 | 12.1822 | 11.9139 | 11.6456 | 11.3773 | 11.1091 | 10.8408 | 10.5725 | 10.3042 | 10.036 | 9.7677 | 9.4994 | 9.2311 | 8.9629 | 8.6946 | 8.4263 | 8.158 | 7.8898 | 7.6215 | 7.3532 | 7.0849 | 6.8167 | 6.5484 | 6.2801 | 6.0118 | 5.7435 | 5.4753 | 5.207 | 4.9387 | 4.6704 | 4.4022 | 4.1339 | 3.8656 | 3.5973 | 3.3291 | 3.0608 | 2.7925 | 2.5242 | 2.256 | 1.9877 | 1.7194 | 1.4511 | 1.1829 | 0.91458 | 0.6463 | 0.37802 | 0.10975 | 0.15853 | 0.4268 | 0.10975 | 99 | 7 | 0.06 | 26.3745 | 1.5825
[6 empty] | 320 | 0 | 0 | 0 | 0 | 0 | 0 |  | 320 | 0 | 0 | 0 | 0 | 0 | 0 | 0 | 0.07 | 26.3341 | 26.3339 | 26.3336 | 26.3333 | 26.3331 | 26.3328 | 26.3325 | 26.3323 | 26.332 | 26.3317 | 26.3315 | 26.3312 | 26.3309 | 26.3307 | 26.3304 | 26.3301 | 26.3298 | 26.3296 | 26.3293 | 26.329 | 26.3288 | 26.3285 | 26.3282 | 26.328 | 26.3277 | 26.3274 | 26.3272 | 26.3269 | 26.3266 | 26.3264 | 26.3261 | 26.3258 | 26.3256 | 26.3253 | 26.325 | 26.3248 | 26.3245 | 26.3242 | 26.324 | 26.3237 | 26.3234 | 26.3231 | 26.3229 | 26.3226 | 26.3223 | 26.3221 | 26.3218 | 26.3215 | 26.3213 | 26.321 | 26.3207 | 26.3205 | 26.3202 | 26.3199 | 26.3197 | 26.3194 | 26.3191 | 26.3189 | 26.3186 | 26.3183 | 26.3181 | 26.3178 | 26.3175 | 26.3173 | 26.317 | 26.3167 | 26.3164 | 26.3162 | 26.3159 | 26.3156 | 26.3154 | 26.3151 | 26.3148 | 26.3146 | 26.3143 | 26.314 | 26.3138 | 26.3135 | 26.3132 | 26.313 | 26.3127 | 26.3124 | 26.3122 | 26.3119 | 26.3116 | 26.3114 | 26.3111 | 26.3108 | 26.3105 | 26.3103 | 26.31 | 26.3097 | 26.3095 | 26.3092 | 26.3089 | 26.3087 | 26.3084 | 26.3081 | 26.3079 | 26.3076 | 26.3073 | 0.07 | 26.3341 | 26.0659 | 25.7976 | 25.5293 | 25.261 | 24.9928 | 24.7245 | 24.4562 | 24.1879 | 23.9197 | 23.6514 | 23.3831 | 23.1148 | 22.8465 | 22.5783 | 22.31 | 22.0417 | 21.7734 | 21.5052 | 21.2369 | 20.9686 | 20.7003 | 20.4321 | 20.1638 | 19.8955 | 19.6272 | 19.359 | 19.0907 | 18.8224 | 18.5541 | 18.2859 | 18.0176 | 17.7493 | 17.481 | 17.2127 | 16.9445 | 16.6762 | 16.4079 | 16.1396 | 15.8714 | 15.6031 | 15.3348 | 15.0665 | 14.7983 | 14.53 | 14.2617 | 13.9934 | 13.7252 | 13.4569 | 13.1886 | 12.9203 | 12.6521 | 12.3838 | 12.1155 | 11.8472 | 11.579 | 11.3107 | 11.0424 | 10.7741 | 10.5058 | 10.2376 | 9.9693 | 9.701 | 9.4327 | 9.1645 | 8.8962 | 8.6279 | 8.3596 | 8.0914 | 7.8231 | 7.5548 | 7.2865 | 7.0183 | 6.75 | 6.4817 | 6.2134 | 5.9452 | 5.6769 | 5.4086 | 5.1403 | 4.8721 | 4.6038 | 4.3355 | 4.0672 | 3.7989 | 3.5307 | 3.2624 | 2.9941 | 2.7258 | 2.4576 | 2.1893 | 1.921 | 1.6527 | 1.3845 | 1.1162 | 0.84791 | 0.57963 | 0.31136 | 0.043081 | 0.2252 | 0.49347 | 0.043081 | 99 | 8 | 0.07 | 26.3079 | 1.8416
EQE: | 3.403% | 0.5448% | 3.948% |  |  | 325 | 0 | 0 | 0 | 0 | 0 | 0 |  | 325 | 0 | 0 | 0 | 0 | 0 | 0 | 0 | 0.08 | 26.2675 | 26.2672 | 26.2669 | 26.2667 | 26.2664 | 26.2661 | 26.2659 | 26.2656 | 26.2653 | 26.2651 | 26.2648 | 26.2645 | 26.2643 | 26.264 | 26.2637 | 26.2634 | 26.2632 | 26.2629 | 26.2626 | 26.2624 | 26.2621 | 26.2618 | 26.2616 | 26.2613 | 26.261 | 26.2608 | 26.2605 | 26.2602 | 26.26 | 26.2597 | 26.2594 | 26.2592 | 26.2589 | 26.2586 | 26.2584 | 26.2581 | 26.2578 | 26.2576 | 26.2573 | 26.257 | 26.2567 | 26.2565 | 26.2562 | 26.2559 | 26.2557 | 26.2554 | 26.2551 | 26.2549 | 26.2546 | 26.2543 | 26.2541 | 26.2538 | 26.2535 | 26.2533 | 26.253 | 26.2527 | 26.2525 | 26.2522 | 26.2519 | 26.2517 | 26.2514 | 26.2511 | 26.2509 | 26.2506 | 26.2503 | 26.25 | 26.2498 | 26.2495 | 26.2492 | 26.249 | 26.2487 | 26.2484 | 26.2482 | 26.2479 | 26.2476 | 26.2474 | 26.2471 | 26.2468 | 26.2466 | 26.2463 | 26.246 | 26.2458 | 26.2455 | 26.2452 | 26.245 | 26.2447 | 26.2444 | 26.2441 | 26.2439 | 26.2436 | 26.2433 | 26.2431 | 26.2428 | 26.2425 | 26.2423 | 26.242 | 26.2417 | 26.2415 | 26.2412 | 26.2409 | 26.2407 | 0.08 | 26.2675 | 25.9992 | 25.7309 | 25.4626 | 25.1944 | 24.9261 | 24.6578 | 24.3895 | 24.1213 | 23.853 | 23.5847 | 23.3164 | 23.0482 | 22.7799 | 22.5116 | 22.2433 | 21.975 | 21.7068 | 21.4385 | 21.1702 | 20.9019 | 20.6337 | 20.3654 | 20.0971 | 19.8288 | 19.5606 | 19.2923 | 19.024 | 18.7557 | 18.4875 | 18.2192 | 17.9509 | 17.6826 | 17.4144 | 17.1461 | 16.8778 | 16.6095 | 16.3413 | 16.073 | 15.8047 | 15.5364 | 15.2681 | 14.9999 | 14.7316 | 14.4633 | 14.195 | 13.9268 | 13.6585 | 13.3902 | 13.1219 | 12.8537 | 12.5854 | 12.3171 | 12.0488 | 11.7806 | 11.5123 | 11.244 | 10.9757 | 10.7075 | 10.4392 | 10.1709 | 9.9026 | 9.6344 | 9.3661 | 9.0978 | 8.8295 | 8.5612 | 8.293 | 8.0247 | 7.7564 | 7.4881 | 7.2199 | 6.9516 | 6.6833 | 6.415 | 6.1468 | 5.8785 | 5.6102 | 5.3419 | 5.0737 | 4.8054 | 4.5371 | 4.2688 | 4.0006 | 3.7323 | 3.464 | 3.1957 | 2.9274 | 2.6592 | 2.3909 | 2.1226 | 1.8543 | 1.5861 | 1.3178 | 1.0495 | 0.78124 | 0.51297 | 0.24469 | 0.023587 | 0.29186 | 0.56014 | 0.023587 | 99 | 9 | 0.08 | 26.2412 | 2.0993
AVT: | 81.69% |  |  |  |  | 330 | 0 | 0 | 0 | 0 | 0 | 0 |  | 330 | 0 | 0 | 0 | 0 | 0 | 0 | 0 | 0.09 | 26.2008 | 26.2005 | 26.2003 | 26.2 | 26.1997 | 26.1995 | 26.1992 | 26.1989 | 26.1987 | 26.1984 | 26.1981 | 26.1979 | 26.1976 | 26.1973 | 26.197 | 26.1968 | 26.1965 | 26.1962 | 26.196 | 26.1957 | 26.1954 | 26.1952 | 26.1949 | 26.1946 | 26.1944 | 26.1941 | 26.1938 | 26.1936 | 26.1933 | 26.193 | 26.1928 | 26.1925 | 26.1922 | 26.192 | 26.1917 | 26.1914 | 26.1912 | 26.1909 | 26.1906 | 26.1903 | 26.1901 | 26.1898 | 26.1895 | 26.1893 | 26.189 | 26.1887 | 26.1885 | 26.1882 | 26.1879 | 26.1877 | 26.1874 | 26.1871 | 26.1869 | 26.1866 | 26.1863 | 26.1861 | 26.1858 | 26.1855 | 26.1853 | 26.185 | 26.1847 | 26.1844 | 26.1842 | 26.1839 | 26.1836 | 26.1834 | 26.1831 | 26.1828 | 26.1826 | 26.1823 | 26.182 | 26.1818 | 26.1815 | 26.1812 | 26.181 | 26.1807 | 26.1804 | 26.1802 | 26.1799 | 26.1796 | 26.1794 | 26.1791 | 26.1788 | 26.1786 | 26.1783 | 26.178 | 26.1777 | 26.1775 | 26.1772 | 26.1769 | 26.1767 | 26.1764 | 26.1761 | 26.1759 | 26.1756 | 26.1753 | 26.1751 | 26.1748 | 26.1745 | 26.1743 | 26.174 | 0.09 | 26.2008 | 25.9325 | 25.6642 | 25.396 | 25.1277 | 24.8594 | 24.5911 | 24.3229 | 24.0546 | 23.7863 | 23.518 | 23.2498 | 22.9815 | 22.7132 | 22.4449 | 22.1767 | 21.9084 | 21.6401 | 21.3718 | 21.1036 | 20.8353 | 20.567 | 20.2987 | 20.0304 | 19.7622 | 19.4939 | 19.2256 | 18.9573 | 18.6891 | 18.4208 | 18.1525 | 17.8842 | 17.616 | 17.3477 | 17.0794 | 16.8111 | 16.5429 | 16.2746 | 16.0063 | 15.738 | 15.4698 | 15.2015 | 14.9332 | 14.6649 | 14.3967 | 14.1284 | 13.8601 | 13.5918 | 13.3235 | 13.0553 | 12.787 | 12.5187 | 12.2504 | 11.9822 | 11.7139 | 11.4456 | 11.1773 | 10.9091 | 10.6408 | 10.3725 | 10.1042 | 9.836 | 9.5677 | 9.2994 | 9.0311 | 8.7629 | 8.4946 | 8.2263 | 7.958 | 7.6898 | 7.4215 | 7.1532 | 6.8849 | 6.6166 | 6.3484 | 6.0801 | 5.8118 | 5.5435 | 5.2753 | 5.007 | 4.7387 | 4.4704 | 4.2022 | 3.9339 | 3.6656 | 3.3973 | 3.1291 | 2.8608 | 2.5925 | 2.3242 | 2.056 | 1.7877 | 1.5194 | 1.2511 | 0.98285 | 0.71457 | 0.4463 | 0.17802 | 0.090256 | 0.35853 | 0.62681 | 0.090256 | 99 | 10 | 0.09 | 26.1745 | 2.3557
[6 empty] | 335 | 0 | 0 | 0 | 0 | 0 | 0 |  | 335 | 0 | 0 | 0 | 0 | 0 | 0 | 0 | 0.1 | 26.1341 | 26.1339 | 26.1336 | 26.1333 | 26.1331 | 26.1328 | 26.1325 | 26.1323 | 26.132 | 26.1317 | 26.1314 | 26.1312 | 26.1309 | 26.1306 | 26.1304 | 26.1301 | 26.1298 | 26.1296 | 26.1293 | 26.129 | 26.1288 | 26.1285 | 26.1282 | 26.128 | 26.1277 | 26.1274 | 26.1272 | 26.1269 | 26.1266 | 26.1264 | 26.1261 | 26.1258 | 26.1256 | 26.1253 | 26.125 | 26.1247 | 26.1245 | 26.1242 | 26.1239 | 26.1237 | 26.1234 | 26.1231 | 26.1229 | 26.1226 | 26.1223 | 26.1221 | 26.1218 | 26.1215 | 26.1213 | 26.121 | 26.1207 | 26.1205 | 26.1202 | 26.1199 | 26.1197 | 26.1194 | 26.1191 | 26.1189 | 26.1186 | 26.1183 | 26.118 | 26.1178 | 26.1175 | 26.1172 | 26.117 | 26.1167 | 26.1164 | 26.1162 | 26.1159 | 26.1156 | 26.1154 | 26.1151 | 26.1148 | 26.1146 | 26.1143 | 26.114 | 26.1138 | 26.1135 | 26.1132 | 26.113 | 26.1127 | 26.1124 | 26.1122 | 26.1119 | 26.1116 | 26.1113 | 26.1111 | 26.1108 | 26.1105 | 26.1103 | 26.11 | 26.1097 | 26.1095 | 26.1092 | 26.1089 | 26.1087 | 26.1084 | 26.1081 | 26.1079 | 26.1076 | 26.1073 | 0.1 | 26.1341 | 25.8659 | 25.5976 | 25.3293 | 25.061 | 24.7927 | 24.5245 | 24.2562 | 23.9879 | 23.7196 | 23.4514 | 23.1831 | 22.9148 | 22.6465 | 22.3783 | 22.11 | 21.8417 | 21.5734 | 21.3052 | 21.0369 | 20.7686 | 20.5003 | 20.2321 | 19.9638 | 19.6955 | 19.4272 | 19.159 | 18.8907 | 18.6224 | 18.3541 | 18.0858 | 17.8176 | 17.5493 | 17.281 | 17.0127 | 16.7445 | 16.4762 | 16.2079 | 15.9396 | 15.6714 | 15.4031 | 15.1348 | 14.8665 | 14.5983 | 14.33 | 14.0617 | 13.7934 | 13.5252 | 13.2569 | 12.9886 | 12.7203 | 12.4521 | 12.1838 | 11.9155 | 11.6472 | 11.3789 | 11.1107 | 10.8424 | 10.5741 | 10.3058 | 10.0376 | 9.7693 | 9.501 | 9.2327 | 8.9645 | 8.6962 | 8.4279 | 8.1596 | 7.8914 | 7.6231 | 7.3548 | 7.0865 | 6.8183 | 6.55 | 6.2817 | 6.0134 | 5.7451 | 5.4769 | 5.2086 | 4.9403 | 4.672 | 4.4038 | 4.1355 | 3.8672 | 3.5989 | 3.3307 | 3.0624 | 2.7941 | 2.5258 | 2.2576 | 1.9893 | 1.721 | 1.4527 | 1.1845 | 0.91618 | 0.6479 | 0.37963 | 0.11135 | 0.15692 | 0.4252 | 0.69348 | 0.11135 | 98 | 11 | 0.1 | 26.1081 | 2.6108
PV cell | [5 empty] | 340 | 0 | 0 | 0 | 0 | 0 | 0 |  | 340 | 0 | 0 | 0 | 0 | 0 | 0 | 0 | 0.11 | 26.0675 | 26.0672 | 26.0669 | 26.0667 | 26.0664 | 26.0661 | 26.0659 | 26.0656 | 26.0653 | 26.065 | 26.0648 | 26.0645 | 26.0642 | 26.064 | 26.0637 | 26.0634 | 26.0632 | 26.0629 | 26.0626 | 26.0624 | 26.0621 | 26.0618 | 26.0616 | 26.0613 | 26.061 | 26.0608 | 26.0605 | 26.0602 | 26.06 | 26.0597 | 26.0594 | 26.0592 | 26.0589 | 26.0586 | 26.0583 | 26.0581 | 26.0578 | 26.0575 | 26.0573 | 26.057 | 26.0567 | 26.0565 | 26.0562 | 26.0559 | 26.0557 | 26.0554 | 26.0551 | 26.0549 | 26.0546 | 26.0543 | 26.0541 | 26.0538 | 26.0535 | 26.0533 | 26.053 | 26.0527 | 26.0525 | 26.0522 | 26.0519 | 26.0516 | 26.0514 | 26.0511 | 26.0508 | 26.0506 | 26.0503 | 26.05 | 26.0498 | 26.0495 | 26.0492 | 26.049 | 26.0487 | 26.0484 | 26.0482 | 26.0479 | 26.0476 | 26.0474 | 26.0471 | 26.0468 | 26.0466 | 26.0463 | 26.046 | 26.0457 | 26.0455 | 26.0452 | 26.0449 | 26.0447 | 26.0444 | 26.0441 | 26.0439 | 26.0436 | 26.0433 | 26.0431 | 26.0428 | 26.0425 | 26.0423 | 26.042 | 26.0417 | 26.0415 | 26.0412 | 26.0409 | 26.0407 | 0.11 | 26.0675 | 25.7992 | 25.5309 | 25.2626 | 24.9944 | 24.7261 | 24.4578 | 24.1895 | 23.9213 | 23.653 | 23.3847 | 23.1164 | 22.8481 | 22.5799 | 22.3116 | 22.0433 | 21.775 | 21.5068 | 21.2385 | 20.9702 | 20.7019 | 20.4337 | 20.1654 | 19.8971 | 19.6288 | 19.3606 | 19.0923 | 18.824 | 18.5557 | 18.2875 | 18.0192 | 17.7509 | 17.4826 | 17.2143 | 16.9461 | 16.6778 | 16.4095 | 16.1412 | 15.873 | 15.6047 | 15.3364 | 15.0681 | 14.7999 | 14.5316 | 14.2633 | 13.995 | 13.7268 | 13.4585 | 13.1902 | 12.9219 | 12.6537 | 12.3854 | 12.1171 | 11.8488 | 11.5806 | 11.3123 | 11.044 | 10.7757 | 10.5074 | 10.2392 | 9.9709 | 9.7026 | 9.4343 | 9.1661 | 8.8978 | 8.6295 | 8.3612 | 8.093 | 7.8247 | 7.5564 | 7.2881 | 7.0199 | 6.7516 | 6.4833 | 6.215 | 5.9468 | 5.6785 | 5.4102 | 5.1419 | 4.8737 | 4.6054 | 4.3371 | 4.0688 | 3.8005 | 3.5323 | 3.264 | 2.9957 | 2.7274 | 2.4592 | 2.1909 | 1.9226 | 1.6543 | 1.3861 | 1.1178 | 0.84951 | 0.58123 | 0.31296 | 0.044681 | 0.2236 | 0.49187 | 0.76015 | 0.044681 | 98 | 12 | 0.11 | 26.0415 | 2.8646
J_ph | 26.8008 | A/m^2 |  |  |  | 345 | 0 | 0 | 0 | 0 | 0 | 0 |  | 345 | 0 | 0 | 0 | 0 | 0 | 0 | 0 | 0.12 | 26.0008 | 26.0005 | 26.0003 | 26 | 25.9997 | 25.9994 | 25.9992 | 25.9989 | 25.9986 | 25.9984 | 25.9981 | 25.9978 | 25.9976 | 25.9973 | 25.997 | 25.9968 | 25.9965 | 25.9962 | 25.996 | 25.9957 | 25.9954 | 25.9952 | 25.9949 | 25.9946 | 25.9944 | 25.9941 | 25.9938 | 25.9936 | 25.9933 | 25.993 | 25.9927 | 25.9925 | 25.9922 | 25.9919 | 25.9917 | 25.9914 | 25.9911 | 25.9909 | 25.9906 | 25.9903 | 25.9901 | 25.9898 | 25.9895 | 25.9893 | 25.989 | 25.9887 | 25.9885 | 25.9882 | 25.9879 | 25.9877 | 25.9874 | 25.9871 | 25.9869 | 25.9866 | 25.9863 | 25.986 | 25.9858 | 25.9855 | 25.9852 | 25.985 | 25.9847 | 25.9844 | 25.9842 | 25.9839 | 25.9836 | 25.9834 | 25.9831 | 25.9828 | 25.9826 | 25.9823 | 25.982 | 25.9818 | 25.9815 | 25.9812 | 25.981 | 25.9807 | 25.9804 | 25.9802 | 25.9799 | 25.9796 | 25.9793 | 25.9791 | 25.9788 | 25.9785 | 25.9783 | 25.978 | 25.9777 | 25.9775 | 25.9772 | 25.9769 | 25.9767 | 25.9764 | 25.9761 | 25.9759 | 25.9756 | 25.9753 | 25.9751 | 25.9748 | 25.9745 | 25.9743 | 25.974 | 0.12 | 26.0008 | 25.7325 | 25.4642 | 25.196 | 24.9277 | 24.6594 | 24.3911 | 24.1229 | 23.8546 | 23.5863 | 23.318 | 23.0498 | 22.7815 | 22.5132 | 22.2449 | 21.9766 | 21.7084 | 21.4401 | 21.1718 | 20.9035 | 20.6353 | 20.367 | 20.0987 | 19.8304 | 19.5622 | 19.2939 | 19.0256 | 18.7573 | 18.4891 | 18.2208 | 17.9525 | 17.6842 | 17.416 | 17.1477 | 16.8794 | 16.6111 | 16.3428 | 16.0746 | 15.8063 | 15.538 | 15.2697 | 15.0015 | 14.7332 | 14.4649 | 14.1966 | 13.9284 | 13.6601 | 13.3918 | 13.1235 | 12.8553 | 12.587 | 12.3187 | 12.0504 | 11.7822 | 11.5139 | 11.2456 | 10.9773 | 10.7091 | 10.4408 | 10.1725 | 9.9042 | 9.6359 | 9.3677 | 9.0994 | 8.8311 | 8.5628 | 8.2946 | 8.0263 | 7.758 | 7.4897 | 7.2215 | 6.9532 | 6.6849 | 6.4166 | 6.1484 | 5.8801 | 5.6118 | 5.3435 | 5.0753 | 4.807 | 4.5387 | 4.2704 | 4.0022 | 3.7339 | 3.4656 | 3.1973 | 2.929 | 2.6608 | 2.3925 | 2.1242 | 1.8559 | 1.5877 | 1.3194 | 1.0511 | 0.78284 | 0.51456 | 0.24629 | 0.021991 | 0.29027 | 0.55854 | 0.82682 | 0.021991 | 98 | 13 | 0.12 | 25.9748 | 3.117
PCE | 1.04% |  |  |  |  | 350 | 0 | 0 | 0 | 0 | 0 | 0 |  | 350 | 0 | 0 | 0 | 0 | 0 | 0 | 0 | 0.13 | 25.9341 | 25.9338 | 25.9336 | 25.9333 | 25.933 | 25.9328 | 25.9325 | 25.9322 | 25.932 | 25.9317 | 25.9314 | 25.9312 | 25.9309 | 25.9306 | 25.9304 | 25.9301 | 25.9298 | 25.9296 | 25.9293 | 25.929 | 25.9288 | 25.9285 | 25.9282 | 25.928 | 25.9277 | 25.9274 | 25.9271 | 25.9269 | 25.9266 | 25.9263 | 25.9261 | 25.9258 | 25.9255 | 25.9253 | 25.925 | 25.9247 | 25.9245 | 25.9242 | 25.9239 | 25.9237 | 25.9234 | 25.9231 | 25.9229 | 25.9226 | 25.9223 | 25.9221 | 25.9218 | 25.9215 | 25.9213 | 25.921 | 25.9207 | 25.9204 | 25.9202 | 25.9199 | 25.9196 | 25.9194 | 25.9191 | 25.9188 | 25.9186 | 25.9183 | 25.918 | 25.9178 | 25.9175 | 25.9172 | 25.917 | 25.9167 | 25.9164 | 25.9162 | 25.9159 | 25.9156 | 25.9154 | 25.9151 | 25.9148 | 25.9145 | 25.9143 | 25.914 | 25.9137 | 25.9135 | 25.9132 | 25.9129 | 25.9127 | 25.9124 | 25.9121 | 25.9119 | 25.9116 | 25.9113 | 25.9111 | 25.9108 | 25.9105 | 25.9103 | 25.91 | 25.9097 | 25.9095 | 25.9092 | 25.9089 | 25.9087 | 25.9084 | 25.9081 | 25.9078 | 25.9076 | 25.9073 | 0.13 | 25.9341 | 25.6658 | 25.3976 | 25.1293 | 24.861 | 24.5927 | 24.3245 | 24.0562 | 23.7879 | 23.5196 | 23.2514 | 22.9831 | 22.7148 | 22.4465 | 22.1783 | 21.91 | 21.6417 | 21.3734 | 21.1051 | 20.8369 | 20.5686 | 20.3003 | 20.032 | 19.7638 | 19.4955 | 19.2272 | 18.9589 | 18.6907 | 18.4224 | 18.1541 | 17.8858 | 17.6176 | 17.3493 | 17.081 | 16.8127 | 16.5445 | 16.2762 | 16.0079 | 15.7396 | 15.4713 | 15.2031 | 14.9348 | 14.6665 | 14.3982 | 14.13 | 13.8617 | 13.5934 | 13.3251 | 13.0569 | 12.7886 | 12.5203 | 12.252 | 11.9838 | 11.7155 | 11.4472 | 11.1789 | 10.9107 | 10.6424 | 10.3741 | 10.1058 | 9.8376 | 9.5693 | 9.301 | 9.0327 | 8.7644 | 8.4962 | 8.2279 | 7.9596 | 7.6913 | 7.4231 | 7.1548 | 6.8865 | 6.6182 | 6.35 | 6.0817 | 5.8134 | 5.5451 | 5.2769 | 5.0086 | 4.7403 | 4.472 | 4.2038 | 3.9355 | 3.6672 | 3.3989 | 3.1306 | 2.8624 | 2.5941 | 2.3258 | 2.0575 | 1.7893 | 1.521 | 1.2527 | 0.98444 | 0.71616 | 0.44789 | 0.17961 | 0.088664 | 0.35694 | 0.62522 | 0.89349 | 0.088664 | 98 | 14 | 0.13 | 25.9081 | 3.3681
[6 empty] | 355 | 0 | 0 | 0 | 0 | 0 | 0 |  | 355 | 0 | 0 | 0 | 0 | 0 | 0 | 0 | 0.14 | 25.8674 | 25.8672 | 25.8669 | 25.8666 | 25.8664 | 25.8661 | 25.8658 | 25.8656 | 25.8653 | 25.865 | 25.8648 | 25.8645 | 25.8642 | 25.864 | 25.8637 | 25.8634 | 25.8632 | 25.8629 | 25.8626 | 25.8623 | 25.8621 | 25.8618 | 25.8615 | 25.8613 | 25.861 | 25.8607 | 25.8605 | 25.8602 | 25.8599 | 25.8597 | 25.8594 | 25.8591 | 25.8589 | 25.8586 | 25.8583 | 25.8581 | 25.8578 | 25.8575 | 25.8573 | 25.857 | 25.8567 | 25.8565 | 25.8562 | 25.8559 | 25.8556 | 25.8554 | 25.8551 | 25.8548 | 25.8546 | 25.8543 | 25.854 | 25.8538 | 25.8535 | 25.8532 | 25.853 | 25.8527 | 25.8524 | 25.8522 | 25.8519 | 25.8516 | 25.8514 | 25.8511 | 25.8508 | 25.8506 | 25.8503 | 25.85 | 25.8497 | 25.8495 | 25.8492 | 25.8489 | 25.8487 | 25.8484 | 25.8481 | 25.8479 | 25.8476 | 25.8473 | 25.8471 | 25.8468 | 25.8465 | 25.8463 | 25.846 | 25.8457 | 25.8455 | 25.8452 | 25.8449 | 25.8447 | 25.8444 | 25.8441 | 25.8439 | 25.8436 | 25.8433 | 25.843 | 25.8428 | 25.8425 | 25.8422 | 25.842 | 25.8417 | 25.8414 | 25.8412 | 25.8409 | 25.8406 | 0.14 | 25.8674 | 25.5992 | 25.3309 | 25.0626 | 24.7943 | 24.5261 | 24.2578 | 23.9895 | 23.7212 | 23.453 | 23.1847 | 22.9164 | 22.6481 | 22.3799 | 22.1116 | 21.8433 | 21.575 | 21.3067 | 21.0385 | 20.7702 | 20.5019 | 20.2336 | 19.9654 | 19.6971 | 19.4288 | 19.1605 | 18.8923 | 18.624 | 18.3557 | 18.0874 | 17.8192 | 17.5509 | 17.2826 | 17.0143 | 16.7461 | 16.4778 | 16.2095 | 15.9412 | 15.6729 | 15.4047 | 15.1364 | 14.8681 | 14.5998 | 14.3316 | 14.0633 | 13.795 | 13.5267 | 13.2585 | 12.9902 | 12.7219 | 12.4536 | 12.1854 | 11.9171 | 11.6488 | 11.3805 | 11.1123 | 10.844 | 10.5757 | 10.3074 | 10.0392 | 9.7709 | 9.5026 | 9.2343 | 8.966 | 8.6978 | 8.4295 | 8.1612 | 7.8929 | 7.6247 | 7.3564 | 7.0881 | 6.8198 | 6.5516 | 6.2833 | 6.015 | 5.7467 | 5.4785 | 5.2102 | 4.9419 | 4.6736 | 4.4054 | 4.1371 | 3.8688 | 3.6005 | 3.3322 | 3.064 | 2.7957 | 2.5274 | 2.2591 | 1.9909 | 1.7226 | 1.4543 | 1.186 | 0.91776 | 0.64949 | 0.38121 | 0.11294 | 0.15534 | 0.42362 | 0.69189 | 0.96017 | 0.11294 | 97 | 15 | 0.14 | 25.8417 | 3.6178
[6 empty] | 360 | 0 | 0 | 0 | 0 | 0 | 0 |  | 360 | 0 | 0 | 0 | 0 | 0 | 0 | 0 | 0.15 | 25.8008 | 25.8005 | 25.8002 | 25.8 | 25.7997 | 25.7994 | 25.7992 | 25.7989 | 25.7986 | 25.7983 | 25.7981 | 25.7978 | 25.7975 | 25.7973 | 25.797 | 25.7967 | 25.7965 | 25.7962 | 25.7959 | 25.7957 | 25.7954 | 25.7951 | 25.7949 | 25.7946 | 25.7943 | 25.7941 | 25.7938 | 25.7935 | 25.7933 | 25.793 | 25.7927 | 25.7925 | 25.7922 | 25.7919 | 25.7916 | 25.7914 | 25.7911 | 25.7908 | 25.7906 | 25.7903 | 25.79 | 25.7898 | 25.7895 | 25.7892 | 25.789 | 25.7887 | 25.7884 | 25.7882 | 25.7879 | 25.7876 | 25.7874 | 25.7871 | 25.7868 | 25.7866 | 25.7863 | 25.786 | 25.7858 | 25.7855 | 25.7852 | 25.7849 | 25.7847 | 25.7844 | 25.7841 | 25.7839 | 25.7836 | 25.7833 | 25.7831 | 25.7828 | 25.7825 | 25.7823 | 25.782 | 25.7817 | 25.7815 | 25.7812 | 25.7809 | 25.7807 | 25.7804 | 25.7801 | 25.7799 | 25.7796 | 25.7793 | 25.779 | 25.7788 | 25.7785 | 25.7782 | 25.778 | 25.7777 | 25.7774 | 25.7772 | 25.7769 | 25.7766 | 25.7764 | 25.7761 | 25.7758 | 25.7756 | 25.7753 | 25.775 | 25.7748 | 25.7745 | 25.7742 | 25.774 | 0.15 | 25.8008 | 25.5325 | 25.2642 | 24.9959 | 24.7277 | 24.4594 | 24.1911 | 23.9228 | 23.6546 | 23.3863 | 23.118 | 22.8497 | 22.5814 | 22.3132 | 22.0449 | 21.7766 | 21.5083 | 21.2401 | 20.9718 | 20.7035 | 20.4352 | 20.167 | 19.8987 | 19.6304 | 19.3621 | 19.0939 | 18.8256 | 18.5573 | 18.289 | 18.0208 | 17.7525 | 17.4842 | 17.2159 | 16.9477 | 16.6794 | 16.4111 | 16.1428 | 15.8745 | 15.6063 | 15.338 | 15.0697 | 14.8014 | 14.5332 | 14.2649 | 13.9966 | 13.7283 | 13.4601 | 13.1918 | 12.9235 | 12.6552 | 12.387 | 12.1187 | 11.8504 | 11.5821 | 11.3139 | 11.0456 | 10.7773 | 10.509 | 10.2407 | 9.9725 | 9.7042 | 9.4359 | 9.1676 | 8.8994 | 8.6311 | 8.3628 | 8.0945 | 7.8263 | 7.558 | 7.2897 | 7.0214 | 6.7532 | 6.4849 | 6.2166 | 5.9483 | 5.6801 | 5.4118 | 5.1435 | 4.8752 | 4.6069 | 4.3387 | 4.0704 | 3.8021 | 3.5338 | 3.2656 | 2.9973 | 2.729 | 2.4607 | 2.1925 | 1.9242 | 1.6559 | 1.3876 | 1.1194 | 0.85108 | 0.58281 | 0.31453 | 0.046256 | 0.22202 | 0.4903 | 0.75857 | 1.0268 | 0.046256 | 97 | 16 | 0.15 | 25.775 | 3.8663
[6 empty] | 365 | 0 | 0 | 0 | 0 | 0 | 0 |  | 365 | 0 | 0 | 0 | 0 | 0 | 0 | 0 | 0.16 | 25.7341 | 25.7338 | 25.7335 | 25.7333 | 25.733 | 25.7327 | 25.7325 | 25.7322 | 25.7319 | 25.7317 | 25.7314 | 25.7311 | 25.7309 | 25.7306 | 25.7303 | 25.7301 | 25.7298 | 25.7295 | 25.7293 | 25.729 | 25.7287 | 25.7284 | 25.7282 | 25.7279 | 25.7276 | 25.7274 | 25.7271 | 25.7268 | 25.7266 | 25.7263 | 25.726 | 25.7258 | 25.7255 | 25.7252 | 25.725 | 25.7247 | 25.7244 | 25.7242 | 25.7239 | 25.7236 | 25.7234 | 25.7231 | 25.7228 | 25.7226 | 25.7223 | 25.722 | 25.7217 | 25.7215 | 25.7212 | 25.7209 | 25.7207 | 25.7204 | 25.7201 | 25.7199 | 25.7196 | 25.7193 | 25.7191 | 25.7188 | 25.7185 | 25.7183 | 25.718 | 25.7177 | 25.7175 | 25.7172 | 25.7169 | 25.7167 | 25.7164 | 25.7161 | 25.7158 | 25.7156 | 25.7153 | 25.715 | 25.7148 | 25.7145 | 25.7142 | 25.714 | 25.7137 | 25.7134 | 25.7132 | 25.7129 | 25.7126 | 25.7124 | 25.7121 | 25.7118 | 25.7116 | 25.7113 | 25.711 | 25.7108 | 25.7105 | 25.7102 | 25.71 | 25.7097 | 25.7094 | 25.7091 | 25.7089 | 25.7086 | 25.7083 | 25.7081 | 25.7078 | 25.7075 | 25.7073 | 0.16 | 25.7341 | 25.4658 | 25.1975 | 24.9293 | 24.661 | 24.3927 | 24.1244 | 23.8561 | 23.5879 | 23.3196 | 23.0513 | 22.783 | 22.5148 | 22.2465 | 21.9782 | 21.7099 | 21.4417 | 21.1734 | 20.9051 | 20.6368 | 20.3686 | 20.1003 | 19.832 | 19.5637 | 19.2955 | 19.0272 | 18.7589 | 18.4906 | 18.2223 | 17.9541 | 17.6858 | 17.4175 | 17.1492 | 16.881 | 16.6127 | 16.3444 | 16.0761 | 15.8079 | 15.5396 | 15.2713 | 15.003 | 14.7348 | 14.4665 | 14.1982 | 13.9299 | 13.6617 | 13.3934 | 13.1251 | 12.8568 | 12.5885 | 12.3203 | 12.052 | 11.7837 | 11.5154 | 11.2472 | 10.9789 | 10.7106 | 10.4423 | 10.1741 | 9.9058 | 9.6375 | 9.3692 | 9.101 | 8.8327 | 8.5644 | 8.2961 | 8.0279 | 7.7596 | 7.4913 | 7.223 | 6.9548 | 6.6865 | 6.4182 | 6.1499 | 5.8816 | 5.6134 | 5.3451 | 5.0768 | 4.8085 | 4.5403 | 4.272 | 4.0037 | 3.7354 | 3.4672 | 3.1989 | 2.9306 | 2.6623 | 2.3941 | 2.1258 | 1.8575 | 1.5892 | 1.321 | 1.0527 | 0.7844 | 0.51612 | 0.24785 | 0.02043 | 0.28871 | 0.55698 | 0.82526 | 1.0935 | 0.02043 | 97 | 17 | 0.16 | 25.7083 | 4.1133
[6 empty] | 370 | 0 | 0 | 0 | 0 | 0 | 0 |  | 370 | 0 | 0 | 0 | 0 | 0 | 0 | 0 | 0.17 | 25.6674 | 25.6671 | 25.6669 | 25.6666 | 25.6663 | 25.666 | 25.6658 | 25.6655 | 25.6652 | 25.665 | 25.6647 | 25.6644 | 25.6642 | 25.6639 | 25.6636 | 25.6634 | 25.6631 | 25.6628 | 25.6626 | 25.6623 | 25.662 | 25.6618 | 25.6615 | 25.6612 | 25.661 | 25.6607 | 25.6604 | 25.6602 | 25.6599 | 25.6596 | 25.6593 | 25.6591 | 25.6588 | 25.6585 | 25.6583 | 25.658 | 25.6577 | 25.6575 | 25.6572 | 25.6569 | 25.6567 | 25.6564 | 25.6561 | 25.6559 | 25.6556 | 25.6553 | 25.6551 | 25.6548 | 25.6545 | 25.6543 | 25.654 | 25.6537 | 25.6534 | 25.6532 | 25.6529 | 25.6526 | 25.6524 | 25.6521 | 25.6518 | 25.6516 | 25.6513 | 25.651 | 25.6508 | 25.6505 | 25.6502 | 25.65 | 25.6497 | 25.6494 | 25.6492 | 25.6489 | 25.6486 | 25.6484 | 25.6481 | 25.6478 | 25.6475 | 25.6473 | 25.647 | 25.6467 | 25.6465 | 25.6462 | 25.6459 | 25.6457 | 25.6454 | 25.6451 | 25.6449 | 25.6446 | 25.6443 | 25.6441 | 25.6438 | 25.6435 | 25.6433 | 25.643 | 25.6427 | 25.6425 | 25.6422 | 25.6419 | 25.6417 | 25.6414 | 25.6411 | 25.6408 | 25.6406 | 0.17 | 25.6674 | 25.3991 | 25.1308 | 24.8626 | 24.5943 | 24.326 | 24.0577 | 23.7895 | 23.5212 | 23.2529 | 22.9846 | 22.7164 | 22.4481 | 22.1798 | 21.9115 | 21.6432 | 21.375 | 21.1067 | 20.8384 | 20.5701 | 20.3019 | 20.0336 | 19.7653 | 19.497 | 19.2288 | 18.9605 | 18.6922 | 18.4239 | 18.1557 | 17.8874 | 17.6191 | 17.3508 | 17.0826 | 16.8143 | 16.546 | 16.2777 | 16.0094 | 15.7412 | 15.4729 | 15.2046 | 14.9363 | 14.6681 | 14.3998 | 14.1315 | 13.8632 | 13.595 | 13.3267 | 13.0584 | 12.7901 | 12.5219 | 12.2536 | 11.9853 | 11.717 | 11.4488 | 11.1805 | 10.9122 | 10.6439 | 10.3756 | 10.1074 | 9.8391 | 9.5708 | 9.3025 | 9.0343 | 8.766 | 8.4977 | 8.2294 | 7.9612 | 7.6929 | 7.4246 | 7.1563 | 6.8881 | 6.6198 | 6.3515 | 6.0832 | 5.815 | 5.5467 | 5.2784 | 5.0101 | 4.7418 | 4.4736 | 4.2053 | 3.937 | 3.6687 | 3.4005 | 3.1322 | 2.8639 | 2.5956 | 2.3274 | 2.0591 | 1.7908 | 1.5225 | 1.2543 | 0.98598 | 0.71771 | 0.44943 | 0.18115 | 0.087122 | 0.3554 | 0.62367 | 0.89195 | 1.1602 | 0.087122 | 97 | 18 | 0.17 | 25.6417 | 4.3591
[6 empty] | 375 | 0 | 0 | 0 | 0 | 0 | 0 |  | 375 | 0 | 0 | 0 | 0 | 0 | 0 | 0 | 0.18 | 25.6007 | 25.6004 | 25.6002 | 25.5999 | 25.5996 | 25.5994 | 25.5991 | 25.5988 | 25.5985 | 25.5983 | 25.598 | 25.5977 | 25.5975 | 25.5972 | 25.5969 | 25.5967 | 25.5964 | 25.5961 | 25.5959 | 25.5956 | 25.5953 | 25.5951 | 25.5948 | 25.5945 | 25.5943 | 25.594 | 25.5937 | 25.5935 | 25.5932 | 25.5929 | 25.5926 | 25.5924 | 25.5921 | 25.5918 | 25.5916 | 25.5913 | 25.591 | 25.5908 | 25.5905 | 25.5902 | 25.59 | 25.5897 | 25.5894 | 25.5892 | 25.5889 | 25.5886 | 25.5884 | 25.5881 | 25.5878 | 25.5876 | 25.5873 | 25.587 | 25.5867 | 25.5865 | 25.5862 | 25.5859 | 25.5857 | 25.5854 | 25.5851 | 25.5849 | 25.5846 | 25.5843 | 25.5841 | 25.5838 | 25.5835 | 25.5833 | 25.583 | 25.5827 | 25.5825 | 25.5822 | 25.5819 | 25.5817 | 25.5814 | 25.5811 | 25.5808 | 25.5806 | 25.5803 | 25.58 | 25.5798 | 25.5795 | 25.5792 | 25.579 | 25.5787 | 25.5784 | 25.5782 | 25.5779 | 25.5776 | 25.5774 | 25.5771 | 25.5768 | 25.5766 | 25.5763 | 25.576 | 25.5758 | 25.5755 | 25.5752 | 25.5749 | 25.5747 | 25.5744 | 25.5741 | 25.5739 | 0.18 | 25.6007 | 25.3324 | 25.0641 | 24.7959 | 24.5276 | 24.2593 | 23.991 | 23.7228 | 23.4545 | 23.1862 | 22.9179 | 22.6497 | 22.3814 | 22.1131 | 21.8448 | 21.5765 | 21.3083 | 21.04 | 20.7717 | 20.5034 | 20.2352 | 19.9669 | 19.6986 | 19.4303 | 19.1621 | 18.8938 | 18.6255 | 18.3572 | 18.089 | 17.8207 | 17.5524 | 17.2841 | 17.0159 | 16.7476 | 16.4793 | 16.211 | 15.9427 | 15.6745 | 15.4062 | 15.1379 | 14.8696 | 14.6014 | 14.3331 | 14.0648 | 13.7965 | 13.5283 | 13.26 | 12.9917 | 12.7234 | 12.4552 | 12.1869 | 11.9186 | 11.6503 | 11.3821 | 11.1138 | 10.8455 | 10.5772 | 10.3089 | 10.0407 | 9.7724 | 9.5041 | 9.2358 | 8.9676 | 8.6993 | 8.431 | 8.1627 | 7.8945 | 7.6262 | 7.3579 | 7.0896 | 6.8214 | 6.5531 | 6.2848 | 6.0165 | 5.7483 | 5.48 | 5.2117 | 4.9434 | 4.6751 | 4.4069 | 4.1386 | 3.8703 | 3.602 | 3.3338 | 3.0655 | 2.7972 | 2.5289 | 2.2607 | 1.9924 | 1.7241 | 1.4558 | 1.1876 | 0.91928 | 0.65101 | 0.38273 | 0.11445 | 0.15382 | 0.4221 | 0.69038 | 0.95865 | 1.2269 | 0.11445 | 96 | 19 | 0.18 | 25.5752 | 4.6035
[6 empty] | 380 | 0 | 0 | 0 | 0 | 0 | 0 |  | 380 | 0 | 0 | 0 | 0 | 0 | 0 | 0 | 0.19 | 25.534 | 25.5337 | 25.5334 | 25.5332 | 25.5329 | 25.5326 | 25.5324 | 25.5321 | 25.5318 | 25.5316 | 25.5313 | 25.531 | 25.5308 | 25.5305 | 25.5302 | 25.53 | 25.5297 | 25.5294 | 25.5292 | 25.5289 | 25.5286 | 25.5284 | 25.5281 | 25.5278 | 25.5275 | 25.5273 | 25.527 | 25.5267 | 25.5265 | 25.5262 | 25.5259 | 25.5257 | 25.5254 | 25.5251 | 25.5249 | 25.5246 | 25.5243 | 25.5241 | 25.5238 | 25.5235 | 25.5233 | 25.523 | 25.5227 | 25.5224 | 25.5222 | 25.5219 | 25.5216 | 25.5214 | 25.5211 | 25.5208 | 25.5206 | 25.5203 | 25.52 | 25.5198 | 25.5195 | 25.5192 | 25.519 | 25.5187 | 25.5184 | 25.5182 | 25.5179 | 25.5176 | 25.5174 | 25.5171 | 25.5168 | 25.5165 | 25.5163 | 25.516 | 25.5157 | 25.5155 | 25.5152 | 25.5149 | 25.5147 | 25.5144 | 25.5141 | 25.5139 | 25.5136 | 25.5133 | 25.5131 | 25.5128 | 25.5125 | 25.5123 | 25.512 | 25.5117 | 25.5115 | 25.5112 | 25.5109 | 25.5106 | 25.5104 | 25.5101 | 25.5098 | 25.5096 | 25.5093 | 25.509 | 25.5088 | 25.5085 | 25.5082 | 25.508 | 25.5077 | 25.5074 | 25.5072 | 0.19 | 25.534 | 25.2657 | 24.9974 | 24.7292 | 24.4609 | 24.1926 | 23.9243 | 23.656 | 23.3878 | 23.1195 | 22.8512 | 22.5829 | 22.3147 | 22.0464 | 21.7781 | 21.5098 | 21.2416 | 20.9733 | 20.705 | 20.4367 | 20.1685 | 19.9002 | 19.6319 | 19.3636 | 19.0954 | 18.8271 | 18.5588 | 18.2905 | 18.0222 | 17.754 | 17.4857 | 17.2174 | 16.9491 | 16.6809 | 16.4126 | 16.1443 | 15.876 | 15.6078 | 15.3395 | 15.0712 | 14.8029 | 14.5347 | 14.2664 | 13.9981 | 13.7298 | 13.4616 | 13.1933 | 12.925 | 12.6567 | 12.3884 | 12.1202 | 11.8519 | 11.5836 | 11.3153 | 11.0471 | 10.7788 | 10.5105 | 10.2422 | 9.974 | 9.7057 | 9.4374 | 9.1691 | 8.9009 | 8.6326 | 8.3643 | 8.096 | 7.8277 | 7.5595 | 7.2912 | 7.0229 | 6.7546 | 6.4864 | 6.2181 | 5.9498 | 5.6815 | 5.4133 | 5.145 | 4.8767 | 4.6084 | 4.3402 | 4.0719 | 3.8036 | 3.5353 | 3.2671 | 2.9988 | 2.7305 | 2.4622 | 2.1939 | 1.9257 | 1.6574 | 1.3891 | 1.1208 | 0.85257 | 0.58429 | 0.31601 | 0.047738 | 0.22054 | 0.48881 | 0.75709 | 1.0254 | 1.2936 | 0.047738 | 96 | 20 | 0.19 | 25.5085 | 4.8466
[6 empty] | 385 | 0 | 0 | 0 | 0 | 0 | 0 |  | 385 | 0 | 0 | 0 | 0 | 0 | 0 | 0 | 0.2 | 25.4673 | 25.467 | 25.4667 | 25.4665 | 25.4662 | 25.4659 | 25.4656 | 25.4654 | 25.4651 | 25.4648 | 25.4646 | 25.4643 | 25.464 | 25.4638 | 25.4635 | 25.4632 | 25.463 | 25.4627 | 25.4624 | 25.4622 | 25.4619 | 25.4616 | 25.4614 | 25.4611 | 25.4608 | 25.4605 | 25.4603 | 25.46 | 25.4597 | 25.4595 | 25.4592 | 25.4589 | 25.4587 | 25.4584 | 25.4581 | 25.4579 | 25.4576 | 25.4573 | 25.4571 | 25.4568 | 25.4565 | 25.4563 | 25.456 | 25.4557 | 25.4555 | 25.4552 | 25.4549 | 25.4546 | 25.4544 | 25.4541 | 25.4538 | 25.4536 | 25.4533 | 25.453 | 25.4528 | 25.4525 | 25.4522 | 25.452 | 25.4517 | 25.4514 | 25.4512 | 25.4509 | 25.4506 | 25.4504 | 25.4501 | 25.4498 | 25.4495 | 25.4493 | 25.449 | 25.4487 | 25.4485 | 25.4482 | 25.4479 | 25.4477 | 25.4474 | 25.4471 | 25.4469 | 25.4466 | 25.4463 | 25.4461 | 25.4458 | 25.4455 | 25.4453 | 25.445 | 25.4447 | 25.4445 | 25.4442 | 25.4439 | 25.4436 | 25.4434 | 25.4431 | 25.4428 | 25.4426 | 25.4423 | 25.442 | 25.4418 | 25.4415 | 25.4412 | 25.441 | 25.4407 | 25.4404 | 0.2 | 25.4673 | 25.199 | 24.9307 | 24.6624 | 24.3942 | 24.1259 | 23.8576 | 23.5893 | 23.321 | 23.0528 | 22.7845 | 22.5162 | 22.2479 | 21.9797 | 21.7114 | 21.4431 | 21.1748 | 20.9066 | 20.6383 | 20.37 | 20.1017 | 19.8335 | 19.5652 | 19.2969 | 19.0286 | 18.7603 | 18.4921 | 18.2238 | 17.9555 | 17.6872 | 17.419 | 17.1507 | 16.8824 | 16.6141 | 16.3459 | 16.0776 | 15.8093 | 15.541 | 15.2728 | 15.0045 | 14.7362 | 14.4679 | 14.1997 | 13.9314 | 13.6631 | 13.3948 | 13.1265 | 12.8583 | 12.59 | 12.3217 | 12.0534 | 11.7852 | 11.5169 | 11.2486 | 10.9803 | 10.7121 | 10.4438 | 10.1755 | 9.9072 | 9.639 | 9.3707 | 9.1024 | 8.8341 | 8.5658 | 8.2976 | 8.0293 | 7.761 | 7.4927 | 7.2245 | 6.9562 | 6.6879 | 6.4196 | 6.1514 | 5.8831 | 5.6148 | 5.3465 | 5.0783 | 4.81 | 4.5417 | 4.2734 | 4.0051 | 3.7369 | 3.4686 | 3.2003 | 2.932 | 2.6638 | 2.3955 | 2.1272 | 1.8589 | 1.5907 | 1.3224 | 1.0541 | 0.78583 | 0.51756 | 0.24928 | 0.018996 | 0.28727 | 0.55555 | 0.82383 | 1.0921 | 1.3604 | 0.018996 | 96 | 21 | 0.2 | 25.4418 | 5.0884
[6 empty] | 390 | 0 | 0 | 0 | 0 | 0 | 0 |  | 390 | 0 | 0 | 0 | 0 | 0 | 0 | 0 | 0.21 | 25.4005 | 25.4002 | 25.4 | 25.3997 | 25.3994 | 25.3992 | 25.3989 | 25.3986 | 25.3984 | 25.3981 | 25.3978 | 25.3976 | 25.3973 | 25.397 | 25.3968 | 25.3965 | 25.3962 | 25.3959 | 25.3957 | 25.3954 | 25.3951 | 25.3949 | 25.3946 | 25.3943 | 25.3941 | 25.3938 | 25.3935 | 25.3933 | 25.393 | 25.3927 | 25.3925 | 25.3922 | 25.3919 | 25.3917 | 25.3914 | 25.3911 | 25.3908 | 25.3906 | 25.3903 | 25.39 | 25.3898 | 25.3895 | 25.3892 | 25.389 | 25.3887 | 25.3884 | 25.3882 | 25.3879 | 25.3876 | 25.3874 | 25.3871 | 25.3868 | 25.3866 | 25.3863 | 25.386 | 25.3857 | 25.3855 | 25.3852 | 25.3849 | 25.3847 | 25.3844 | 25.3841 | 25.3839 | 25.3836 | 25.3833 | 25.3831 | 25.3828 | 25.3825 | 25.3823 | 25.382 | 25.3817 | 25.3815 | 25.3812 | 25.3809 | 25.3806 | 25.3804 | 25.3801 | 25.3798 | 25.3796 | 25.3793 | 25.379 | 25.3788 | 25.3785 | 25.3782 | 25.378 | 25.3777 | 25.3774 | 25.3772 | 25.3769 | 25.3766 | 25.3764 | 25.3761 | 25.3758 | 25.3755 | 25.3753 | 25.375 | 25.3747 | 25.3745 | 25.3742 | 25.3739 | 25.3737 | 0.21 | 25.4005 | 25.1322 | 24.864 | 24.5957 | 24.3274 | 24.0591 | 23.7908 | 23.5226 | 23.2543 | 22.986 | 22.7177 | 22.4495 | 22.1812 | 21.9129 | 21.6446 | 21.3764 | 21.1081 | 20.8398 | 20.5715 | 20.3033 | 20.035 | 19.7667 | 19.4984 | 19.2302 | 18.9619 | 18.6936 | 18.4253 | 18.157 | 17.8888 | 17.6205 | 17.3522 | 17.0839 | 16.8157 | 16.5474 | 16.2791 | 16.0108 | 15.7426 | 15.4743 | 15.206 | 14.9377 | 14.6695 | 14.4012 | 14.1329 | 13.8646 | 13.5963 | 13.3281 | 13.0598 | 12.7915 | 12.5232 | 12.255 | 11.9867 | 11.7184 | 11.4501 | 11.1819 | 10.9136 | 10.6453 | 10.377 | 10.1088 | 9.8405 | 9.5722 | 9.3039 | 9.0356 | 8.7674 | 8.4991 | 8.2308 | 7.9625 | 7.6943 | 7.426 | 7.1577 | 6.8894 | 6.6212 | 6.3529 | 6.0846 | 5.8163 | 5.5481 | 5.2798 | 5.0115 | 4.7432 | 4.4749 | 4.2067 | 3.9384 | 3.6701 | 3.4018 | 3.1336 | 2.8653 | 2.597 | 2.3287 | 2.0605 | 1.7922 | 1.5239 | 1.2556 | 0.98735 | 0.71907 | 0.4508 | 0.18252 | 0.085756 | 0.35403 | 0.62231 | 0.89059 | 1.1589 | 1.4271 | 0.085756 | 96 | 22 | 0.21 | 25.375 | 5.3288
[6 empty] | 395 | 0 | 0 | 0 | 0 | 0 | 0 |  | 395 | 0 | 0 | 0 | 0 | 0 | 0 | 0 | 0.22 | 25.3337 | 25.3335 | 25.3332 | 25.3329 | 25.3327 | 25.3324 | 25.3321 | 25.3318 | 25.3316 | 25.3313 | 25.331 | 25.3308 | 25.3305 | 25.3302 | 25.33 | 25.3297 | 25.3294 | 25.3292 | 25.3289 | 25.3286 | 25.3284 | 25.3281 | 25.3278 | 25.3276 | 25.3273 | 25.327 | 25.3267 | 25.3265 | 25.3262 | 25.3259 | 25.3257 | 25.3254 | 25.3251 | 25.3249 | 25.3246 | 25.3243 | 25.3241 | 25.3238 | 25.3235 | 25.3233 | 25.323 | 25.3227 | 25.3224 | 25.3222 | 25.3219 | 25.3216 | 25.3214 | 25.3211 | 25.3208 | 25.3206 | 25.3203 | 25.32 | 25.3198 | 25.3195 | 25.3192 | 25.319 | 25.3187 | 25.3184 | 25.3182 | 25.3179 | 25.3176 | 25.3173 | 25.3171 | 25.3168 | 25.3165 | 25.3163 | 25.316 | 25.3157 | 25.3155 | 25.3152 | 25.3149 | 25.3147 | 25.3144 | 25.3141 | 25.3139 | 25.3136 | 25.3133 | 25.313 | 25.3128 | 25.3125 | 25.3122 | 25.312 | 25.3117 | 25.3114 | 25.3112 | 25.3109 | 25.3106 | 25.3104 | 25.3101 | 25.3098 | 25.3096 | 25.3093 | 25.309 | 25.3088 | 25.3085 | 25.3082 | 25.3079 | 25.3077 | 25.3074 | 25.3071 | 25.3069 | 0.22 | 25.3337 | 25.0655 | 24.7972 | 24.5289 | 24.2606 | 23.9923 | 23.7241 | 23.4558 | 23.1875 | 22.9192 | 22.651 | 22.3827 | 22.1144 | 21.8461 | 21.5779 | 21.3096 | 21.0413 | 20.773 | 20.5047 | 20.2365 | 19.9682 | 19.6999 | 19.4316 | 19.1634 | 18.8951 | 18.6268 | 18.3585 | 18.0903 | 17.822 | 17.5537 | 17.2854 | 17.0172 | 16.7489 | 16.4806 | 16.2123 | 15.944 | 15.6758 | 15.4075 | 15.1392 | 14.8709 | 14.6027 | 14.3344 | 14.0661 | 13.7978 | 13.5296 | 13.2613 | 12.993 | 12.7247 | 12.4565 | 12.1882 | 11.9199 | 11.6516 | 11.3833 | 11.1151 | 10.8468 | 10.5785 | 10.3102 | 10.042 | 9.7737 | 9.5054 | 9.2371 | 8.9689 | 8.7006 | 8.4323 | 8.164 | 7.8957 | 7.6275 | 7.3592 | 7.0909 | 6.8226 | 6.5544 | 6.2861 | 6.0178 | 5.7495 | 5.4813 | 5.213 | 4.9447 | 4.6764 | 4.4082 | 4.1399 | 3.8716 | 3.6033 | 3.335 | 3.0668 | 2.7985 | 2.5302 | 2.2619 | 1.9937 | 1.7254 | 1.4571 | 1.1888 | 0.92056 | 0.65228 | 0.384 | 0.11573 | 0.15255 | 0.42083 | 0.6891 | 0.95738 | 1.2257 | 1.4939 | 0.11573 | 95 | 23 | 0.22 | 25.3085 | 5.5679
[6 empty] | 400 | 0 | 0 | 0 | 0 | 0 | 0 |  | 400 | 0 | 0 | 0 | 0 | 0 | 0 | 0 | 0.23 | 25.2669 | 25.2666 | 25.2664 | 25.2661 | 25.2658 | 25.2656 | 25.2653 | 25.265 | 25.2648 | 25.2645 | 25.2642 | 25.2639 | 25.2637 | 25.2634 | 25.2631 | 25.2629 | 25.2626 | 25.2623 | 25.2621 | 25.2618 | 25.2615 | 25.2613 | 25.261 | 25.2607 | 25.2605 | 25.2602 | 25.2599 | 25.2596 | 25.2594 | 25.2591 | 25.2588 | 25.2586 | 25.2583 | 25.258 | 25.2578 | 25.2575 | 25.2572 | 25.257 | 25.2567 | 25.2564 | 25.2562 | 25.2559 | 25.2556 | 25.2553 | 25.2551 | 25.2548 | 25.2545 | 25.2543 | 25.254 | 25.2537 | 25.2535 | 25.2532 | 25.2529 | 25.2527 | 25.2524 | 25.2521 | 25.2519 | 25.2516 | 25.2513 | 25.251 | 25.2508 | 25.2505 | 25.2502 | 25.25 | 25.2497 | 25.2494 | 25.2492 | 25.2489 | 25.2486 | 25.2484 | 25.2481 | 25.2478 | 25.2476 | 25.2473 | 25.247 | 25.2467 | 25.2465 | 25.2462 | 25.2459 | 25.2457 | 25.2454 | 25.2451 | 25.2449 | 25.2446 | 25.2443 | 25.2441 | 25.2438 | 25.2435 | 25.2433 | 25.243 | 25.2427 | 25.2424 | 25.2422 | 25.2419 | 25.2416 | 25.2414 | 25.2411 | 25.2408 | 25.2406 | 25.2403 | 25.24 | 0.23 | 25.2669 | 24.9986 | 24.7304 | 24.4621 | 24.1938 | 23.9255 | 23.6572 | 23.389 | 23.1207 | 22.8524 | 22.5841 | 22.3159 | 22.0476 | 21.7793 | 21.511 | 21.2428 | 20.9745 | 20.7062 | 20.4379 | 20.1696 | 19.9014 | 19.6331 | 19.3648 | 19.0965 | 18.8283 | 18.56 | 18.2917 | 18.0234 | 17.7552 | 17.4869 | 17.2186 | 16.9503 | 16.682 | 16.4138 | 16.1455 | 15.8772 | 15.6089 | 15.3407 | 15.0724 | 14.8041 | 14.5358 | 14.2676 | 13.9993 | 13.731 | 13.4627 | 13.1944 | 12.9262 | 12.6579 | 12.3896 | 12.1213 | 11.8531 | 11.5848 | 11.3165 | 11.0482 | 10.78 | 10.5117 | 10.2434 | 9.9751 | 9.7068 | 9.4386 | 9.1703 | 8.902 | 8.6337 | 8.3655 | 8.0972 | 7.8289 | 7.5606 | 7.2924 | 7.0241 | 6.7558 | 6.4875 | 6.2192 | 5.951 | 5.6827 | 5.4144 | 5.1461 | 4.8779 | 4.6096 | 4.3413 | 4.073 | 3.8048 | 3.5365 | 3.2682 | 2.9999 | 2.7317 | 2.4634 | 2.1951 | 1.9268 | 1.6585 | 1.3903 | 1.122 | 0.85371 | 0.58544 | 0.31716 | 0.048881 | 0.2194 | 0.48767 | 0.75595 | 1.0242 | 1.2925 | 1.5608 | 0.048881 | 95 | 24 | 0.23 | 25.2416 | 5.8056
[6 empty] | 405 | 0 | 0 | 0 | 0 | 0 | 0 |  | 405 | 0 | 0 | 0 | 0 | 0 | 0 | 0 | 0.24 | 25.2 | 25.1998 | 25.1995 | 25.1992 | 25.1989 | 25.1987 | 25.1984 | 25.1981 | 25.1979 | 25.1976 | 25.1973 | 25.1971 | 25.1968 | 25.1965 | 25.1963 | 25.196 | 25.1957 | 25.1954 | 25.1952 | 25.1949 | 25.1946 | 25.1944 | 25.1941 | 25.1938 | 25.1936 | 25.1933 | 25.193 | 25.1928 | 25.1925 | 25.1922 | 25.1919 | 25.1917 | 25.1914 | 25.1911 | 25.1909 | 25.1906 | 25.1903 | 25.1901 | 25.1898 | 25.1895 | 25.1893 | 25.189 | 25.1887 | 25.1885 | 25.1882 | 25.1879 | 25.1876 | 25.1874 | 25.1871 | 25.1868 | 25.1866 | 25.1863 | 25.186 | 25.1858 | 25.1855 | 25.1852 | 25.185 | 25.1847 | 25.1844 | 25.1841 | 25.1839 | 25.1836 | 25.1833 | 25.1831 | 25.1828 | 25.1825 | 25.1823 | 25.182 | 25.1817 | 25.1815 | 25.1812 | 25.1809 | 25.1806 | 25.1804 | 25.1801 | 25.1798 | 25.1796 | 25.1793 | 25.179 | 25.1788 | 25.1785 | 25.1782 | 25.178 | 25.1777 | 25.1774 | 25.1771 | 25.1769 | 25.1766 | 25.1763 | 25.1761 | 25.1758 | 25.1755 | 25.1753 | 25.175 | 25.1747 | 25.1745 | 25.1742 | 25.1739 | 25.1736 | 25.1734 | 25.1731 | 0.24 | 25.2 | 24.9317 | 24.6635 | 24.3952 | 24.1269 | 23.8586 | 23.5904 | 23.3221 | 23.0538 | 22.7855 | 22.5172 | 22.249 | 21.9807 | 21.7124 | 21.4441 | 21.1759 | 20.9076 | 20.6393 | 20.371 | 20.1028 | 19.8345 | 19.5662 | 19.2979 | 19.0296 | 18.7614 | 18.4931 | 18.2248 | 17.9565 | 17.6883 | 17.42 | 17.1517 | 16.8834 | 16.6152 | 16.3469 | 16.0786 | 15.8103 | 15.542 | 15.2738 | 15.0055 | 14.7372 | 14.4689 | 14.2007 | 13.9324 | 13.6641 | 13.3958 | 13.1276 | 12.8593 | 12.591 | 12.3227 | 12.0544 | 11.7862 | 11.5179 | 11.2496 | 10.9813 | 10.7131 | 10.4448 | 10.1765 | 9.9082 | 9.6399 | 9.3717 | 9.1034 | 8.8351 | 8.5668 | 8.2986 | 8.0303 | 7.762 | 7.4937 | 7.2255 | 6.9572 | 6.6889 | 6.4206 | 6.1523 | 5.8841 | 5.6158 | 5.3475 | 5.0792 | 4.811 | 4.5427 | 4.2744 | 4.0061 | 3.7378 | 3.4696 | 3.2013 | 2.933 | 2.6647 | 2.3965 | 2.1282 | 1.8599 | 1.5916 | 1.3234 | 1.0551 | 0.7868 | 0.51852 | 0.25025 | 0.018031 | 0.28631 | 0.55459 | 0.82286 | 1.0911 | 1.3594 | 1.6277 | 0.018031 | 95 | 25 | 0.24 | 25.1747 | 6.0419
[6 empty] | 410 | 0 | 0 | 0 | 0 | 0 | 0 |  | 410 | 0 | 0 | 0 | 0 | 0 | 0 | 0 | 0.25 | 25.1331 | 25.1328 | 25.1325 | 25.1322 | 25.132 | 25.1317 | 25.1314 | 25.1312 | 25.1309 | 25.1306 | 25.1304 | 25.1301 | 25.1298 | 25.1296 | 25.1293 | 25.129 | 25.1287 | 25.1285 | 25.1282 | 25.1279 | 25.1277 | 25.1274 | 25.1271 | 25.1269 | 25.1266 | 25.1263 | 25.126 | 25.1258 | 25.1255 | 25.1252 | 25.125 | 25.1247 | 25.1244 | 25.1242 | 25.1239 | 25.1236 | 25.1234 | 25.1231 | 25.1228 | 25.1225 | 25.1223 | 25.122 | 25.1217 | 25.1215 | 25.1212 | 25.1209 | 25.1207 | 25.1204 | 25.1201 | 25.1198 | 25.1196 | 25.1193 | 25.119 | 25.1188 | 25.1185 | 25.1182 | 25.118 | 25.1177 | 25.1174 | 25.1172 | 25.1169 | 25.1166 | 25.1163 | 25.1161 | 25.1158 | 25.1155 | 25.1153 | 25.115 | 25.1147 | 25.1145 | 25.1142 | 25.1139 | 25.1136 | 25.1134 | 25.1131 | 25.1128 | 25.1126 | 25.1123 | 25.112 | 25.1118 | 25.1115 | 25.1112 | 25.111 | 25.1107 | 25.1104 | 25.1101 | 25.1099 | 25.1096 | 25.1093 | 25.1091 | 25.1088 | 25.1085 | 25.1083 | 25.108 | 25.1077 | 25.1074 | 25.1072 | 25.1069 | 25.1066 | 25.1064 | 25.1061 | 0.25 | 25.1331 | 24.8648 | 24.5965 | 24.3282 | 24.0599 | 23.7917 | 23.5234 | 23.2551 | 22.9868 | 22.7186 | 22.4503 | 22.182 | 21.9137 | 21.6454 | 21.3772 | 21.1089 | 20.8406 | 20.5723 | 20.3041 | 20.0358 | 19.7675 | 19.4992 | 19.2309 | 18.9627 | 18.6944 | 18.4261 | 18.1578 | 17.8896 | 17.6213 | 17.353 | 17.0847 | 16.8165 | 16.5482 | 16.2799 | 16.0116 | 15.7433 | 15.4751 | 15.2068 | 14.9385 | 14.6702 | 14.402 | 14.1337 | 13.8654 | 13.5971 | 13.3288 | 13.0606 | 12.7923 | 12.524 | 12.2557 | 11.9875 | 11.7192 | 11.4509 | 11.1826 | 10.9143 | 10.6461 | 10.3778 | 10.1095 | 9.8412 | 9.573 | 9.3047 | 9.0364 | 8.7681 | 8.4998 | 8.2316 | 7.9633 | 7.695 | 7.4267 | 7.1585 | 6.8902 | 6.6219 | 6.3536 | 6.0853 | 5.8171 | 5.5488 | 5.2805 | 5.0122 | 4.744 | 4.4757 | 4.2074 | 3.9391 | 3.6708 | 3.4026 | 3.1343 | 2.866 | 2.5977 | 2.3295 | 2.0612 | 1.7929 | 1.5246 | 1.2564 | 0.98807 | 0.7198 | 0.45152 | 0.18324 | 0.085037 | 0.35331 | 0.62159 | 0.88987 | 1.1581 | 1.4264 | 1.6947 | 0.085037 | 95 | 26 | 0.25 | 25.1077 | 6.2769
[6 empty] | 415 | 0 | 0 | 0 | 0 | 0 | 0 |  | 415 | 0 | 0 | 0 | 0 | 0 | 0 | 0 | 0.26 | 25.066 | 25.0657 | 25.0654 | 25.0652 | 25.0649 | 25.0646 | 25.0644 | 25.0641 | 25.0638 | 25.0635 | 25.0633 | 25.063 | 25.0627 | 25.0625 | 25.0622 | 25.0619 | 25.0617 | 25.0614 | 25.0611 | 25.0608 | 25.0606 | 25.0603 | 25.06 | 25.0598 | 25.0595 | 25.0592 | 25.059 | 25.0587 | 25.0584 | 25.0581 | 25.0579 | 25.0576 | 25.0573 | 25.0571 | 25.0568 | 25.0565 | 25.0563 | 25.056 | 25.0557 | 25.0554 | 25.0552 | 25.0549 | 25.0546 | 25.0544 | 25.0541 | 25.0538 | 25.0535 | 25.0533 | 25.053 | 25.0527 | 25.0525 | 25.0522 | 25.0519 | 25.0517 | 25.0514 | 25.0511 | 25.0508 | 25.0506 | 25.0503 | 25.05 | 25.0498 | 25.0495 | 25.0492 | 25.049 | 25.0487 | 25.0484 | 25.0481 | 25.0479 | 25.0476 | 25.0473 | 25.0471 | 25.0468 | 25.0465 | 25.0463 | 25.046 | 25.0457 | 25.0454 | 25.0452 | 25.0449 | 25.0446 | 25.0444 | 25.0441 | 25.0438 | 25.0436 | 25.0433 | 25.043 | 25.0427 | 25.0425 | 25.0422 | 25.0419 | 25.0417 | 25.0414 | 25.0411 | 25.0409 | 25.0406 | 25.0403 | 25.04 | 25.0398 | 25.0395 | 25.0392 | 25.039 | 0.26 | 25.066 | 24.7977 | 24.5294 | 24.2611 | 23.9929 | 23.7246 | 23.4563 | 23.188 | 22.9197 | 22.6515 | 22.3832 | 22.1149 | 21.8466 | 21.5784 | 21.3101 | 21.0418 | 20.7735 | 20.5052 | 20.237 | 19.9687 | 19.7004 | 19.4321 | 19.1639 | 18.8956 | 18.6273 | 18.359 | 18.0907 | 17.8225 | 17.5542 | 17.2859 | 17.0176 | 16.7494 | 16.4811 | 16.2128 | 15.9445 | 15.6762 | 15.408 | 15.1397 | 14.8714 | 14.6031 | 14.3348 | 14.0666 | 13.7983 | 13.53 | 13.2617 | 12.9935 | 12.7252 | 12.4569 | 12.1886 | 11.9203 | 11.6521 | 11.3838 | 11.1155 | 10.8472 | 10.579 | 10.3107 | 10.0424 | 9.7741 | 9.5058 | 9.2376 | 8.9693 | 8.701 | 8.4327 | 8.1645 | 7.8962 | 7.6279 | 7.3596 | 7.0913 | 6.8231 | 6.5548 | 6.2865 | 6.0182 | 5.7499 | 5.4817 | 5.2134 | 4.9451 | 4.6768 | 4.4086 | 4.1403 | 3.872 | 3.6037 | 3.3354 | 3.0672 | 2.7989 | 2.5306 | 2.2623 | 1.9941 | 1.7258 | 1.4575 | 1.1892 | 0.92094 | 0.65266 | 0.38438 | 0.1161 | 0.15217 | 0.42045 | 0.68873 | 0.95701 | 1.2253 | 1.4936 | 1.7618 | 0.1161 | 94 | 27 | 0.26 | 25.0409 | 6.5106
[6 empty] | 420 | 0 | 0 | 0 | 0 | 0 | 0 |  | 420 | 0 | 0 | 0 | 0 | 0 | 0 | 0 | 0.27 | 24.9987 | 24.9985 | 24.9982 | 24.9979 | 24.9976 | 24.9974 | 24.9971 | 24.9968 | 24.9966 | 24.9963 | 24.996 | 24.9958 | 24.9955 | 24.9952 | 24.9949 | 24.9947 | 24.9944 | 24.9941 | 24.9939 | 24.9936 | 24.9933 | 24.993 | 24.9928 | 24.9925 | 24.9922 | 24.992 | 24.9917 | 24.9914 | 24.9911 | 24.9909 | 24.9906 | 24.9903 | 24.9901 | 24.9898 | 24.9895 | 24.9893 | 24.989 | 24.9887 | 24.9884 | 24.9882 | 24.9879 | 24.9876 | 24.9874 | 24.9871 | 24.9868 | 24.9865 | 24.9863 | 24.986 | 24.9857 | 24.9855 | 24.9852 | 24.9849 | 24.9846 | 24.9844 | 24.9841 | 24.9838 | 24.9836 | 24.9833 | 24.983 | 24.9828 | 24.9825 | 24.9822 | 24.9819 | 24.9817 | 24.9814 | 24.9811 | 24.9809 | 24.9806 | 24.9803 | 24.98 | 24.9798 | 24.9795 | 24.9792 | 24.979 | 24.9787 | 24.9784 | 24.9781 | 24.9779 | 24.9776 | 24.9773 | 24.9771 | 24.9768 | 24.9765 | 24.9762 | 24.976 | 24.9757 | 24.9754 | 24.9752 | 24.9749 | 24.9746 | 24.9743 | 24.9741 | 24.9738 | 24.9735 | 24.9733 | 24.973 | 24.9727 | 24.9725 | 24.9722 | 24.9719 | 24.9716 | 0.27 | 24.9987 | 24.7305 | 24.4622 | 24.1939 | 23.9256 | 23.6573 | 23.3891 | 23.1208 | 22.8525 | 22.5842 | 22.3159 | 22.0477 | 21.7794 | 21.5111 | 21.2428 | 20.9745 | 20.7063 | 20.438 | 20.1697 | 19.9014 | 19.6332 | 19.3649 | 19.0966 | 18.8283 | 18.56 | 18.2918 | 18.0235 | 17.7552 | 17.4869 | 17.2186 | 16.9504 | 16.6821 | 16.4138 | 16.1455 | 15.8772 | 15.609 | 15.3407 | 15.0724 | 14.8041 | 14.5359 | 14.2676 | 13.9993 | 13.731 | 13.4627 | 13.1945 | 12.9262 | 12.6579 | 12.3896 | 12.1213 | 11.8531 | 11.5848 | 11.3165 | 11.0482 | 10.7799 | 10.5117 | 10.2434 | 9.9751 | 9.7068 | 9.4386 | 9.1703 | 8.902 | 8.6337 | 8.3654 | 8.0972 | 7.8289 | 7.5606 | 7.2923 | 7.024 | 6.7558 | 6.4875 | 6.2192 | 5.9509 | 5.6826 | 5.4144 | 5.1461 | 4.8778 | 4.6095 | 4.3413 | 4.073 | 3.8047 | 3.5364 | 3.2681 | 2.9999 | 2.7316 | 2.4633 | 2.195 | 1.9267 | 1.6585 | 1.3902 | 1.1219 | 0.85363 | 0.58535 | 0.31707 | 0.048788 | 0.21949 | 0.48777 | 0.75605 | 1.0243 | 1.2926 | 1.5609 | 1.8292 | 0.048788 | 94 | 28 | 0.27 | 24.9735 | 6.7429
[6 empty] | 425 | 0 | 0 | 0 | 0 | 0 | 0 |  | 425 | 0 | 0 | 0 | 0 | 0 | 0 | 0 | 0.28 | 24.9313 | 24.931 | 24.9307 | 24.9305 | 24.9302 | 24.9299 | 24.9296 | 24.9294 | 24.9291 | 24.9288 | 24.9285 | 24.9283 | 24.928 | 24.9277 | 24.9275 | 24.9272 | 24.9269 | 24.9266 | 24.9264 | 24.9261 | 24.9258 | 24.9256 | 24.9253 | 24.925 | 24.9247 | 24.9245 | 24.9242 | 24.9239 | 24.9237 | 24.9234 | 24.9231 | 24.9228 | 24.9226 | 24.9223 | 24.922 | 24.9218 | 24.9215 | 24.9212 | 24.9209 | 24.9207 | 24.9204 | 24.9201 | 24.9198 | 24.9196 | 24.9193 | 24.919 | 24.9188 | 24.9185 | 24.9182 | 24.9179 | 24.9177 | 24.9174 | 24.9171 | 24.9169 | 24.9166 | 24.9163 | 24.916 | 24.9158 | 24.9155 | 24.9152 | 24.915 | 24.9147 | 24.9144 | 24.9141 | 24.9139 | 24.9136 | 24.9133 | 24.913 | 24.9128 | 24.9125 | 24.9122 | 24.912 | 24.9117 | 24.9114 | 24.9111 | 24.9109 | 24.9106 | 24.9103 | 24.9101 | 24.9098 | 24.9095 | 24.9092 | 24.909 | 24.9087 | 24.9084 | 24.9081 | 24.9079 | 24.9076 | 24.9073 | 24.9071 | 24.9068 | 24.9065 | 24.9062 | 24.906 | 24.9057 | 24.9054 | 24.9052 | 24.9049 | 24.9046 | 24.9043 | 24.9041 | 0.28 | 24.9313 | 24.663 | 24.3947 | 24.1264 | 23.8581 | 23.5899 | 23.3216 | 23.0533 | 22.785 | 22.5167 | 22.2485 | 21.9802 | 21.7119 | 21.4436 | 21.1753 | 20.9071 | 20.6388 | 20.3705 | 20.1022 | 19.8339 | 19.5657 | 19.2974 | 19.0291 | 18.7608 | 18.4926 | 18.2243 | 17.956 | 17.6877 | 17.4194 | 17.1512 | 16.8829 | 16.6146 | 16.3463 | 16.078 | 15.8098 | 15.5415 | 15.2732 | 15.0049 | 14.7366 | 14.4684 | 14.2001 | 13.9318 | 13.6635 | 13.3952 | 13.127 | 12.8587 | 12.5904 | 12.3221 | 12.0538 | 11.7856 | 11.5173 | 11.249 | 10.9807 | 10.7124 | 10.4442 | 10.1759 | 9.9076 | 9.6393 | 9.371 | 9.1027 | 8.8345 | 8.5662 | 8.2979 | 8.0296 | 7.7613 | 7.4931 | 7.2248 | 6.9565 | 6.6882 | 6.4199 | 6.1517 | 5.8834 | 5.6151 | 5.3468 | 5.0785 | 4.8103 | 4.542 | 4.2737 | 4.0054 | 3.7371 | 3.4689 | 3.2006 | 2.9323 | 2.664 | 2.3957 | 2.1275 | 1.8592 | 1.5909 | 1.3226 | 1.0543 | 0.78606 | 0.51778 | 0.2495 | 0.018777 | 0.28706 | 0.55534 | 0.82362 | 1.0919 | 1.3602 | 1.6285 | 1.8967 | 0.018777 | 94 | 29 | 0.28 | 24.906 | 6.9737
[6 empty] | 430 | 0 | 0 | 0 | 0 | 0 | 0 |  | 430 | 1.2392e+15 | 2.9277e+14 | 7.0471e+13 | 1.7414e+13 | 4.4565e+12 | 1624311083826927 | 1624311083826927 | 0.29 | 24.8635 | 24.8632 | 24.863 | 24.8627 | 24.8624 | 24.8621 | 24.8619 | 24.8616 | 24.8613 | 24.861 | 24.8608 | 24.8605 | 24.8602 | 24.8599 | 24.8597 | 24.8594 | 24.8591 | 24.8589 | 24.8586 | 24.8583 | 24.858 | 24.8578 | 24.8575 | 24.8572 | 24.8569 | 24.8567 | 24.8564 | 24.8561 | 24.8558 | 24.8556 | 24.8553 | 24.855 | 24.8548 | 24.8545 | 24.8542 | 24.8539 | 24.8537 | 24.8534 | 24.8531 | 24.8528 | 24.8526 | 24.8523 | 24.852 | 24.8517 | 24.8515 | 24.8512 | 24.8509 | 24.8507 | 24.8504 | 24.8501 | 24.8498 | 24.8496 | 24.8493 | 24.849 | 24.8487 | 24.8485 | 24.8482 | 24.8479 | 24.8476 | 24.8474 | 24.8471 | 24.8468 | 24.8465 | 24.8463 | 24.846 | 24.8457 | 24.8455 | 24.8452 | 24.8449 | 24.8446 | 24.8444 | 24.8441 | 24.8438 | 24.8435 | 24.8433 | 24.843 | 24.8427 | 24.8424 | 24.8422 | 24.8419 | 24.8416 | 24.8413 | 24.8411 | 24.8408 | 24.8405 | 24.8403 | 24.84 | 24.8397 | 24.8394 | 24.8392 | 24.8389 | 24.8386 | 24.8383 | 24.8381 | 24.8378 | 24.8375 | 24.8372 | 24.837 | 24.8367 | 24.8364 | 24.8361 | 0.29 | 24.8635 | 24.5952 | 24.3269 | 24.0587 | 23.7904 | 23.5221 | 23.2538 | 22.9855 | 22.7172 | 22.449 | 22.1807 | 21.9124 | 21.6441 | 21.3758 | 21.1076 | 20.8393 | 20.571 | 20.3027 | 20.0344 | 19.7662 | 19.4979 | 19.2296 | 18.9613 | 18.693 | 18.4247 | 18.1565 | 17.8882 | 17.6199 | 17.3516 | 17.0833 | 16.8151 | 16.5468 | 16.2785 | 16.0102 | 15.7419 | 15.4737 | 15.2054 | 14.9371 | 14.6688 | 14.4005 | 14.1322 | 13.864 | 13.5957 | 13.3274 | 13.0591 | 12.7908 | 12.5226 | 12.2543 | 11.986 | 11.7177 | 11.4494 | 11.1811 | 10.9129 | 10.6446 | 10.3763 | 10.108 | 9.8397 | 9.5715 | 9.3032 | 9.0349 | 8.7666 | 8.4983 | 8.23 | 7.9618 | 7.6935 | 7.4252 | 7.1569 | 6.8886 | 6.6204 | 6.3521 | 6.0838 | 5.8155 | 5.5472 | 5.279 | 5.0107 | 4.7424 | 4.4741 | 4.2058 | 3.9375 | 3.6693 | 3.401 | 3.1327 | 2.8644 | 2.5961 | 2.3279 | 2.0596 | 1.7913 | 1.523 | 1.2547 | 0.98644 | 0.71816 | 0.44988 | 0.1816 | 0.086686 | 0.35497 | 0.62325 | 0.89153 | 1.1598 | 1.4281 | 1.6964 | 1.9647 | 0.086686 | 94 | 30 | 0.29 | 24.8381 | 7.203
[6 empty] | 435 | 0 | 0 | 0 | 0 | 0 | 0 |  | 435 | 7967702707105738 | 1.8824e+15 | 4.5311e+14 | 1.1197e+14 | 2.8654e+13 | 10443884129426574 | 10443884129426574 | 0.3 | 24.7953 | 24.795 | 24.7948 | 24.7945 | 24.7942 | 24.7939 | 24.7937 | 24.7934 | 24.7931 | 24.7928 | 24.7926 | 24.7923 | 24.792 | 24.7917 | 24.7915 | 24.7912 | 24.7909 | 24.7906 | 24.7904 | 24.7901 | 24.7898 | 24.7895 | 24.7893 | 24.789 | 24.7887 | 24.7884 | 24.7882 | 24.7879 | 24.7876 | 24.7873 | 24.7871 | 24.7868 | 24.7865 | 24.7862 | 24.7859 | 24.7857 | 24.7854 | 24.7851 | 24.7848 | 24.7846 | 24.7843 | 24.784 | 24.7837 | 24.7835 | 24.7832 | 24.7829 | 24.7826 | 24.7824 | 24.7821 | 24.7818 | 24.7815 | 24.7813 | 24.781 | 24.7807 | 24.7804 | 24.7802 | 24.7799 | 24.7796 | 24.7793 | 24.7791 | 24.7788 | 24.7785 | 24.7782 | 24.778 | 24.7777 | 24.7774 | 24.7771 | 24.7769 | 24.7766 | 24.7763 | 24.776 | 24.7757 | 24.7755 | 24.7752 | 24.7749 | 24.7746 | 24.7744 | 24.7741 | 24.7738 | 24.7735 | 24.7733 | 24.773 | 24.7727 | 24.7724 | 24.7722 | 24.7719 | 24.7716 | 24.7713 | 24.7711 | 24.7708 | 24.7705 | 24.7702 | 24.77 | 24.7697 | 24.7694 | 24.7691 | 24.7688 | 24.7686 | 24.7683 | 24.768 | 24.7677 | 0.3 | 24.7953 | 24.527 | 24.2587 | 23.9905 | 23.7222 | 23.4539 | 23.1856 | 22.9173 | 22.649 | 22.3808 | 22.1125 | 21.8442 | 21.5759 | 21.3076 | 21.0393 | 20.7711 | 20.5028 | 20.2345 | 19.9662 | 19.6979 | 19.4296 | 19.1614 | 18.8931 | 18.6248 | 18.3565 | 18.0882 | 17.8199 | 17.5517 | 17.2834 | 17.0151 | 16.7468 | 16.4785 | 16.2102 | 15.942 | 15.6737 | 15.4054 | 15.1371 | 14.8688 | 14.6005 | 14.3323 | 14.064 | 13.7957 | 13.5274 | 13.2591 | 12.9908 | 12.7226 | 12.4543 | 12.186 | 11.9177 | 11.6494 | 11.3811 | 11.1129 | 10.8446 | 10.5763 | 10.308 | 10.0397 | 9.7714 | 9.5032 | 9.2349 | 8.9666 | 8.6983 | 8.43 | 8.1617 | 7.8934 | 7.6252 | 7.3569 | 7.0886 | 6.8203 | 6.552 | 6.2837 | 6.0155 | 5.7472 | 5.4789 | 5.2106 | 4.9423 | 4.674 | 4.4058 | 4.1375 | 3.8692 | 3.6009 | 3.3326 | 3.0643 | 2.7961 | 2.5278 | 2.2595 | 1.9912 | 1.7229 | 1.4546 | 1.1863 | 0.91806 | 0.64978 | 0.3815 | 0.11321 | 0.15507 | 0.42336 | 0.69164 | 0.95992 | 1.2282 | 1.4965 | 1.7648 | 2.0331 | 0.11321 | 93 | 31 | 0.3 | 24.77 | 7.431
[6 empty] | 440 | 0 | 0 | 0 | 0 | 0 | 0 |  | 440 | 18830944612531316 | 4448996243786348 | 1.0709e+15 | 2.6462e+14 | 6.7722e+13 | 24683175415861648 | 24683175415861648 | 0.31 | 24.7265 | 24.7263 | 24.726 | 24.7257 | 24.7254 | 24.7251 | 24.7249 | 24.7246 | 24.7243 | 24.724 | 24.7238 | 24.7235 | 24.7232 | 24.7229 | 24.7226 | 24.7224 | 24.7221 | 24.7218 | 24.7215 | 24.7213 | 24.721 | 24.7207 | 24.7204 | 24.7201 | 24.7199 | 24.7196 | 24.7193 | 24.719 | 24.7187 | 24.7185 | 24.7182 | 24.7179 | 24.7176 | 24.7174 | 24.7171 | 24.7168 | 24.7165 | 24.7162 | 24.716 | 24.7157 | 24.7154 | 24.7151 | 24.7149 | 24.7146 | 24.7143 | 24.714 | 24.7137 | 24.7135 | 24.7132 | 24.7129 | 24.7126 | 24.7123 | 24.7121 | 24.7118 | 24.7115 | 24.7112 | 24.711 | 24.7107 | 24.7104 | 24.7101 | 24.7098 | 24.7096 | 24.7093 | 24.709 | 24.7087 | 24.7084 | 24.7082 | 24.7079 | 24.7076 | 24.7073 | 24.707 | 24.7068 | 24.7065 | 24.7062 | 24.7059 | 24.7057 | 24.7054 | 24.7051 | 24.7048 | 24.7045 | 24.7043 | 24.704 | 24.7037 | 24.7034 | 24.7031 | 24.7029 | 24.7026 | 24.7023 | 24.702 | 24.7017 | 24.7015 | 24.7012 | 24.7009 | 24.7006 | 24.7004 | 24.7001 | 24.6998 | 24.6995 | 24.6992 | 24.699 | 24.6987 | 0.31 | 24.7265 | 24.4583 | 24.19 | 23.9217 | 23.6534 | 23.3851 | 23.1168 | 22.8485 | 22.5802 | 22.312 | 22.0437 | 21.7754 | 21.5071 | 21.2388 | 20.9705 | 20.7022 | 20.434 | 20.1657 | 19.8974 | 19.6291 | 19.3608 | 19.0925 | 18.8242 | 18.556 | 18.2877 | 18.0194 | 17.7511 | 17.4828 | 17.2145 | 16.9462 | 16.678 | 16.4097 | 16.1414 | 15.8731 | 15.6048 | 15.3365 | 15.0682 | 14.7999 | 14.5317 | 14.2634 | 13.9951 | 13.7268 | 13.4585 | 13.1902 | 12.9219 | 12.6537 | 12.3854 | 12.1171 | 11.8488 | 11.5805 | 11.3122 | 11.0439 | 10.7756 | 10.5074 | 10.2391 | 9.9708 | 9.7025 | 9.4342 | 9.1659 | 8.8976 | 8.6294 | 8.3611 | 8.0928 | 7.8245 | 7.5562 | 7.2879 | 7.0196 | 6.7513 | 6.4831 | 6.2148 | 5.9465 | 5.6782 | 5.4099 | 5.1416 | 4.8733 | 4.6051 | 4.3368 | 4.0685 | 3.8002 | 3.5319 | 3.2636 | 2.9953 | 2.727 | 2.4588 | 2.1905 | 1.9222 | 1.6539 | 1.3856 | 1.1173 | 0.84903 | 0.58074 | 0.31246 | 0.04417 | 0.22412 | 0.4924 | 0.76069 | 1.029 | 1.2973 | 1.5656 | 1.8338 | 2.1021 | 0.04417 | 93 | 32 | 0.31 | 24.7009 | 7.6573
[6 empty] | 445 | 0 | 0 | 0 | 0 | 0 | 0 |  | 445 | 17662304593885276 | 4172893522426598 | 1.0044e+15 | 2.482e+14 | 6.3519e+13 | 23151348565336036 | 23151348565336036 | 0.32 | 24.657 | 24.6567 | 24.6564 | 24.6561 | 24.6558 | 24.6555 | 24.6553 | 24.655 | 24.6547 | 24.6544 | 24.6541 | 24.6539 | 24.6536 | 24.6533 | 24.653 | 24.6527 | 24.6524 | 24.6522 | 24.6519 | 24.6516 | 24.6513 | 24.651 | 24.6508 | 24.6505 | 24.6502 | 24.6499 | 24.6496 | 24.6493 | 24.6491 | 24.6488 | 24.6485 | 24.6482 | 24.6479 | 24.6476 | 24.6474 | 24.6471 | 24.6468 | 24.6465 | 24.6462 | 24.646 | 24.6457 | 24.6454 | 24.6451 | 24.6448 | 24.6445 | 24.6443 | 24.644 | 24.6437 | 24.6434 | 24.6431 | 24.6428 | 24.6426 | 24.6423 | 24.642 | 24.6417 | 24.6414 | 24.6412 | 24.6409 | 24.6406 | 24.6403 | 24.64 | 24.6397 | 24.6395 | 24.6392 | 24.6389 | 24.6386 | 24.6383 | 24.638 | 24.6378 | 24.6375 | 24.6372 | 24.6369 | 24.6366 | 24.6363 | 24.6361 | 24.6358 | 24.6355 | 24.6352 | 24.6349 | 24.6346 | 24.6344 | 24.6341 | 24.6338 | 24.6335 | 24.6332 | 24.6329 | 24.6327 | 24.6324 | 24.6321 | 24.6318 | 24.6315 | 24.6312 | 24.631 | 24.6307 | 24.6304 | 24.6301 | 24.6298 | 24.6295 | 24.6293 | 24.629 | 24.6287 | 0.32 | 24.657 | 24.3887 | 24.1204 | 23.8521 | 23.5838 | 23.3155 | 23.0472 | 22.7789 | 22.5106 | 22.2423 | 21.9741 | 21.7058 | 21.4375 | 21.1692 | 20.9009 | 20.6326 | 20.3643 | 20.096 | 19.8277 | 19.5594 | 19.2912 | 19.0229 | 18.7546 | 18.4863 | 18.218 | 17.9497 | 17.6814 | 17.4131 | 17.1448 | 16.8765 | 16.6083 | 16.34 | 16.0717 | 15.8034 | 15.5351 | 15.2668 | 14.9985 | 14.7302 | 14.4619 | 14.1936 | 13.9254 | 13.6571 | 13.3888 | 13.1205 | 12.8522 | 12.5839 | 12.3156 | 12.0473 | 11.779 | 11.5107 | 11.2424 | 10.9742 | 10.7059 | 10.4376 | 10.1693 | 9.901 | 9.6327 | 9.3644 | 9.0961 | 8.8278 | 8.5595 | 8.2912 | 8.023 | 7.7547 | 7.4864 | 7.2181 | 6.9498 | 6.6815 | 6.4132 | 6.1449 | 5.8766 | 5.6083 | 5.34 | 5.0718 | 4.8035 | 4.5352 | 4.2669 | 3.9986 | 3.7303 | 3.462 | 3.1937 | 2.9254 | 2.6571 | 2.3888 | 2.1205 | 1.8523 | 1.584 | 1.3157 | 1.0474 | 0.77909 | 0.5108 | 0.24251 | 0.025782 | 0.29407 | 0.56236 | 0.83066 | 1.0989 | 1.3672 | 1.6355 | 1.9038 | 2.1721 | 0.025782 | 93 | 33 | 0.32 | 24.631 | 7.8819
[6 empty] | 450 | 0 | 0 | 0 | 0 | 0 | 0 |  | 450 | 21506470594071576 | 5081115624250360 | 1.223e+15 | 3.0222e+14 | 7.7344e+13 | 28190194234668328 | 28190194234668328 | 0.33 | 24.5863 | 24.586 | 24.5857 | 24.5854 | 24.5851 | 24.5848 | 24.5845 | 24.5842 | 24.584 | 24.5837 | 24.5834 | 24.5831 | 24.5828 | 24.5825 | 24.5822 | 24.582 | 24.5817 | 24.5814 | 24.5811 | 24.5808 | 24.5805 | 24.5802 | 24.5799 | 24.5797 | 24.5794 | 24.5791 | 24.5788 | 24.5785 | 24.5782 | 24.5779 | 24.5776 | 24.5773 | 24.5771 | 24.5768 | 24.5765 | 24.5762 | 24.5759 | 24.5756 | 24.5753 | 24.575 | 24.5748 | 24.5745 | 24.5742 | 24.5739 | 24.5736 | 24.5733 | 24.573 | 24.5727 | 24.5725 | 24.5722 | 24.5719 | 24.5716 | 24.5713 | 24.571 | 24.5707 | 24.5704 | 24.5701 | 24.5699 | 24.5696 | 24.5693 | 24.569 | 24.5687 | 24.5684 | 24.5681 | 24.5678 | 24.5676 | 24.5673 | 24.567 | 24.5667 | 24.5664 | 24.5661 | 24.5658 | 24.5655 | 24.5652 | 24.565 | 24.5647 | 24.5644 | 24.5641 | 24.5638 | 24.5635 | 24.5632 | 24.5629 | 24.5626 | 24.5624 | 24.5621 | 24.5618 | 24.5615 | 24.5612 | 24.5609 | 24.5606 | 24.5603 | 24.56 | 24.5597 | 24.5595 | 24.5592 | 24.5589 | 24.5586 | 24.5583 | 24.558 | 24.5577 | 24.5574 | 0.33 | 24.5863 | 24.318 | 24.0497 | 23.7814 | 23.5131 | 23.2448 | 22.9765 | 22.7082 | 22.4399 | 22.1716 | 21.9033 | 21.635 | 21.3667 | 21.0984 | 20.8301 | 20.5618 | 20.2935 | 20.0252 | 19.7569 | 19.4886 | 19.2204 | 18.9521 | 18.6838 | 18.4155 | 18.1472 | 17.8789 | 17.6106 | 17.3423 | 17.074 | 16.8057 | 16.5374 | 16.2691 | 16.0008 | 15.7325 | 15.4642 | 15.1959 | 14.9276 | 14.6593 | 14.391 | 14.1227 | 13.8544 | 13.5861 | 13.3178 | 13.0495 | 12.7813 | 12.513 | 12.2447 | 11.9764 | 11.7081 | 11.4398 | 11.1715 | 10.9032 | 10.6349 | 10.3666 | 10.0983 | 9.83 | 9.5617 | 9.2934 | 9.0251 | 8.7568 | 8.4885 | 8.2202 | 7.9519 | 7.6836 | 7.4153 | 7.147 | 6.8787 | 6.6104 | 6.3421 | 6.0738 | 5.8055 | 5.5372 | 5.2689 | 5.0007 | 4.7324 | 4.4641 | 4.1958 | 3.9275 | 3.6592 | 3.3909 | 3.1226 | 2.8543 | 2.586 | 2.3177 | 2.0494 | 1.7811 | 1.5128 | 1.2445 | 0.9762 | 0.7079 | 0.4396 | 0.1713 | 0.096994 | 0.36529 | 0.63359 | 0.90189 | 1.1702 | 1.4385 | 1.7068 | 1.9751 | 2.2434 | 0.096994 | 93 | 34 | 0.33 | 24.5597 | 8.1047
[6 empty] | 455 | 0 | 0 | 0 | 0 | 0 | 0 |  | 455 | 35006831309280704 | 8270708889357007 | 1.9908e+15 | 4.9193e+14 | 1.259e+14 | 45886161089626872 | 45886161089626872 | 0.34 | 24.514 | 24.5137 | 24.5134 | 24.5131 | 24.5128 | 24.5125 | 24.5122 | 24.512 | 24.5117 | 24.5114 | 24.5111 | 24.5108 | 24.5105 | 24.5102 | 24.5099 | 24.5096 | 24.5093 | 24.509 | 24.5087 | 24.5084 | 24.5081 | 24.5078 | 24.5075 | 24.5072 | 24.5069 | 24.5066 | 24.5064 | 24.5061 | 24.5058 | 24.5055 | 24.5052 | 24.5049 | 24.5046 | 24.5043 | 24.504 | 24.5037 | 24.5034 | 24.5031 | 24.5028 | 24.5025 | 24.5022 | 24.5019 | 24.5016 | 24.5013 | 24.501 | 24.5007 | 24.5004 | 24.5001 | 24.4999 | 24.4996 | 24.4993 | 24.499 | 24.4987 | 24.4984 | 24.4981 | 24.4978 | 24.4975 | 24.4972 | 24.4969 | 24.4966 | 24.4963 | 24.496 | 24.4957 | 24.4954 | 24.4951 | 24.4948 | 24.4945 | 24.4942 | 24.4939 | 24.4936 | 24.4933 | 24.493 | 24.4927 | 24.4924 | 24.4921 | 24.4918 | 24.4915 | 24.4913 | 24.491 | 24.4907 | 24.4904 | 24.4901 | 24.4898 | 24.4895 | 24.4892 | 24.4889 | 24.4886 | 24.4883 | 24.488 | 24.4877 | 24.4874 | 24.4871 | 24.4868 | 24.4865 | 24.4862 | 24.4859 | 24.4856 | 24.4853 | 24.485 | 24.4847 | 24.4844 | 0.34 | 24.514 | 24.2457 | 23.9774 | 23.7091 | 23.4408 | 23.1725 | 22.9042 | 22.6359 | 22.3676 | 22.0993 | 21.831 | 21.5627 | 21.2944 | 21.0261 | 20.7578 | 20.4895 | 20.2212 | 19.9529 | 19.6846 | 19.4163 | 19.148 | 18.8797 | 18.6114 | 18.3431 | 18.0747 | 17.8064 | 17.5381 | 17.2698 | 17.0015 | 16.7332 | 16.4649 | 16.1966 | 15.9283 | 15.66 | 15.3917 | 15.1234 | 14.8551 | 14.5868 | 14.3185 | 14.0502 | 13.7819 | 13.5136 | 13.2453 | 12.977 | 12.7087 | 12.4404 | 12.1721 | 11.9038 | 11.6355 | 11.3672 | 11.0989 | 10.8306 | 10.5622 | 10.2939 | 10.0256 | 9.7573 | 9.489 | 9.2207 | 8.9524 | 8.6841 | 8.4158 | 8.1475 | 7.8792 | 7.6109 | 7.3426 | 7.0743 | 6.806 | 6.5377 | 6.2694 | 6.0011 | 5.7328 | 5.4645 | 5.1962 | 4.9279 | 4.6595 | 4.3912 | 4.1229 | 3.8546 | 3.5863 | 3.318 | 3.0497 | 2.7814 | 2.5131 | 2.2448 | 1.9765 | 1.7082 | 1.4399 | 1.1716 | 0.90327 | 0.63497 | 0.36666 | 0.098358 | 0.16995 | 0.43825 | 0.70656 | 0.97487 | 1.2432 | 1.5115 | 1.7798 | 2.0481 | 2.3164 | 0.098358 | 92 | 35 | 0.34 | 24.4871 | 8.3256
[6 empty] | 460 | 0 | 0 | 0 | 0 | 0 | 0 |  | 460 | 61072583923101576 | 14428999822525690 | 3.4731e+15 | 8.5822e+14 | 219635952019427 | 80052558864767952 | 80052558864767952 | 0.35 | 24.4396 | 24.4393 | 24.439 | 24.4387 | 24.4384 | 24.4381 | 24.4378 | 24.4375 | 24.4372 | 24.4369 | 24.4366 | 24.4363 | 24.436 | 24.4357 | 24.4354 | 24.4351 | 24.4348 | 24.4345 | 24.4341 | 24.4338 | 24.4335 | 24.4332 | 24.4329 | 24.4326 | 24.4323 | 24.432 | 24.4317 | 24.4314 | 24.4311 | 24.4308 | 24.4305 | 24.4302 | 24.4299 | 24.4296 | 24.4293 | 24.429 | 24.4286 | 24.4283 | 24.428 | 24.4277 | 24.4274 | 24.4271 | 24.4268 | 24.4265 | 24.4262 | 24.4259 | 24.4256 | 24.4253 | 24.425 | 24.4247 | 24.4244 | 24.4241 | 24.4237 | 24.4234 | 24.4231 | 24.4228 | 24.4225 | 24.4222 | 24.4219 | 24.4216 | 24.4213 | 24.421 | 24.4207 | 24.4204 | 24.4201 | 24.4198 | 24.4194 | 24.4191 | 24.4188 | 24.4185 | 24.4182 | 24.4179 | 24.4176 | 24.4173 | 24.417 | 24.4167 | 24.4164 | 24.4161 | 24.4157 | 24.4154 | 24.4151 | 24.4148 | 24.4145 | 24.4142 | 24.4139 | 24.4136 | 24.4133 | 24.413 | 24.4127 | 24.4124 | 24.412 | 24.4117 | 24.4114 | 24.4111 | 24.4108 | 24.4105 | 24.4102 | 24.4099 | 24.4096 | 24.4093 | 24.409 | 0.35 | 24.4396 | 24.1713 | 23.903 | 23.6347 | 23.3664 | 23.0981 | 22.8298 | 22.5614 | 22.2931 | 22.0248 | 21.7565 | 21.4882 | 21.2199 | 20.9516 | 20.6833 | 20.4149 | 20.1466 | 19.8783 | 19.61 | 19.3417 | 19.0734 | 18.8051 | 18.5368 | 18.2684 | 18.0001 | 17.7318 | 17.4635 | 17.1952 | 16.9269 | 16.6586 | 16.3902 | 16.1219 | 15.8536 | 15.5853 | 15.317 | 15.0487 | 14.7804 | 14.512 | 14.2437 | 13.9754 | 13.7071 | 13.4388 | 13.1705 | 12.9022 | 12.6338 | 12.3655 | 12.0972 | 11.8289 | 11.5606 | 11.2923 | 11.024 | 10.7556 | 10.4873 | 10.219 | 9.9507 | 9.6824 | 9.4141 | 9.1458 | 8.8774 | 8.6091 | 8.3408 | 8.0725 | 7.8042 | 7.5359 | 7.2675 | 6.9992 | 6.7309 | 6.4626 | 6.1943 | 5.926 | 5.6576 | 5.3893 | 5.121 | 4.8527 | 4.5844 | 4.3161 | 4.0478 | 3.7794 | 3.5111 | 3.2428 | 2.9745 | 2.7062 | 2.4379 | 2.1695 | 1.9012 | 1.6329 | 1.3646 | 1.0963 | 0.82795 | 0.55964 | 0.29132 | 0.023004 | 0.24531 | 0.51363 | 0.78195 | 1.0503 | 1.3186 | 1.5869 | 1.8552 | 2.1235 | 2.3919 | 0.023004 | 92 | 36 | 0.35 | 24.4117 | 8.5441
[6 empty] | 465 | 22554118000005164 | 8178841268242932 | 2956825434847983 | 1.0669e+15 | 3.845e+14 | 35141191915994124 |  | 465 | 99563613076432528 | 23522884789330908 | 5662049142952546 | 1.3991e+15 | 3.5806e+14 | 1.3051e+17 | 1.6565e+17 | 0.36 | 24.3623 | 24.362 | 24.3617 | 24.3613 | 24.361 | 24.3607 | 24.3604 | 24.3601 | 24.3597 | 24.3594 | 24.3591 | 24.3588 | 24.3585 | 24.3582 | 24.3578 | 24.3575 | 24.3572 | 24.3569 | 24.3566 | 24.3562 | 24.3559 | 24.3556 | 24.3553 | 24.355 | 24.3546 | 24.3543 | 24.354 | 24.3537 | 24.3534 | 24.353 | 24.3527 | 24.3524 | 24.3521 | 24.3518 | 24.3514 | 24.3511 | 24.3508 | 24.3505 | 24.3502 | 24.3498 | 24.3495 | 24.3492 | 24.3489 | 24.3485 | 24.3482 | 24.3479 | 24.3476 | 24.3473 | 24.3469 | 24.3466 | 24.3463 | 24.346 | 24.3457 | 24.3453 | 24.345 | 24.3447 | 24.3444 | 24.344 | 24.3437 | 24.3434 | 24.3431 | 24.3428 | 24.3424 | 24.3421 | 24.3418 | 24.3415 | 24.3411 | 24.3408 | 24.3405 | 24.3402 | 24.3399 | 24.3395 | 24.3392 | 24.3389 | 24.3386 | 24.3382 | 24.3379 | 24.3376 | 24.3373 | 24.3369 | 24.3366 | 24.3363 | 24.336 | 24.3356 | 24.3353 | 24.335 | 24.3347 | 24.3344 | 24.334 | 24.3337 | 24.3334 | 24.3331 | 24.3327 | 24.3324 | 24.3321 | 24.3318 | 24.3314 | 24.3311 | 24.3308 | 24.3305 | 24.3301 | 0.36 | 24.3623 | 24.094 | 23.8256 | 23.5573 | 23.289 | 23.0207 | 22.7523 | 22.484 | 22.2157 | 21.9474 | 21.679 | 21.4107 | 21.1424 | 20.874 | 20.6057 | 20.3374 | 20.0691 | 19.8007 | 19.5324 | 19.2641 | 18.9958 | 18.7274 | 18.4591 | 18.1908 | 17.9224 | 17.6541 | 17.3858 | 17.1175 | 16.8491 | 16.5808 | 16.3125 | 16.0441 | 15.7758 | 15.5075 | 15.2392 | 14.9708 | 14.7025 | 14.4342 | 14.1658 | 13.8975 | 13.6292 | 13.3609 | 13.0925 | 12.8242 | 12.5559 | 12.2875 | 12.0192 | 11.7509 | 11.4826 | 11.2142 | 10.9459 | 10.6776 | 10.4092 | 10.1409 | 9.8726 | 9.6042 | 9.3359 | 9.0676 | 8.7993 | 8.5309 | 8.2626 | 7.9943 | 7.7259 | 7.4576 | 7.1893 | 6.9209 | 6.6526 | 6.3843 | 6.116 | 5.8476 | 5.5793 | 5.311 | 5.0426 | 4.7743 | 4.506 | 4.2376 | 3.9693 | 3.701 | 3.4326 | 3.1643 | 2.896 | 2.6276 | 2.3593 | 2.091 | 1.8226 | 1.5543 | 1.286 | 1.0177 | 0.74932 | 0.48099 | 0.21265 | 0.055679 | 0.32401 | 0.59234 | 0.86068 | 1.129 | 1.3973 | 1.6657 | 1.934 | 2.2023 | 2.4707 | 0.055679 | 92 | 37 | 0.36 | 24.3331 | 8.7599
[6 empty] | 470 | 63595847220329344 | 23061878976352924 | 8337360769848465 | 3008348766377959 | 1.0842e+15 | 99087619929510128 |  | 470 | 1.8921e+17 | 44702347353401808 | 10760027513083576 | 2658853236487097 | 6.8045e+14 | 2.4801e+17 | 3.471e+17 | 0.37 | 24.2809 | 24.2805 | 24.2802 | 24.2799 | 24.2795 | 24.2792 | 24.2788 | 24.2785 | 24.2782 | 24.2778 | 24.2775 | 24.2771 | 24.2768 | 24.2765 | 24.2761 | 24.2758 | 24.2755 | 24.2751 | 24.2748 | 24.2744 | 24.2741 | 24.2738 | 24.2734 | 24.2731 | 24.2727 | 24.2724 | 24.2721 | 24.2717 | 24.2714 | 24.271 | 24.2707 | 24.2704 | 24.27 | 24.2697 | 24.2693 | 24.269 | 24.2687 | 24.2683 | 24.268 | 24.2676 | 24.2673 | 24.267 | 24.2666 | 24.2663 | 24.2659 | 24.2656 | 24.2652 | 24.2649 | 24.2646 | 24.2642 | 24.2639 | 24.2635 | 24.2632 | 24.2628 | 24.2625 | 24.2622 | 24.2618 | 24.2615 | 24.2611 | 24.2608 | 24.2604 | 24.2601 | 24.2598 | 24.2594 | 24.2591 | 24.2587 | 24.2584 | 24.258 | 24.2577 | 24.2574 | 24.257 | 24.2567 | 24.2563 | 24.256 | 24.2556 | 24.2553 | 24.2549 | 24.2546 | 24.2543 | 24.2539 | 24.2536 | 24.2532 | 24.2529 | 24.2525 | 24.2522 | 24.2518 | 24.2515 | 24.2511 | 24.2508 | 24.2505 | 24.2501 | 24.2498 | 24.2494 | 24.2491 | 24.2487 | 24.2484 | 24.248 | 24.2477 | 24.2473 | 24.247 | 24.2466 | 0.37 | 24.2809 | 24.0125 | 23.7442 | 23.4758 | 23.2075 | 22.9391 | 22.6708 | 22.4024 | 22.1341 | 21.8658 | 21.5974 | 21.3291 | 21.0607 | 20.7924 | 20.524 | 20.2557 | 19.9873 | 19.719 | 19.4506 | 19.1823 | 18.9139 | 18.6456 | 18.3772 | 18.1089 | 17.8405 | 17.5722 | 17.3039 | 17.0355 | 16.7672 | 16.4988 | 16.2305 | 15.9621 | 15.6938 | 15.4254 | 15.1571 | 14.8887 | 14.6204 | 14.352 | 14.0837 | 13.8153 | 13.547 | 13.2786 | 13.0103 | 12.7419 | 12.4736 | 12.2052 | 11.9369 | 11.6685 | 11.4002 | 11.1318 | 10.8635 | 10.5951 | 10.3268 | 10.0584 | 9.7901 | 9.5217 | 9.2534 | 8.985 | 8.7167 | 8.4483 | 8.18 | 7.9116 | 7.6433 | 7.3749 | 7.1066 | 6.8382 | 6.5699 | 6.3015 | 6.0332 | 5.7648 | 5.4964 | 5.2281 | 4.9597 | 4.6914 | 4.423 | 4.1547 | 3.8863 | 3.618 | 3.3496 | 3.0813 | 2.8129 | 2.5446 | 2.2762 | 2.0079 | 1.7395 | 1.4712 | 1.2028 | 0.93445 | 0.66609 | 0.39774 | 0.12938 | 0.13897 | 0.40732 | 0.67568 | 0.94403 | 1.2124 | 1.4807 | 1.7491 | 2.0175 | 2.2858 | 2.5542 | 0.12938 | 91 | 38 | 0.37 | 24.2501 | 8.9725
[6 empty] | 475 | 1.1247e+17 | 40785498622320024 | 14744827016962132 | 5320338580927288 | 1917406344130500 | 1.7524e+17 |  | 475 | 2.821e+17 | 66648063067102672 | 16042445973280206 | 3964163599522403 | 1.0145e+15 | 3.6977e+17 | 5.45e+17 | 0.38 | 24.1938 | 24.1934 | 24.193 | 24.1927 | 24.1923 | 24.192 | 24.1916 | 24.1912 | 24.1909 | 24.1905 | 24.1901 | 24.1898 | 24.1894 | 24.189 | 24.1887 | 24.1883 | 24.1879 | 24.1876 | 24.1872 | 24.1868 | 24.1865 | 24.1861 | 24.1857 | 24.1854 | 24.185 | 24.1846 | 24.1843 | 24.1839 | 24.1835 | 24.1832 | 24.1828 | 24.1824 | 24.1821 | 24.1817 | 24.1813 | 24.181 | 24.1806 | 24.1802 | 24.1798 | 24.1795 | 24.1791 | 24.1787 | 24.1784 | 24.178 | 24.1776 | 24.1773 | 24.1769 | 24.1765 | 24.1762 | 24.1758 | 24.1754 | 24.175 | 24.1747 | 24.1743 | 24.1739 | 24.1736 | 24.1732 | 24.1728 | 24.1724 | 24.1721 | 24.1717 | 24.1713 | 24.171 | 24.1706 | 24.1702 | 24.1698 | 24.1695 | 24.1691 | 24.1687 | 24.1683 | 24.168 | 24.1676 | 24.1672 | 24.1668 | 24.1665 | 24.1661 | 24.1657 | 24.1654 | 24.165 | 24.1646 | 24.1642 | 24.1639 | 24.1635 | 24.1631 | 24.1627 | 24.1624 | 24.162 | 24.1616 | 24.1612 | 24.1609 | 24.1605 | 24.1601 | 24.1597 | 24.1593 | 24.159 | 24.1586 | 24.1582 | 24.1578 | 24.1575 | 24.1571 | 24.1567 | 0.38 | 24.1938 | 23.9254 | 23.657 | 23.3887 | 23.1203 | 22.8519 | 22.5835 | 22.3152 | 22.0468 | 21.7784 | 21.51 | 21.2417 | 20.9733 | 20.7049 | 20.4366 | 20.1682 | 19.8998 | 19.6314 | 19.3631 | 19.0947 | 18.8263 | 18.5579 | 18.2896 | 18.0212 | 17.7528 | 17.4844 | 17.2161 | 16.9477 | 16.6793 | 16.4109 | 16.1426 | 15.8742 | 15.6058 | 15.3374 | 15.069 | 14.8007 | 14.5323 | 14.2639 | 13.9955 | 13.7272 | 13.4588 | 13.1904 | 12.922 | 12.6537 | 12.3853 | 12.1169 | 11.8485 | 11.5801 | 11.3118 | 11.0434 | 10.775 | 10.5066 | 10.2382 | 9.9699 | 9.7015 | 9.4331 | 9.1647 | 8.8964 | 8.628 | 8.3596 | 8.0912 | 7.8228 | 7.5545 | 7.2861 | 7.0177 | 6.7493 | 6.4809 | 6.2126 | 5.9442 | 5.6758 | 5.4074 | 5.139 | 4.8706 | 4.6023 | 4.3339 | 4.0655 | 3.7971 | 3.5287 | 3.2604 | 2.992 | 2.7236 | 2.4552 | 2.1868 | 1.9184 | 1.6501 | 1.3817 | 1.1133 | 0.8449 | 0.57652 | 0.30814 | 0.039751 | 0.22863 | 0.49702 | 0.7654 | 1.0338 | 1.3022 | 1.5706 | 1.8389 | 2.1073 | 2.3757 | 2.6441 | 0.039751 | 91 | 39 | 0.38 | 24.1605 | 9.181
[6 empty] | 480 | 1.7172e+17 | 62270907755791024 | 22512260339165504 | 8123041870111961 | 2.9275e+15 | 2.6755e+17 |  | 480 | 4.6487e+17 | 1.0983e+17 | 26436330684029464 | 6532541233245539 | 1.6718e+15 | 6.0934e+17 | 8.7689e+17 | 0.39 | 24.0989 | 24.0985 | 24.0981 | 24.0977 | 24.0973 | 24.0969 | 24.0965 | 24.096 | 24.0956 | 24.0952 | 24.0948 | 24.0944 | 24.094 | 24.0936 | 24.0932 | 24.0928 | 24.0924 | 24.092 | 24.0916 | 24.0912 | 24.0908 | 24.0904 | 24.09 | 24.0896 | 24.0892 | 24.0888 | 24.0884 | 24.088 | 24.0876 | 24.0872 | 24.0867 | 24.0863 | 24.0859 | 24.0855 | 24.0851 | 24.0847 | 24.0843 | 24.0839 | 24.0835 | 24.0831 | 24.0827 | 24.0823 | 24.0819 | 24.0815 | 24.081 | 24.0806 | 24.0802 | 24.0798 | 24.0794 | 24.079 | 24.0786 | 24.0782 | 24.0778 | 24.0774 | 24.0769 | 24.0765 | 24.0761 | 24.0757 | 24.0753 | 24.0749 | 24.0745 | 24.0741 | 24.0737 | 24.0732 | 24.0728 | 24.0724 | 24.072 | 24.0716 | 24.0712 | 24.0708 | 24.0704 | 24.0699 | 24.0695 | 24.0691 | 24.0687 | 24.0683 | 24.0679 | 24.0674 | 24.067 | 24.0666 | 24.0662 | 24.0658 | 24.0654 | 24.065 | 24.0645 | 24.0641 | 24.0637 | 24.0633 | 24.0629 | 24.0625 | 24.062 | 24.0616 | 24.0612 | 24.0608 | 24.0604 | 24.0599 | 24.0595 | 24.0591 | 24.0587 | 24.0583 | 24.0579 | 0.39 | 24.0989 | 23.8305 | 23.562 | 23.2936 | 23.0252 | 22.7568 | 22.4884 | 22.22 | 21.9516 | 21.6832 | 21.4148 | 21.1463 | 20.8779 | 20.6095 | 20.3411 | 20.0727 | 19.8043 | 19.5359 | 19.2675 | 18.9991 | 18.7306 | 18.4622 | 18.1938 | 17.9254 | 17.657 | 17.3886 | 17.1202 | 16.8518 | 16.5833 | 16.3149 | 16.0465 | 15.7781 | 15.5097 | 15.2413 | 14.9728 | 14.7044 | 14.436 | 14.1676 | 13.8992 | 13.6308 | 13.3624 | 13.0939 | 12.8255 | 12.5571 | 12.2887 | 12.0203 | 11.7519 | 11.4834 | 11.215 | 10.9466 | 10.6782 | 10.4098 | 10.1413 | 9.8729 | 9.6045 | 9.3361 | 9.0677 | 8.7993 | 8.5308 | 8.2624 | 7.994 | 7.7256 | 7.4572 | 7.1887 | 6.9203 | 6.6519 | 6.3835 | 6.1151 | 5.8466 | 5.5782 | 5.3098 | 5.0414 | 4.7729 | 4.5045 | 4.2361 | 3.9677 | 3.6993 | 3.4308 | 3.1624 | 2.894 | 2.6256 | 2.3571 | 2.0887 | 1.8203 | 1.5519 | 1.2834 | 1.015 | 0.74659 | 0.47816 | 0.20974 | 0.058686 | 0.32711 | 0.59554 | 0.86396 | 1.1324 | 1.4008 | 1.6692 | 1.9377 | 2.2061 | 2.4745 | 2.743 | 0.058686 | 91 | 40 | 0.39 | 24.062 | 9.3842
[6 empty] | 485 | 3.5254e+17 | 1.2784e+17 | 46218281364593736 | 16676825384612936 | 6010190950448916 | 5.4929e+17 |  | 485 | 8.3062e+17 | 1.9624e+17 | 47236394661070840 | 11672334542997608 | 2.9872e+15 | 1.0888e+18 | 1.6381e+18 | 0.4 | 23.9931 | 23.9927 | 23.9922 | 23.9918 | 23.9913 | 23.9908 | 23.9904 | 23.9899 | 23.9895 | 23.989 | 23.9886 | 23.9881 | 23.9877 | 23.9872 | 23.9868 | 23.9863 | 23.9858 | 23.9854 | 23.9849 | 23.9845 | 23.984 | 23.9836 | 23.9831 | 23.9827 | 23.9822 | 23.9817 | 23.9813 | 23.9808 | 23.9804 | 23.9799 | 23.9794 | 23.979 | 23.9785 | 23.9781 | 23.9776 | 23.9771 | 23.9767 | 23.9762 | 23.9758 | 23.9753 | 23.9748 | 23.9744 | 23.9739 | 23.9734 | 23.973 | 23.9725 | 23.9721 | 23.9716 | 23.9711 | 23.9707 | 23.9702 | 23.9697 | 23.9693 | 23.9688 | 23.9683 | 23.9679 | 23.9674 | 23.9669 | 23.9665 | 23.966 | 23.9655 | 23.9651 | 23.9646 | 23.9641 | 23.9637 | 23.9632 | 23.9627 | 23.9623 | 23.9618 | 23.9613 | 23.9609 | 23.9604 | 23.9599 | 23.9595 | 23.959 | 23.9585 | 23.958 | 23.9576 | 23.9571 | 23.9566 | 23.9562 | 23.9557 | 23.9552 | 23.9547 | 23.9543 | 23.9538 | 23.9533 | 23.9528 | 23.9524 | 23.9519 | 23.9514 | 23.9509 | 23.9505 | 23.95 | 23.9495 | 23.949 | 23.9486 | 23.9481 | 23.9476 | 23.9471 | 23.9467 | 0.4 | 23.9931 | 23.7247 | 23.4562 | 23.1877 | 22.9193 | 22.6508 | 22.3823 | 22.1139 | 21.8454 | 21.577 | 21.3085 | 21.04 | 20.7716 | 20.5031 | 20.2346 | 19.9662 | 19.6977 | 19.4293 | 19.1608 | 18.8923 | 18.6239 | 18.3554 | 18.0869 | 17.8185 | 17.55 | 17.2815 | 17.0131 | 16.7446 | 16.4761 | 16.2077 | 15.9392 | 15.6707 | 15.4023 | 15.1338 | 14.8653 | 14.5969 | 14.3284 | 14.0599 | 13.7915 | 13.523 | 13.2545 | 12.986 | 12.7176 | 12.4491 | 12.1806 | 11.9122 | 11.6437 | 11.3752 | 11.1067 | 10.8383 | 10.5698 | 10.3013 | 10.0329 | 9.7644 | 9.4959 | 9.2274 | 8.959 | 8.6905 | 8.422 | 8.1535 | 7.8851 | 7.6166 | 7.3481 | 7.0796 | 6.8112 | 6.5427 | 6.2742 | 6.0057 | 5.7373 | 5.4688 | 5.2003 | 4.9318 | 4.6633 | 4.3949 | 4.1264 | 3.8579 | 3.5894 | 3.321 | 3.0525 | 2.784 | 2.5155 | 2.247 | 1.9786 | 1.7101 | 1.4416 | 1.1731 | 0.90463 | 0.63614 | 0.36766 | 0.099179 | 0.1693 | 0.43779 | 0.70627 | 0.97475 | 1.2432 | 1.5117 | 1.7802 | 2.0487 | 2.3172 | 2.5857 | 2.8541 | 0.099179 | 90 | 41 | 0.4 | 23.9519 | 9.5808
[6 empty] | 490 | 6.8729e+17 | 2.4923e+17 | 90103274284749424 | 32511736210506748 | 11716962806126136 | 1.0709e+18 |  | 490 | 1.1666e+18 | 2.7562e+17 | 66342247892881568 | 16393480435931242 | 4.1954e+15 | 1.5291e+18 | 2.6e+18 | 0.41 | 23.8724 | 23.8719 | 23.8713 | 23.8708 | 23.8703 | 23.8698 | 23.8692 | 23.8687 | 23.8682 | 23.8677 | 23.8671 | 23.8666 | 23.8661 | 23.8656 | 23.865 | 23.8645 | 23.864 | 23.8634 | 23.8629 | 23.8624 | 23.8619 | 23.8613 | 23.8608 | 23.8603 | 23.8597 | 23.8592 | 23.8587 | 23.8581 | 23.8576 | 23.8571 | 23.8566 | 23.856 | 23.8555 | 23.855 | 23.8544 | 23.8539 | 23.8534 | 23.8528 | 23.8523 | 23.8517 | 23.8512 | 23.8507 | 23.8501 | 23.8496 | 23.8491 | 23.8485 | 23.848 | 23.8474 | 23.8469 | 23.8464 | 23.8458 | 23.8453 | 23.8447 | 23.8442 | 23.8437 | 23.8431 | 23.8426 | 23.842 | 23.8415 | 23.841 | 23.8404 | 23.8399 | 23.8393 | 23.8388 | 23.8382 | 23.8377 | 23.8371 | 23.8366 | 23.8361 | 23.8355 | 23.835 | 23.8344 | 23.8339 | 23.8333 | 23.8328 | 23.8322 | 23.8317 | 23.8311 | 23.8306 | 23.83 | 23.8295 | 23.8289 | 23.8284 | 23.8278 | 23.8273 | 23.8267 | 23.8262 | 23.8256 | 23.8251 | 23.8245 | 23.824 | 23.8234 | 23.8228 | 23.8223 | 23.8217 | 23.8212 | 23.8206 | 23.8201 | 23.8195 | 23.819 | 23.8184 | 0.41 | 23.8724 | 23.6038 | 23.3353 | 23.0668 | 22.7983 | 22.5297 | 22.2612 | 21.9927 | 21.7241 | 21.4556 | 21.1871 | 20.9185 | 20.65 | 20.3815 | 20.1129 | 19.8444 | 19.5758 | 19.3073 | 19.0388 | 18.7702 | 18.5017 | 18.2332 | 17.9646 | 17.6961 | 17.4275 | 17.159 | 16.8905 | 16.6219 | 16.3534 | 16.0849 | 15.8163 | 15.5478 | 15.2792 | 15.0107 | 14.7421 | 14.4736 | 14.2051 | 13.9365 | 13.668 | 13.3994 | 13.1309 | 12.8623 | 12.5938 | 12.3253 | 12.0567 | 11.7882 | 11.5196 | 11.2511 | 10.9825 | 10.714 | 10.4454 | 10.1769 | 9.9083 | 9.6398 | 9.3712 | 9.1027 | 8.8341 | 8.5656 | 8.297 | 8.0285 | 7.7599 | 7.4914 | 7.2228 | 6.9543 | 6.6857 | 6.4172 | 6.1486 | 5.8801 | 5.6115 | 5.343 | 5.0744 | 4.8058 | 4.5373 | 4.2687 | 4.0002 | 3.7316 | 3.4631 | 3.1945 | 2.9259 | 2.6574 | 2.3888 | 2.1203 | 1.8517 | 1.5832 | 1.3146 | 1.046 | 0.77748 | 0.50891 | 0.24035 | 0.028209 | 0.29677 | 0.56533 | 0.8339 | 1.1025 | 1.371 | 1.6396 | 1.9082 | 2.1767 | 2.4453 | 2.7138 | 2.9824 | 0.028209 | 90 | 42 | 0.41 | 23.8245 | 9.768
[6 empty] | 495 | 1.274e+18 | 4.62e+17 | 1.6702e+17 | 60265920701827608 | 21719343032565008 | 1.985e+18 |  | 495 | 1.1748e+18 | 2.7755e+17 | 66807943054469688 | 16508555893321974 | 4224859300844382 | 1.5399e+18 | 3.5249e+18 | 0.42 | 23.7309 | 23.7303 | 23.7297 | 23.7291 | 23.7284 | 23.7278 | 23.7272 | 23.7266 | 23.7259 | 23.7253 | 23.7247 | 23.7241 | 23.7234 | 23.7228 | 23.7222 | 23.7216 | 23.7209 | 23.7203 | 23.7197 | 23.7191 | 23.7184 | 23.7178 | 23.7172 | 23.7165 | 23.7159 | 23.7153 | 23.7146 | 23.714 | 23.7134 | 23.7127 | 23.7121 | 23.7115 | 23.7108 | 23.7102 | 23.7096 | 23.7089 | 23.7083 | 23.7077 | 23.707 | 23.7064 | 23.7057 | 23.7051 | 23.7045 | 23.7038 | 23.7032 | 23.7025 | 23.7019 | 23.7013 | 23.7006 | 23.7 | 23.6993 | 23.6987 | 23.698 | 23.6974 | 23.6968 | 23.6961 | 23.6955 | 23.6948 | 23.6942 | 23.6935 | 23.6929 | 23.6922 | 23.6916 | 23.6909 | 23.6903 | 23.6896 | 23.689 | 23.6883 | 23.6877 | 23.687 | 23.6864 | 23.6857 | 23.685 | 23.6844 | 23.6837 | 23.6831 | 23.6824 | 23.6818 | 23.6811 | 23.6805 | 23.6798 | 23.6791 | 23.6785 | 23.6778 | 23.6772 | 23.6765 | 23.6758 | 23.6752 | 23.6745 | 23.6738 | 23.6732 | 23.6725 | 23.6718 | 23.6712 | 23.6705 | 23.6699 | 23.6692 | 23.6685 | 23.6679 | 23.6672 | 23.6665 | 0.42 | 23.7309 | 23.4623 | 23.1937 | 22.925 | 22.6564 | 22.3878 | 22.1191 | 21.8505 | 21.5819 | 21.3133 | 21.0446 | 20.776 | 20.5074 | 20.2387 | 19.9701 | 19.7014 | 19.4328 | 19.1642 | 18.8955 | 18.6269 | 18.3583 | 18.0896 | 17.821 | 17.5524 | 17.2837 | 17.0151 | 16.7464 | 16.4778 | 16.2092 | 15.9405 | 15.6719 | 15.4032 | 15.1346 | 14.8659 | 14.5973 | 14.3287 | 14.06 | 13.7914 | 13.5227 | 13.2541 | 12.9854 | 12.7168 | 12.4481 | 12.1795 | 11.9108 | 11.6422 | 11.3735 | 11.1049 | 10.8362 | 10.5676 | 10.2989 | 10.0303 | 9.7616 | 9.493 | 9.2243 | 8.9557 | 8.687 | 8.4184 | 8.1497 | 7.881 | 7.6124 | 7.3437 | 7.0751 | 6.8064 | 6.5378 | 6.2691 | 6.0004 | 5.7318 | 5.4631 | 5.1945 | 4.9258 | 4.6571 | 4.3885 | 4.1198 | 3.8511 | 3.5825 | 3.3138 | 3.0451 | 2.7765 | 2.5078 | 2.2391 | 1.9705 | 1.7018 | 1.4331 | 1.1645 | 0.89581 | 0.62714 | 0.35847 | 0.089797 | 0.17887 | 0.44755 | 0.71622 | 0.98489 | 1.2536 | 1.5222 | 1.7909 | 2.0596 | 2.3283 | 2.5969 | 2.8656 | 3.1343 | 0.089797 | 89 | 43 | 0.42 | 23.6745 | 9.9433
[6 empty] | 500 | 2.4969e+18 | 9.0547e+17 | 3.2735e+17 | 1.1812e+17 | 42567883560105336 | 3.8904e+18 |  | 500 | 1.0334e+18 | 2.4415e+17 | 58768733307176784 | 14522029480689896 | 3716468703567688 | 1.3546e+18 | 5.245e+18 | 0.43 | 23.5608 | 23.56 | 23.5593 | 23.5585 | 23.5578 | 23.557 | 23.5563 | 23.5555 | 23.5547 | 23.554 | 23.5532 | 23.5524 | 23.5517 | 23.5509 | 23.5502 | 23.5494 | 23.5486 | 23.5479 | 23.5471 | 23.5463 | 23.5456 | 23.5448 | 23.544 | 23.5433 | 23.5425 | 23.5417 | 23.5409 | 23.5402 | 23.5394 | 23.5386 | 23.5379 | 23.5371 | 23.5363 | 23.5355 | 23.5347 | 23.534 | 23.5332 | 23.5324 | 23.5316 | 23.5309 | 23.5301 | 23.5293 | 23.5285 | 23.5277 | 23.5269 | 23.5262 | 23.5254 | 23.5246 | 23.5238 | 23.523 | 23.5222 | 23.5214 | 23.5207 | 23.5199 | 23.5191 | 23.5183 | 23.5175 | 23.5167 | 23.5159 | 23.5151 | 23.5143 | 23.5135 | 23.5127 | 23.5119 | 23.5111 | 23.5103 | 23.5095 | 23.5087 | 23.5079 | 23.5071 | 23.5063 | 23.5055 | 23.5047 | 23.5039 | 23.5031 | 23.5023 | 23.5015 | 23.5007 | 23.4999 | 23.4991 | 23.4983 | 23.4975 | 23.4967 | 23.4959 | 23.495 | 23.4942 | 23.4934 | 23.4926 | 23.4918 | 23.491 | 23.4902 | 23.4893 | 23.4885 | 23.4877 | 23.4869 | 23.4861 | 23.4853 | 23.4844 | 23.4836 | 23.4828 | 23.482 | 0.43 | 23.5608 | 23.292 | 23.0233 | 22.7545 | 22.4857 | 22.217 | 21.9482 | 21.6794 | 21.4107 | 21.1419 | 20.8731 | 20.6044 | 20.3356 | 20.0668 | 19.798 | 19.5293 | 19.2605 | 18.9917 | 18.723 | 18.4542 | 18.1854 | 17.9166 | 17.6478 | 17.3791 | 17.1103 | 16.8415 | 16.5727 | 16.304 | 16.0352 | 15.7664 | 15.4976 | 15.2288 | 14.96 | 14.6913 | 14.4225 | 14.1537 | 13.8849 | 13.6161 | 13.3473 | 13.0785 | 12.8098 | 12.541 | 12.2722 | 12.0034 | 11.7346 | 11.4658 | 11.197 | 10.9282 | 10.6594 | 10.3906 | 10.1218 | 9.853 | 9.5842 | 9.3154 | 9.0466 | 8.7778 | 8.509 | 8.2402 | 7.9714 | 7.7026 | 7.4338 | 7.165 | 6.8962 | 6.6274 | 6.3586 | 6.0898 | 5.821 | 5.5522 | 5.2834 | 5.0146 | 4.7458 | 4.477 | 4.2081 | 3.9393 | 3.6705 | 3.4017 | 3.1329 | 2.8641 | 2.5953 | 2.3265 | 2.0576 | 1.7888 | 1.52 | 1.2512 | 0.98237 | 0.71355 | 0.44473 | 0.1759 | 0.092918 | 0.36174 | 0.63056 | 0.89939 | 1.1682 | 1.437 | 1.7059 | 1.9747 | 2.2435 | 2.5123 | 2.7812 | 3.05 | 3.3188 | 0.092918 | 89 | 44 | 0.43 | 23.4918 | 10.1015
[6 empty] | 505 | 3.8145e+18 | 1.3833e+18 | 5.0008e+17 | 1.8044e+17 | 65029514810272736 | 5.9433e+18 |  | 505 | 7.2257e+17 | 1.7071e+17 | 41091349938323456 | 10153865186895328 | 2598570829064947 | 9.4712e+17 | 6.8904e+18 | 0.44 | 23.351 | 23.3501 | 23.3491 | 23.3482 | 23.3472 | 23.3463 | 23.3453 | 23.3444 | 23.3434 | 23.3425 | 23.3415 | 23.3406 | 23.3396 | 23.3387 | 23.3377 | 23.3368 | 23.3358 | 23.3349 | 23.3339 | 23.3329 | 23.332 | 23.331 | 23.3301 | 23.3291 | 23.3281 | 23.3272 | 23.3262 | 23.3252 | 23.3243 | 23.3233 | 23.3223 | 23.3214 | 23.3204 | 23.3194 | 23.3185 | 23.3175 | 23.3165 | 23.3155 | 23.3146 | 23.3136 | 23.3126 | 23.3116 | 23.3107 | 23.3097 | 23.3087 | 23.3077 | 23.3067 | 23.3057 | 23.3048 | 23.3038 | 23.3028 | 23.3018 | 23.3008 | 23.2998 | 23.2988 | 23.2978 | 23.2968 | 23.2959 | 23.2949 | 23.2939 | 23.2929 | 23.2919 | 23.2909 | 23.2899 | 23.2889 | 23.2879 | 23.2869 | 23.2859 | 23.2849 | 23.2839 | 23.2829 | 23.2818 | 23.2808 | 23.2798 | 23.2788 | 23.2778 | 23.2768 | 23.2758 | 23.2748 | 23.2738 | 23.2727 | 23.2717 | 23.2707 | 23.2697 | 23.2687 | 23.2677 | 23.2666 | 23.2656 | 23.2646 | 23.2636 | 23.2625 | 23.2615 | 23.2605 | 23.2595 | 23.2584 | 23.2574 | 23.2564 | 23.2553 | 23.2543 | 23.2533 | 23.2522 | 0.44 | 23.351 | 23.0821 | 22.8131 | 22.5441 | 22.2752 | 22.0062 | 21.7373 | 21.4683 | 21.1994 | 20.9304 | 20.6615 | 20.3925 | 20.1235 | 19.8546 | 19.5856 | 19.3167 | 19.0477 | 18.7787 | 18.5098 | 18.2408 | 17.9718 | 17.7029 | 17.4339 | 17.1649 | 16.8959 | 16.627 | 16.358 | 16.089 | 15.8201 | 15.5511 | 15.2821 | 15.0131 | 14.7441 | 14.4752 | 14.2062 | 13.9372 | 13.6682 | 13.3992 | 13.1303 | 12.8613 | 12.5923 | 12.3233 | 12.0543 | 11.7853 | 11.5163 | 11.2474 | 10.9784 | 10.7094 | 10.4404 | 10.1714 | 9.9024 | 9.6334 | 9.3644 | 9.0954 | 8.8264 | 8.5574 | 8.2884 | 8.0194 | 7.7504 | 7.4814 | 7.2124 | 6.9434 | 6.6744 | 6.4054 | 6.1364 | 5.8674 | 5.5983 | 5.3293 | 5.0603 | 4.7913 | 4.5223 | 4.2533 | 3.9843 | 3.7152 | 3.4462 | 3.1772 | 2.9082 | 2.6392 | 2.3701 | 2.1011 | 1.8321 | 1.5631 | 1.2941 | 1.025 | 0.756 | 0.48697 | 0.21794 | 0.051091 | 0.32012 | 0.58915 | 0.85819 | 1.1272 | 1.3963 | 1.6653 | 1.9343 | 2.2034 | 2.4724 | 2.7414 | 3.0105 | 3.2795 | 3.5486 | 0.051091 | 88 | 45 | 0.44 | 23.2656 | 10.2369
[6 empty] | 510 | 5.482e+18 | 1.9879e+18 | 7.1868e+17 | 2.5932e+17 | 93456515740635424 | 8.5413e+18 |  | 510 | 3.6402e+17 | 86002627036265472 | 20701164209383744 | 5115354713567759 | 1.3091e+15 | 4.7715e+17 | 9.0185e+18 | 0.45 | 23.0863 | 23.0851 | 23.0839 | 23.0827 | 23.0815 | 23.0803 | 23.0791 | 23.0779 | 23.0767 | 23.0755 | 23.0743 | 23.0731 | 23.0719 | 23.0706 | 23.0694 | 23.0682 | 23.067 | 23.0658 | 23.0645 | 23.0633 | 23.0621 | 23.0609 | 23.0596 | 23.0584 | 23.0572 | 23.056 | 23.0547 | 23.0535 | 23.0523 | 23.051 | 23.0498 | 23.0485 | 23.0473 | 23.0461 | 23.0448 | 23.0436 | 23.0423 | 23.0411 | 23.0398 | 23.0386 | 23.0373 | 23.0361 | 23.0348 | 23.0336 | 23.0323 | 23.0311 | 23.0298 | 23.0286 | 23.0273 | 23.026 | 23.0248 | 23.0235 | 23.0223 | 23.021 | 23.0197 | 23.0185 | 23.0172 | 23.0159 | 23.0146 | 23.0134 | 23.0121 | 23.0108 | 23.0095 | 23.0083 | 23.007 | 23.0057 | 23.0044 | 23.0031 | 23.0018 | 23.0005 | 22.9993 | 22.998 | 22.9967 | 22.9954 | 22.9941 | 22.9928 | 22.9915 | 22.9902 | 22.9889 | 22.9876 | 22.9863 | 22.985 | 22.9837 | 22.9824 | 22.9811 | 22.9798 | 22.9785 | 22.9772 | 22.9758 | 22.9745 | 22.9732 | 22.9719 | 22.9706 | 22.9693 | 22.9679 | 22.9666 | 22.9653 | 22.964 | 22.9626 | 22.9613 | 22.96 | 0.45 | 23.0863 | 22.8171 | 22.5479 | 22.2787 | 22.0095 | 21.7403 | 21.4711 | 21.2019 | 20.9326 | 20.6634 | 20.3942 | 20.125 | 19.8558 | 19.5865 | 19.3173 | 19.0481 | 18.7789 | 18.5096 | 18.2404 | 17.9712 | 17.7019 | 17.4327 | 17.1635 | 16.8942 | 16.625 | 16.3558 | 16.0865 | 15.8173 | 15.548 | 15.2788 | 15.0095 | 14.7403 | 14.471 | 14.2018 | 13.9325 | 13.6633 | 13.394 | 13.1248 | 12.8555 | 12.5863 | 12.317 | 12.0478 | 11.7785 | 11.5092 | 11.24 | 10.9707 | 10.7015 | 10.4322 | 10.1629 | 9.8936 | 9.6244 | 9.3551 | 9.0858 | 8.8166 | 8.5473 | 8.278 | 8.0087 | 7.7395 | 7.4702 | 7.2009 | 6.9316 | 6.6623 | 6.393 | 6.1237 | 5.8545 | 5.5852 | 5.3159 | 5.0466 | 4.7773 | 4.508 | 4.2387 | 3.9694 | 3.7001 | 3.4308 | 3.1615 | 2.8922 | 2.6229 | 2.3536 | 2.0843 | 1.815 | 1.5457 | 1.2763 | 1.007 | 0.73772 | 0.4684 | 0.19909 | 0.07023 | 0.33955 | 0.60887 | 0.87819 | 1.1475 | 1.4168 | 1.6862 | 1.9555 | 2.2248 | 2.4942 | 2.7635 | 3.0328 | 3.3022 | 3.5715 | 3.8408 | 0.07023 | 87 | 46 | 0.45 | 22.9785 | 10.3403
[6 empty] | 515 | 8.4452e+18 | 3.0625e+18 | 1.1072e+18 | 3.9949e+17 | 1.4397e+17 | 1.3158e+19 |  | 515 | 2.2081e+17 | 52167387415987952 | 12556891463530808 | 3102866741505029 | 7.9408e+14 | 2.8943e+17 | 1.3448e+19 | 0.46 | 22.7458 | 22.7442 | 22.7427 | 22.7411 | 22.7395 | 22.738 | 22.7364 | 22.7348 | 22.7333 | 22.7317 | 22.7301 | 22.7285 | 22.727 | 22.7254 | 22.7238 | 22.7222 | 22.7206 | 22.7191 | 22.7175 | 22.7159 | 22.7143 | 22.7127 | 22.7111 | 22.7095 | 22.7079 | 22.7063 | 22.7047 | 22.7031 | 22.7015 | 22.6999 | 22.6983 | 22.6967 | 22.6951 | 22.6935 | 22.6918 | 22.6902 | 22.6886 | 22.687 | 22.6854 | 22.6837 | 22.6821 | 22.6805 | 22.6789 | 22.6772 | 22.6756 | 22.674 | 22.6723 | 22.6707 | 22.669 | 22.6674 | 22.6658 | 22.6641 | 22.6625 | 22.6608 | 22.6592 | 22.6575 | 22.6559 | 22.6542 | 22.6525 | 22.6509 | 22.6492 | 22.6476 | 22.6459 | 22.6442 | 22.6426 | 22.6409 | 22.6392 | 22.6375 | 22.6359 | 22.6342 | 22.6325 | 22.6308 | 22.6291 | 22.6275 | 22.6258 | 22.6241 | 22.6224 | 22.6207 | 22.619 | 22.6173 | 22.6156 | 22.6139 | 22.6122 | 22.6105 | 22.6088 | 22.6071 | 22.6054 | 22.6037 | 22.602 | 22.6002 | 22.5985 | 22.5968 | 22.5951 | 22.5934 | 22.5916 | 22.5899 | 22.5882 | 22.5864 | 22.5847 | 22.583 | 22.5812 | 0.46 | 22.7458 | 22.4762 | 22.2066 | 21.9371 | 21.6675 | 21.3979 | 21.1284 | 20.8588 | 20.5892 | 20.3196 | 20.05 | 19.7805 | 19.5109 | 19.2413 | 18.9717 | 18.7021 | 18.4325 | 18.1629 | 17.8933 | 17.6237 | 17.3541 | 17.0845 | 16.8149 | 16.5453 | 16.2757 | 16.0061 | 15.7365 | 15.4669 | 15.1973 | 14.9277 | 14.658 | 14.3884 | 14.1188 | 13.8492 | 13.5796 | 13.3099 | 13.0403 | 12.7707 | 12.5011 | 12.2314 | 11.9618 | 11.6922 | 11.4225 | 11.1529 | 10.8832 | 10.6136 | 10.3439 | 10.0743 | 9.8047 | 9.535 | 9.2654 | 8.9957 | 8.726 | 8.4564 | 8.1867 | 7.9171 | 7.6474 | 7.3777 | 7.1081 | 6.8384 | 6.5687 | 6.2991 | 6.0294 | 5.7597 | 5.49 | 5.2204 | 4.9507 | 4.681 | 4.4113 | 4.1416 | 3.8719 | 3.6023 | 3.3326 | 3.0629 | 2.7932 | 2.5235 | 2.2538 | 1.9841 | 1.7144 | 1.4447 | 1.175 | 0.90525 | 0.63554 | 0.36583 | 0.096119 | 0.1736 | 0.44331 | 0.71303 | 0.98276 | 1.2525 | 1.5222 | 1.7919 | 2.0617 | 2.3314 | 2.6011 | 2.8709 | 3.1406 | 3.4103 | 3.6801 | 3.9498 | 4.2196 | 0.096119 | 85 | 47 | 0.46 | 22.6088 | 10.4
[6 empty] | 520 | 1.0998e+19 | 3.9882e+18 | 1.4418e+18 | 5.2025e+17 | 1.8749e+17 | 1.7136e+19 |  | 520 | 1.3381e+17 | 31614937581991704 | 7609837477153498 | 1.8804e+15 | 4.8124e+14 | 1.754e+17 | 1.7311e+19 | 0.47 | 22.3002 | 22.2982 | 22.2961 | 22.294 | 22.292 | 22.2899 | 22.2879 | 22.2858 | 22.2837 | 22.2816 | 22.2796 | 22.2775 | 22.2754 | 22.2733 | 22.2713 | 22.2692 | 22.2671 | 22.265 | 22.2629 | 22.2608 | 22.2587 | 22.2566 | 22.2545 | 22.2524 | 22.2503 | 22.2482 | 22.2461 | 22.244 | 22.2418 | 22.2397 | 22.2376 | 22.2355 | 22.2333 | 22.2312 | 22.2291 | 22.227 | 22.2248 | 22.2227 | 22.2205 | 22.2184 | 22.2162 | 22.2141 | 22.2119 | 22.2098 | 22.2076 | 22.2055 | 22.2033 | 22.2012 | 22.199 | 22.1968 | 22.1946 | 22.1925 | 22.1903 | 22.1881 | 22.1859 | 22.1838 | 22.1816 | 22.1794 | 22.1772 | 22.175 | 22.1728 | 22.1706 | 22.1684 | 22.1662 | 22.164 | 22.1618 | 22.1596 | 22.1574 | 22.1551 | 22.1529 | 22.1507 | 22.1485 | 22.1463 | 22.144 | 22.1418 | 22.1396 | 22.1373 | 22.1351 | 22.1328 | 22.1306 | 22.1284 | 22.1261 | 22.1239 | 22.1216 | 22.1193 | 22.1171 | 22.1148 | 22.1126 | 22.1103 | 22.108 | 22.1057 | 22.1035 | 22.1012 | 22.0989 | 22.0966 | 22.0943 | 22.0921 | 22.0898 | 22.0875 | 22.0852 | 22.0829 | 0.47 | 22.3002 | 22.0301 | 21.7601 | 21.49 | 21.22 | 20.9499 | 20.6798 | 20.4097 | 20.1397 | 19.8696 | 19.5995 | 19.3294 | 19.0593 | 18.7892 | 18.5191 | 18.249 | 17.979 | 17.7089 | 17.4388 | 17.1686 | 16.8985 | 16.6284 | 16.3583 | 16.0882 | 15.8181 | 15.548 | 15.2779 | 15.0077 | 14.7376 | 14.4675 | 14.1974 | 13.9272 | 13.6571 | 13.387 | 13.1168 | 12.8467 | 12.5765 | 12.3064 | 12.0362 | 11.7661 | 11.4959 | 11.2258 | 10.9556 | 10.6854 | 10.4153 | 10.1451 | 9.8749 | 9.6048 | 9.3346 | 9.0644 | 8.7942 | 8.5241 | 8.2539 | 7.9837 | 7.7135 | 7.4433 | 7.1731 | 6.9029 | 6.6327 | 6.3625 | 6.0923 | 5.8221 | 5.5519 | 5.2817 | 5.0115 | 4.7413 | 4.471 | 4.2008 | 3.9306 | 3.6604 | 3.3901 | 3.1199 | 2.8497 | 2.5794 | 2.3092 | 2.039 | 1.7687 | 1.4985 | 1.2282 | 0.95797 | 0.68771 | 0.41746 | 0.1472 | 0.12307 | 0.39333 | 0.6636 | 0.93387 | 1.2041 | 1.4744 | 1.7447 | 2.015 | 2.2853 | 2.5555 | 2.8258 | 3.0961 | 3.3664 | 3.6367 | 3.907 | 4.1773 | 4.4476 | 4.7179 | 0.12307 | 84 | 48 | 0.47 | 22.1216 | 10.3972
[6 empty] | 525 | 1.1635e+19 | 4.2192e+18 | 1.5253e+18 | 5.5038e+17 | 1.9835e+17 | 1.8128e+19 |  | 525 | 89673941225901520 | 21186352351865600 | 5099636768640713 | 1.2601e+15 | 3.225e+14 | 1.1754e+17 | 1.8246e+19 | 0.48 | 21.7094 | 21.7067 | 21.7039 | 21.7012 | 21.6984 | 21.6957 | 21.6929 | 21.6902 | 21.6874 | 21.6846 | 21.6819 | 21.6791 | 21.6763 | 21.6736 | 21.6708 | 21.668 | 21.6652 | 21.6624 | 21.6596 | 21.6568 | 21.654 | 21.6512 | 21.6484 | 21.6456 | 21.6428 | 21.64 | 21.6372 | 21.6343 | 21.6315 | 21.6287 | 21.6259 | 21.623 | 21.6202 | 21.6173 | 21.6145 | 21.6116 | 21.6088 | 21.6059 | 21.6031 | 21.6002 | 21.5973 | 21.5945 | 21.5916 | 21.5887 | 21.5858 | 21.583 | 21.5801 | 21.5772 | 21.5743 | 21.5714 | 21.5685 | 21.5656 | 21.5627 | 21.5598 | 21.5569 | 21.5539 | 21.551 | 21.5481 | 21.5452 | 21.5422 | 21.5393 | 21.5364 | 21.5334 | 21.5305 | 21.5275 | 21.5246 | 21.5216 | 21.5187 | 21.5157 | 21.5127 | 21.5098 | 21.5068 | 21.5038 | 21.5008 | 21.4979 | 21.4949 | 21.4919 | 21.4889 | 21.4859 | 21.4829 | 21.4799 | 21.4769 | 21.4739 | 21.4708 | 21.4678 | 21.4648 | 21.4618 | 21.4587 | 21.4557 | 21.4527 | 21.4496 | 21.4466 | 21.4435 | 21.4405 | 21.4374 | 21.4344 | 21.4313 | 21.4282 | 21.4252 | 21.4221 | 21.419 | 0.48 | 21.7094 | 21.4386 | 21.1679 | 20.8971 | 20.6264 | 20.3556 | 20.0849 | 19.8141 | 19.5433 | 19.2726 | 19.0018 | 18.731 | 18.4602 | 18.1894 | 17.9187 | 17.6479 | 17.3771 | 17.1063 | 16.8355 | 16.5647 | 16.2939 | 16.0231 | 15.7522 | 15.4814 | 15.2106 | 14.9398 | 14.669 | 14.3981 | 14.1273 | 13.8565 | 13.5856 | 13.3148 | 13.0439 | 12.7731 | 12.5022 | 12.2314 | 11.9605 | 11.6896 | 11.4188 | 11.1479 | 10.877 | 10.6061 | 10.3353 | 10.0644 | 9.7935 | 9.5226 | 9.2517 | 8.9808 | 8.7099 | 8.439 | 8.1681 | 7.8972 | 7.6263 | 7.3554 | 7.0844 | 6.8135 | 6.5426 | 6.2716 | 6.0007 | 5.7298 | 5.4588 | 5.1879 | 4.9169 | 4.646 | 4.375 | 4.1041 | 3.8331 | 3.5621 | 3.2912 | 3.0202 | 2.7492 | 2.4782 | 2.2072 | 1.9362 | 1.6653 | 1.3943 | 1.1233 | 0.85226 | 0.58125 | 0.31024 | 0.039232 | 0.23179 | 0.50281 | 0.77383 | 1.0449 | 1.3159 | 1.5869 | 1.858 | 2.129 | 2.4 | 2.6711 | 2.9422 | 3.2132 | 3.4843 | 3.7553 | 4.0264 | 4.2975 | 4.5685 | 4.8396 | 5.1107 | 5.3818 | 0.039232 | 81 | 49 | 0.48 | 21.4799 | 10.3103
[6 empty] | 530 | 1.116e+19 | 4.0469e+18 | 1.4631e+18 | 5.2791e+17 | 1.9025e+17 | 1.7388e+19 |  | 530 | 81021511723388192 | 19142130612150476 | 4607584707296232 | 1138555779386871 | 2.9138e+14 | 1.062e+17 | 1.7494e+19 | 0.49 | 20.9176 | 20.9139 | 20.9103 | 20.9066 | 20.9029 | 20.8992 | 20.8955 | 20.8917 | 20.888 | 20.8843 | 20.8806 | 20.8769 | 20.8731 | 20.8694 | 20.8656 | 20.8619 | 20.8581 | 20.8544 | 20.8506 | 20.8469 | 20.8431 | 20.8393 | 20.8355 | 20.8318 | 20.828 | 20.8242 | 20.8204 | 20.8166 | 20.8128 | 20.809 | 20.8052 | 20.8013 | 20.7975 | 20.7937 | 20.7898 | 20.786 | 20.7822 | 20.7783 | 20.7745 | 20.7706 | 20.7667 | 20.7629 | 20.759 | 20.7551 | 20.7512 | 20.7474 | 20.7435 | 20.7396 | 20.7357 | 20.7318 | 20.7279 | 20.7239 | 20.72 | 20.7161 | 20.7122 | 20.7082 | 20.7043 | 20.7004 | 20.6964 | 20.6925 | 20.6885 | 20.6845 | 20.6806 | 20.6766 | 20.6726 | 20.6686 | 20.6647 | 20.6607 | 20.6567 | 20.6527 | 20.6487 | 20.6447 | 20.6406 | 20.6366 | 20.6326 | 20.6286 | 20.6245 | 20.6205 | 20.6165 | 20.6124 | 20.6083 | 20.6043 | 20.6002 | 20.5962 | 20.5921 | 20.588 | 20.5839 | 20.5798 | 20.5757 | 20.5716 | 20.5675 | 20.5634 | 20.5593 | 20.5552 | 20.5511 | 20.5469 | 20.5428 | 20.5387 | 20.5345 | 20.5304 | 20.5262 | 0.49 | 20.9176 | 20.6459 | 20.3742 | 20.1025 | 19.8308 | 19.5591 | 19.2874 | 19.0157 | 18.744 | 18.4722 | 18.2005 | 17.9288 | 17.657 | 17.3853 | 17.1135 | 16.8418 | 16.57 | 16.2983 | 16.0265 | 15.7547 | 15.4829 | 15.2112 | 14.9394 | 14.6676 | 14.3958 | 14.124 | 13.8522 | 13.5804 | 13.3086 | 13.0367 | 12.7649 | 12.4931 | 12.2212 | 11.9494 | 11.6776 | 11.4057 | 11.1339 | 10.862 | 10.5902 | 10.3183 | 10.0464 | 9.7745 | 9.5027 | 9.2308 | 8.9589 | 8.687 | 8.4151 | 8.1432 | 7.8713 | 7.5994 | 7.3275 | 7.0555 | 6.7836 | 6.5117 | 6.2397 | 5.9678 | 5.6959 | 5.4239 | 5.1519 | 4.88 | 4.608 | 4.3361 | 4.0641 | 3.7921 | 3.5201 | 3.2481 | 2.9761 | 2.7041 | 2.4321 | 2.1601 | 1.8881 | 1.6161 | 1.3441 | 1.072 | 0.8 | 0.52797 | 0.25592 | 0.016124 | 0.28818 | 0.56023 | 0.8323 | 1.1044 | 1.3764 | 1.6485 | 1.9206 | 2.1927 | 2.4648 | 2.7369 | 3.009 | 3.2811 | 3.5532 | 3.8253 | 4.0974 | 4.3696 | 4.6417 | 4.9138 | 5.186 | 5.4581 | 5.7303 | 6.0024 | 6.2746 | 0.016124 | 78 | 50 | 0.49 | 20.6205 | 10.104
[6 empty] | 535 | 9.5785e+18 | 3.4735e+18 | 1.2557e+18 | 4.531e+17 | 1.6329e+17 | 1.4924e+19 |  | 535 | 92713156257440544 | 21904396854549656 | 5272472851350604 | 1.3029e+15 | 3.3343e+14 | 1.2153e+17 | 1.5046e+19 | 0.5 | 19.8479 | 19.8429 | 19.8379 | 19.8329 | 19.8279 | 19.8229 | 19.8178 | 19.8128 | 19.8078 | 19.8027 | 19.7977 | 19.7926 | 19.7876 | 19.7825 | 19.7774 | 19.7723 | 19.7673 | 19.7622 | 19.7571 | 19.752 | 19.7468 | 19.7417 | 19.7366 | 19.7315 | 19.7263 | 19.7212 | 19.716 | 19.7109 | 19.7057 | 19.7006 | 19.6954 | 19.6902 | 19.685 | 19.6798 | 19.6746 | 19.6694 | 19.6642 | 19.659 | 19.6537 | 19.6485 | 19.6433 | 19.638 | 19.6328 | 19.6275 | 19.6222 | 19.617 | 19.6117 | 19.6064 | 19.6011 | 19.5958 | 19.5905 | 19.5852 | 19.5799 | 19.5746 | 19.5692 | 19.5639 | 19.5585 | 19.5532 | 19.5478 | 19.5425 | 19.5371 | 19.5317 | 19.5263 | 19.5209 | 19.5155 | 19.5101 | 19.5047 | 19.4993 | 19.4939 | 19.4885 | 19.483 | 19.4776 | 19.4721 | 19.4667 | 19.4612 | 19.4557 | 19.4502 | 19.4448 | 19.4393 | 19.4338 | 19.4283 | 19.4228 | 19.4172 | 19.4117 | 19.4062 | 19.4006 | 19.3951 | 19.3895 | 19.384 | 19.3784 | 19.3728 | 19.3672 | 19.3617 | 19.3561 | 19.3505 | 19.3448 | 19.3392 | 19.3336 | 19.328 | 19.3223 | 19.3167 | 0.5 | 19.8479 | 19.5749 | 19.3019 | 19.0289 | 18.7558 | 18.4828 | 18.2098 | 17.9368 | 17.6637 | 17.3907 | 17.1176 | 16.8445 | 16.5715 | 16.2984 | 16.0253 | 15.7522 | 15.4791 | 15.206 | 14.9329 | 14.6598 | 14.3867 | 14.1136 | 13.8404 | 13.5673 | 13.2941 | 13.021 | 12.7478 | 12.4747 | 12.2015 | 11.9283 | 11.6551 | 11.3819 | 11.1088 | 10.8355 | 10.5623 | 10.2891 | 10.0159 | 9.7427 | 9.4694 | 9.1962 | 8.9229 | 8.6497 | 8.3764 | 8.1032 | 7.8299 | 7.5566 | 7.2833 | 7.01 | 6.7367 | 6.4634 | 6.1901 | 5.9168 | 5.6435 | 5.3701 | 5.0968 | 4.8234 | 4.5501 | 4.2767 | 4.0034 | 3.73 | 3.4566 | 3.1832 | 2.9098 | 2.6364 | 2.363 | 2.0896 | 1.8162 | 1.5428 | 1.2693 | 0.9959 | 0.72246 | 0.449 | 0.17554 | 0.097922 | 0.3714 | 0.64488 | 0.91836 | 1.1919 | 1.4654 | 1.7389 | 2.0124 | 2.2859 | 2.5594 | 2.833 | 3.1065 | 3.3801 | 3.6536 | 3.9272 | 4.2007 | 4.4743 | 4.7479 | 5.0215 | 5.2951 | 5.5687 | 5.8423 | 6.1159 | 6.3895 | 6.6632 | 6.9368 | 7.2105 | 7.4841 | 0.097922 | 74 | 51 | 0.5 | 19.4667 | 9.7333
[6 empty] | 540 | 6.1779e+18 | 2.2403e+18 | 8.0991e+17 | 2.9224e+17 | 1.0532e+17 | 9.6256e+18 |  | 540 | 1.3285e+17 | 31386517441680684 | 7554855867913645 | 1.8668e+15 | 4.7776e+14 | 1.7413e+17 | 9.7997e+18 | 0.51 | 18.3936 | 18.3868 | 18.38 | 18.3732 | 18.3663 | 18.3595 | 18.3527 | 18.3458 | 18.3389 | 18.3321 | 18.3252 | 18.3183 | 18.3114 | 18.3045 | 18.2976 | 18.2906 | 18.2837 | 18.2768 | 18.2698 | 18.2629 | 18.2559 | 18.2489 | 18.2419 | 18.2349 | 18.2279 | 18.2209 | 18.2139 | 18.2069 | 18.1998 | 18.1928 | 18.1857 | 18.1787 | 18.1716 | 18.1645 | 18.1574 | 18.1503 | 18.1432 | 18.1361 | 18.1289 | 18.1218 | 18.1147 | 18.1075 | 18.1003 | 18.0932 | 18.086 | 18.0788 | 18.0716 | 18.0644 | 18.0572 | 18.0499 | 18.0427 | 18.0355 | 18.0282 | 18.0209 | 18.0137 | 18.0064 | 17.9991 | 17.9918 | 17.9845 | 17.9772 | 17.9698 | 17.9625 | 17.9552 | 17.9478 | 17.9404 | 17.9331 | 17.9257 | 17.9183 | 17.9109 | 17.9035 | 17.8961 | 17.8886 | 17.8812 | 17.8737 | 17.8663 | 17.8588 | 17.8513 | 17.8439 | 17.8364 | 17.8289 | 17.8213 | 17.8138 | 17.8063 | 17.7987 | 17.7912 | 17.7836 | 17.7761 | 17.7685 | 17.7609 | 17.7533 | 17.7457 | 17.7381 | 17.7304 | 17.7228 | 17.7151 | 17.7075 | 17.6998 | 17.6921 | 17.6845 | 17.6768 | 17.6691 | 0.51 | 18.3936 | 18.1188 | 17.844 | 17.5692 | 17.2943 | 17.0195 | 16.7446 | 16.4697 | 16.1949 | 15.92 | 15.6451 | 15.3702 | 15.0953 | 14.8204 | 14.5455 | 14.2705 | 13.9956 | 13.7206 | 13.4457 | 13.1707 | 12.8957 | 12.6207 | 12.3458 | 12.0707 | 11.7957 | 11.5207 | 11.2457 | 10.9706 | 10.6956 | 10.4205 | 10.1455 | 9.8704 | 9.5953 | 9.3202 | 9.0451 | 8.77 | 8.4949 | 8.2198 | 7.9446 | 7.6695 | 7.3943 | 7.1192 | 6.844 | 6.5688 | 6.2936 | 6.0184 | 5.7432 | 5.468 | 5.1928 | 4.9176 | 4.6423 | 4.3671 | 4.0918 | 3.8165 | 3.5412 | 3.266 | 2.9907 | 2.7153 | 2.44 | 2.1647 | 1.8894 | 1.614 | 1.3387 | 1.0633 | 0.78793 | 0.51255 | 0.23716 | 0.038242 | 0.31365 | 0.58907 | 0.8645 | 1.1399 | 1.4154 | 1.6908 | 1.9663 | 2.2418 | 2.5173 | 2.7928 | 3.0683 | 3.3438 | 3.6193 | 3.8948 | 4.1704 | 4.4459 | 4.7215 | 4.9971 | 5.2726 | 5.5482 | 5.8238 | 6.0994 | 6.375 | 6.6507 | 6.9263 | 7.202 | 7.4776 | 7.7533 | 8.029 | 8.3046 | 8.5803 | 8.856 | 9.1317 | 0.038242 | 68 | 52 | 0.51 | 17.9183 | 9.1383
[6 empty] | 545 | 4.7848e+18 | 1.7351e+18 | 6.2728e+17 | 2.2634e+17 | 81570740586226128 | 7.4551e+18 |  | 545 | 1.7309e+17 | 40893987878053872 | 9843340691013638 | 2.4323e+15 | 6.2248e+14 | 2.2688e+17 | 7.6819e+18 | 0.52 | 16.4074 | 16.3981 | 16.3888 | 16.3794 | 16.3701 | 16.3607 | 16.3514 | 16.342 | 16.3326 | 16.3232 | 16.3138 | 16.3043 | 16.2949 | 16.2854 | 16.276 | 16.2665 | 16.257 | 16.2475 | 16.238 | 16.2285 | 16.2189 | 16.2094 | 16.1998 | 16.1902 | 16.1807 | 16.1711 | 16.1614 | 16.1518 | 16.1422 | 16.1325 | 16.1229 | 16.1132 | 16.1035 | 16.0938 | 16.0841 | 16.0744 | 16.0647 | 16.0549 | 16.0452 | 16.0354 | 16.0256 | 16.0158 | 16.006 | 15.9962 | 15.9864 | 15.9765 | 15.9667 | 15.9568 | 15.9469 | 15.937 | 15.9271 | 15.9172 | 15.9072 | 15.8973 | 15.8873 | 15.8774 | 15.8674 | 15.8574 | 15.8474 | 15.8374 | 15.8273 | 15.8173 | 15.8072 | 15.7972 | 15.7871 | 15.777 | 15.7669 | 15.7567 | 15.7466 | 15.7364 | 15.7263 | 15.7161 | 15.7059 | 15.6957 | 15.6855 | 15.6753 | 15.665 | 15.6548 | 15.6445 | 15.6342 | 15.624 | 15.6136 | 15.6033 | 15.593 | 15.5827 | 15.5723 | 15.5619 | 15.5515 | 15.5411 | 15.5307 | 15.5203 | 15.5099 | 15.4994 | 15.489 | 15.4785 | 15.468 | 15.4575 | 15.447 | 15.4364 | 15.4259 | 15.4153 | 0.52 | 16.4074 | 16.1301 | 15.8527 | 15.5754 | 15.298 | 15.0207 | 14.7433 | 14.4659 | 14.1885 | 13.9111 | 13.6337 | 13.3562 | 13.0788 | 12.8013 | 12.5239 | 12.2464 | 11.9689 | 11.6914 | 11.4138 | 11.1363 | 10.8588 | 10.5812 | 10.3036 | 10.0261 | 9.7485 | 9.4709 | 9.1932 | 8.9156 | 8.638 | 8.3603 | 8.0826 | 7.805 | 7.5273 | 7.2496 | 6.9718 | 6.6941 | 6.4164 | 6.1386 | 5.8609 | 5.5831 | 5.3053 | 5.0275 | 4.7497 | 4.4718 | 4.194 | 3.9161 | 3.6383 | 3.3604 | 3.0825 | 2.8046 | 2.5267 | 2.2488 | 1.9708 | 1.6929 | 1.4149 | 1.1369 | 0.85894 | 0.58094 | 0.30292 | 0.02489 | 0.25315 | 0.53121 | 0.80927 | 1.0874 | 1.3654 | 1.6436 | 1.9217 | 2.1998 | 2.4779 | 2.7561 | 3.0343 | 3.3125 | 3.5907 | 3.8689 | 4.1471 | 4.4253 | 4.7036 | 4.9818 | 5.2601 | 5.5384 | 5.8167 | 6.095 | 6.3733 | 6.6517 | 6.93 | 7.2084 | 7.4868 | 7.7652 | 8.0436 | 8.322 | 8.6004 | 8.8789 | 9.1573 | 9.4358 | 9.7143 | 9.9928 | 10.2713 | 10.5498 | 10.8284 | 11.1069 | 11.3855 | 0.02489 | 60 | 53 | 0.52 | 15.8374 | 8.2354
[6 empty] | 550 | 3.0503e+18 | 1.1061e+18 | 3.999e+17 | 1.4429e+17 | 52002087608180800 | 4.7527e+18 |  | 550 | 2.3412e+17 | 55313344902733784 | 13314135570753300 | 3.29e+15 | 8.4197e+14 | 3.0688e+17 | 5.0595e+18 | 0.53 | 13.6853 | 13.6725 | 13.6597 | 13.6469 | 13.6341 | 13.6212 | 13.6084 | 13.5955 | 13.5826 | 13.5697 | 13.5568 | 13.5438 | 13.5309 | 13.5179 | 13.5049 | 13.4919 | 13.4789 | 13.4658 | 13.4528 | 13.4397 | 13.4266 | 13.4135 | 13.4004 | 13.3872 | 13.3741 | 13.3609 | 13.3477 | 13.3345 | 13.3213 | 13.308 | 13.2948 | 13.2815 | 13.2682 | 13.2549 | 13.2416 | 13.2282 | 13.2149 | 13.2015 | 13.1881 | 13.1747 | 13.1612 | 13.1478 | 13.1343 | 13.1209 | 13.1074 | 13.0938 | 13.0803 | 13.0668 | 13.0532 | 13.0396 | 13.026 | 13.0124 | 12.9987 | 12.9851 | 12.9714 | 12.9577 | 12.944 | 12.9303 | 12.9166 | 12.9028 | 12.889 | 12.8752 | 12.8614 | 12.8476 | 12.8337 | 12.8199 | 12.806 | 12.7921 | 12.7782 | 12.7642 | 12.7503 | 12.7363 | 12.7223 | 12.7083 | 12.6943 | 12.6802 | 12.6662 | 12.6521 | 12.638 | 12.6239 | 12.6097 | 12.5956 | 12.5814 | 12.5672 | 12.553 | 12.5388 | 12.5245 | 12.5103 | 12.496 | 12.4817 | 12.4674 | 12.453 | 12.4387 | 12.4243 | 12.4099 | 12.3955 | 12.3811 | 12.3666 | 12.3522 | 12.3377 | 12.3232 | 0.53 | 13.6853 | 13.4045 | 13.1237 | 12.8429 | 12.562 | 12.2812 | 12.0003 | 11.7194 | 11.4385 | 11.1576 | 10.8767 | 10.5957 | 10.3148 | 10.0338 | 9.7528 | 9.4718 | 9.1907 | 8.9097 | 8.6286 | 8.3476 | 8.0665 | 7.7853 | 7.5042 | 7.2231 | 6.9419 | 6.6607 | 6.3795 | 6.0983 | 5.8171 | 5.5358 | 5.2545 | 4.9733 | 4.692 | 4.4106 | 4.1293 | 3.8479 | 3.5666 | 3.2852 | 3.0038 | 2.7224 | 2.4409 | 2.1595 | 1.878 | 1.5965 | 1.315 | 1.0335 | 0.75194 | 0.47038 | 0.1888 | 0.09279 | 0.3744 | 0.65603 | 0.93768 | 1.2193 | 1.501 | 1.7827 | 2.0644 | 2.3462 | 2.6279 | 2.9097 | 3.1915 | 3.4733 | 3.7551 | 4.0369 | 4.3188 | 4.6007 | 4.8826 | 5.1645 | 5.4464 | 5.7283 | 6.0103 | 6.2923 | 6.5743 | 6.8563 | 7.1383 | 7.4204 | 7.7025 | 7.9845 | 8.2667 | 8.5488 | 8.8309 | 9.1131 | 9.3953 | 9.6775 | 9.9597 | 10.2419 | 10.5242 | 10.8064 | 11.0887 | 11.371 | 11.6534 | 11.9357 | 12.2181 | 12.5004 | 12.7828 | 13.0653 | 13.3477 | 13.6301 | 13.9126 | 14.1951 | 14.4776 | 0.09279 | 50 | 54 | 0.53 | 13.0396 | 6.911
[6 empty] | 555 | 2.3344e+18 | 8.4655e+17 | 3.0604e+17 | 1.1043e+17 | 39797769026177520 | 3.6373e+18 |  | 555 | 2.9644e+17 | 70035745677499328 | 16857874250576004 | 4.1657e+15 | 1.0661e+15 | 3.8856e+17 | 4.0258e+18 | 0.54 | 9.9452 | 9.9276 | 9.91 | 9.8924 | 9.8748 | 9.8571 | 9.8394 | 9.8217 | 9.804 | 9.7862 | 9.7684 | 9.7506 | 9.7328 | 9.715 | 9.6971 | 9.6792 | 9.6613 | 9.6434 | 9.6254 | 9.6074 | 9.5894 | 9.5714 | 9.5533 | 9.5352 | 9.5171 | 9.499 | 9.4809 | 9.4627 | 9.4445 | 9.4263 | 9.4081 | 9.3898 | 9.3715 | 9.3532 | 9.3349 | 9.3165 | 9.2981 | 9.2797 | 9.2613 | 9.2428 | 9.2244 | 9.2059 | 9.1873 | 9.1688 | 9.1502 | 9.1316 | 9.113 | 9.0944 | 9.0757 | 9.057 | 9.0383 | 9.0196 | 9.0008 | 8.982 | 8.9632 | 8.9444 | 8.9255 | 8.9066 | 8.8877 | 8.8688 | 8.8498 | 8.8308 | 8.8118 | 8.7928 | 8.7737 | 8.7547 | 8.7356 | 8.7164 | 8.6973 | 8.6781 | 8.6589 | 8.6397 | 8.6204 | 8.6011 | 8.5818 | 8.5625 | 8.5432 | 8.5238 | 8.5044 | 8.485 | 8.4655 | 8.446 | 8.4265 | 8.407 | 8.3875 | 8.3679 | 8.3483 | 8.3286 | 8.309 | 8.2893 | 8.2696 | 8.2499 | 8.2301 | 8.2104 | 8.1905 | 8.1707 | 8.1509 | 8.131 | 8.1111 | 8.0911 | 8.0712 | 0.54 | 9.9452 | 9.6596 | 9.374 | 9.0884 | 8.8027 | 8.517 | 8.2314 | 7.9456 | 7.6599 | 7.3741 | 7.0884 | 6.8025 | 6.5167 | 6.2309 | 5.945 | 5.6591 | 5.3732 | 5.0872 | 4.8012 | 4.5153 | 4.2292 | 3.9432 | 3.6571 | 3.3711 | 3.0849 | 2.7988 | 2.5127 | 2.2265 | 1.9403 | 1.6541 | 1.3678 | 1.0815 | 0.79525 | 0.50893 | 0.22259 | 0.063778 | 0.35017 | 0.63658 | 0.92302 | 1.2095 | 1.496 | 1.7825 | 2.069 | 2.3556 | 2.6421 | 2.9287 | 3.2154 | 3.502 | 3.7887 | 4.0754 | 4.3621 | 4.6489 | 4.9356 | 5.2224 | 5.5092 | 5.7961 | 6.083 | 6.3698 | 6.6568 | 6.9437 | 7.2307 | 7.5177 | 7.8047 | 8.0917 | 8.3788 | 8.6659 | 8.953 | 9.2401 | 9.5273 | 9.8145 | 10.1017 | 10.3889 | 10.6762 | 10.9634 | 11.2508 | 11.5381 | 11.8254 | 12.1128 | 12.4002 | 12.6877 | 12.9751 | 13.2626 | 13.5501 | 13.8377 | 14.1252 | 14.4128 | 14.7004 | 14.9881 | 15.2757 | 15.5634 | 15.8511 | 16.1388 | 16.4266 | 16.7144 | 17.0022 | 17.29 | 17.5779 | 17.8658 | 18.1537 | 18.4417 | 18.7296 | 0.063778 | 36 | 55 | 0.54 | 9.3165 | 5.0309
[6 empty] | 560 | 1.9333e+18 | 7.0108e+17 | 2.5346e+17 | 91453867491310816 | 32959222999778852 | 3.0123e+18 |  | 560 | 3.6743e+17 | 86809316191550112 | 20895337402051852 | 5163335819669659 | 1321397674156262 | 4.8162e+17 | 3.4939e+18 | 0.55 | 4.7968 | 4.7726 | 4.7484 | 4.7241 | 4.6998 | 4.6755 | 4.6511 | 4.6267 | 4.6023 | 4.5778 | 4.5533 | 4.5288 | 4.5043 | 4.4797 | 4.4551 | 4.4304 | 4.4057 | 4.381 | 4.3563 | 4.3315 | 4.3067 | 4.2819 | 4.257 | 4.2321 | 4.2072 | 4.1822 | 4.1572 | 4.1322 | 4.1071 | 4.082 | 4.0569 | 4.0317 | 4.0065 | 3.9813 | 3.956 | 3.9307 | 3.9054 | 3.8801 | 3.8547 | 3.8292 | 3.8038 | 3.7783 | 3.7528 | 3.7272 | 3.7016 | 3.676 | 3.6504 | 3.6247 | 3.5989 | 3.5732 | 3.5474 | 3.5216 | 3.4957 | 3.4698 | 3.4439 | 3.418 | 3.392 | 3.366 | 3.3399 | 3.3138 | 3.2877 | 3.2615 | 3.2354 | 3.2091 | 3.1829 | 3.1566 | 3.1303 | 3.1039 | 3.0775 | 3.0511 | 3.0246 | 2.9981 | 2.9716 | 2.945 | 2.9184 | 2.8918 | 2.8651 | 2.8384 | 2.8117 | 2.7849 | 2.7581 | 2.7313 | 2.7044 | 2.6775 | 2.6506 | 2.6236 | 2.5966 | 2.5695 | 2.5424 | 2.5153 | 2.4882 | 2.461 | 2.4337 | 2.4065 | 2.3792 | 2.3519 | 2.3245 | 2.2971 | 2.2697 | 2.2422 | 2.2147 | 0.55 | 4.7968 | 4.5046 | 4.2124 | 3.9201 | 3.6278 | 3.3354 | 3.0431 | 2.7507 | 2.4582 | 2.1658 | 1.8733 | 1.5807 | 1.2882 | 0.99558 | 0.70296 | 0.4103 | 0.11762 | 0.1751 | 0.46785 | 0.76064 | 1.0535 | 1.3463 | 1.6392 | 1.9321 | 2.225 | 2.518 | 2.811 | 3.1041 | 3.3971 | 3.6902 | 3.9834 | 4.2765 | 4.5697 | 4.863 | 5.1562 | 5.4495 | 5.7429 | 6.0362 | 6.3296 | 6.6231 | 6.9165 | 7.21 | 7.5036 | 7.7971 | 8.0907 | 8.3844 | 8.678 | 8.9717 | 9.2654 | 9.5592 | 9.853 | 10.1468 | 10.4407 | 10.7346 | 11.0285 | 11.3225 | 11.6165 | 11.9105 | 12.2046 | 12.4986 | 12.7928 | 13.0869 | 13.3811 | 13.6754 | 13.9696 | 14.2639 | 14.5583 | 14.8526 | 15.147 | 15.4415 | 15.7359 | 16.0304 | 16.325 | 16.6196 | 16.9142 | 17.2088 | 17.5035 | 17.7982 | 18.0929 | 18.3877 | 18.6825 | 18.9774 | 19.2723 | 19.5672 | 19.8621 | 20.1571 | 20.4521 | 20.7472 | 21.0423 | 21.3374 | 21.6326 | 21.9278 | 22.223 | 22.5183 | 22.8136 | 23.1089 | 23.4043 | 23.6997 | 23.9951 | 24.2906 | 24.5861 | 0.11762 | 17 | 56 | 0.55 | 4.4057 | 2.4232
[6 empty] | 565 | 1.6447e+18 | 5.9641e+17 | 2.1561e+17 | 77799657296704752 | 28038357747878676 | 2.5625e+18 |  | 565 | 4.4819e+17 | 1.0589e+17 | 25488248435670020 | 6298265665507324 | 1.6118e+15 | 5.8748e+17 | 3.15e+18 | 0.56 | -2.2997 | -2.333 | -2.3665 | -2.3999 | -2.4334 | -2.467 | -2.5006 | -2.5342 | -2.5679 | -2.6017 | -2.6354 | -2.6693 | -2.7031 | -2.737 | -2.771 | -2.805 | -2.839 | -2.8731 | -2.9072 | -2.9414 | -2.9756 | -3.0099 | -3.0442 | -3.0785 | -3.1129 | -3.1473 | -3.1818 | -3.2163 | -3.2509 | -3.2855 | -3.3202 | -3.3549 | -3.3896 | -3.4244 | -3.4593 | -3.4942 | -3.5291 | -3.5641 | -3.5991 | -3.6342 | -3.6693 | -3.7044 | -3.7396 | -3.7749 | -3.8102 | -3.8455 | -3.8809 | -3.9163 | -3.9518 | -3.9873 | -4.0229 | -4.0585 | -4.0942 | -4.1299 | -4.1656 | -4.2014 | -4.2373 | -4.2732 | -4.3091 | -4.3451 | -4.3811 | -4.4172 | -4.4534 | -4.4895 | -4.5257 | -4.562 | -4.5983 | -4.6347 | -4.6711 | -4.7076 | -4.7441 | -4.7806 | -4.8172 | -4.8538 | -4.8905 | -4.9273 | -4.9641 | -5.0009 | -5.0378 | -5.0747 | -5.1117 | -5.1487 | -5.1858 | -5.2229 | -5.2601 | -5.2973 | -5.3346 | -5.3719 | -5.4092 | -5.4467 | -5.4841 | -5.5216 | -5.5592 | -5.5968 | -5.6344 | -5.6722 | -5.7099 | -5.7477 | -5.7856 | -5.8235 | -5.8614 | 0.56 | 2.2997 | 2.601 | 2.9025 | 3.204 | 3.5055 | 3.807 | 4.1087 | 4.4103 | 4.712 | 5.0137 | 5.3155 | 5.6173 | 5.9192 | 6.2211 | 6.5231 | 6.8251 | 7.1271 | 7.4292 | 7.7314 | 8.0335 | 8.3358 | 8.638 | 8.9403 | 9.2427 | 9.5451 | 9.8475 | 10.15 | 10.4526 | 10.7551 | 11.0578 | 11.3604 | 11.6631 | 11.9659 | 12.2687 | 12.5716 | 12.8745 | 13.1774 | 13.4804 | 13.7834 | 14.0865 | 14.3896 | 14.6928 | 14.996 | 15.2992 | 15.6025 | 15.9059 | 16.2093 | 16.5127 | 16.8162 | 17.1197 | 17.4233 | 17.7269 | 18.0306 | 18.3343 | 18.6381 | 18.9419 | 19.2457 | 19.5496 | 19.8536 | 20.1576 | 20.4616 | 20.7657 | 21.0699 | 21.374 | 21.6783 | 21.9825 | 22.2869 | 22.5912 | 22.8956 | 23.2001 | 23.5046 | 23.8092 | 24.1138 | 24.4184 | 24.7231 | 25.0279 | 25.3327 | 25.6375 | 25.9424 | 26.2473 | 26.5523 | 26.8574 | 27.1625 | 27.4676 | 27.7728 | 28.078 | 28.3833 | 28.6886 | 28.994 | 29.2994 | 29.6048 | 29.9104 | 30.2159 | 30.5215 | 30.8272 | 31.1329 | 31.4387 | 31.7445 | 32.0503 | 32.3563 | 32.6622 | 2.2997 | 1 | 57 | 0.56 | -2.2997 | -1.2878
[6 empty] | 570 | 1.3098e+18 | 4.7496e+17 | 1.7171e+17 | 61956682736256120 | 22328679788471844 | 2.0407e+18 |  | 570 | 4.9303e+17 | 1.1648e+17 | 28038007913182332 | 6928323184487070 | 1.7731e+15 | 6.4625e+17 | 2.687e+18 | 0.57 | -12.0911 | -12.1372 | -12.1833 | -12.2295 | -12.2758 | -12.3221 | -12.3685 | -12.4149 | -12.4614 | -12.508 | -12.5546 | -12.6013 | -12.648 | -12.6948 | -12.7417 | -12.7886 | -12.8356 | -12.8826 | -12.9297 | -12.9769 | -13.0241 | -13.0714 | -13.1188 | -13.1662 | -13.2136 | -13.2612 | -13.3088 | -13.3564 | -13.4042 | -13.4519 | -13.4998 | -13.5477 | -13.5957 | -13.6437 | -13.6918 | -13.7399 | -13.7882 | -13.8364 | -13.8848 | -13.9332 | -13.9817 | -14.0302 | -14.0788 | -14.1274 | -14.1762 | -14.225 | -14.2738 | -14.3227 | -14.3717 | -14.4207 | -14.4698 | -14.519 | -14.5682 | -14.6175 | -14.6669 | -14.7163 | -14.7658 | -14.8153 | -14.865 | -14.9146 | -14.9644 | -15.0142 | -15.0641 | -15.114 | -15.164 | -15.2141 | -15.2642 | -15.3144 | -15.3647 | -15.415 | -15.4654 | -15.5158 | -15.5664 | -15.617 | -15.6676 | -15.7183 | -15.7691 | -15.82 | -15.8709 | -15.9219 | -15.9729 | -16.024 | -16.0752 | -16.1265 | -16.1778 | -16.2292 | -16.2806 | -16.3322 | -16.3837 | -16.4354 | -16.4871 | -16.5389 | -16.5907 | -16.6427 | -16.6947 | -16.7467 | -16.7988 | -16.851 | -16.9033 | -16.9556 | -17.008 | 0.57 | 12.0911 | 12.4052 | 12.7193 | 13.0335 | 13.3478 | 13.6621 | 13.9765 | 14.291 | 14.6055 | 14.92 | 15.2347 | 15.5493 | 15.8641 | 16.1789 | 16.4938 | 16.8087 | 17.1237 | 17.4387 | 17.7539 | 18.069 | 18.3843 | 18.6996 | 19.0149 | 19.3303 | 19.6458 | 19.9614 | 20.277 | 20.5926 | 20.9084 | 21.2242 | 21.54 | 21.8559 | 22.1719 | 22.488 | 22.8041 | 23.1202 | 23.4364 | 23.7527 | 24.0691 | 24.3855 | 24.702 | 25.0185 | 25.3351 | 25.6518 | 25.9685 | 26.2853 | 26.6022 | 26.9191 | 27.2361 | 27.5531 | 27.8702 | 28.1874 | 28.5046 | 28.8219 | 29.1393 | 29.4567 | 29.7742 | 30.0918 | 30.4094 | 30.7271 | 31.0449 | 31.3627 | 31.6806 | 31.9985 | 32.3165 | 32.6346 | 32.9527 | 33.2709 | 33.5892 | 33.9075 | 34.2259 | 34.5444 | 34.8629 | 35.1815 | 35.5002 | 35.8189 | 36.1377 | 36.4566 | 36.7755 | 37.0945 | 37.4136 | 37.7327 | 38.0519 | 38.3711 | 38.6905 | 39.0099 | 39.3293 | 39.6489 | 39.9684 | 40.2881 | 40.6078 | 40.9276 | 41.2475 | 41.5674 | 41.8874 | 42.2075 | 42.5276 | 42.8478 | 43.1681 | 43.4884 | 43.8088 | 12.0911 | 1 | 58 | 0.57 | -12.0911 | -6.8919
[6 empty] | 575 | 1.227e+18 | 4.4495e+17 | 1.6086e+17 | 58042891701819496 | 20918181632220684 | 1.9118e+18 |  | 575 | 5.2789e+17 | 1.2472e+17 | 30020424186236040 | 7418187538204044 | 1.8985e+15 | 6.9195e+17 | 2.6037e+18 | 0.58 | -25.6106 | -25.6743 | -25.738 | -25.8018 | -25.8657 | -25.9296 | -25.9937 | -26.0578 | -26.1221 | -26.1864 | -26.2508 | -26.3152 | -26.3798 | -26.4444 | -26.5091 | -26.574 | -26.6389 | -26.7038 | -26.7689 | -26.834 | -26.8993 | -26.9646 | -27.03 | -27.0955 | -27.161 | -27.2267 | -27.2924 | -27.3583 | -27.4242 | -27.4902 | -27.5563 | -27.6224 | -27.6887 | -27.755 | -27.8215 | -27.888 | -27.9546 | -28.0213 | -28.088 | -28.1549 | -28.2218 | -28.2889 | -28.356 | -28.4232 | -28.4905 | -28.5579 | -28.6254 | -28.6929 | -28.7606 | -28.8283 | -28.8961 | -28.964 | -29.032 | -29.1001 | -29.1683 | -29.2366 | -29.3049 | -29.3734 | -29.4419 | -29.5105 | -29.5792 | -29.648 | -29.7169 | -29.7859 | -29.855 | -29.9241 | -29.9934 | -30.0627 | -30.1322 | -30.2017 | -30.2713 | -30.341 | -30.4108 | -30.4807 | -30.5506 | -30.6207 | -30.6908 | -30.7611 | -30.8314 | -30.9019 | -30.9724 | -31.043 | -31.1137 | -31.1845 | -31.2554 | -31.3264 | -31.3974 | -31.4686 | -31.5399 | -31.6112 | -31.6826 | -31.7542 | -31.8258 | -31.8975 | -31.9693 | -32.0413 | -32.1133 | -32.1854 | -32.2575 | -32.3298 | -32.4022 | 0.58 | 25.6106 | 25.9423 | 26.274 | 26.6058 | 26.9377 | 27.2697 | 27.6017 | 27.9339 | 28.2661 | 28.5984 | 28.9308 | 29.2633 | 29.5959 | 29.9285 | 30.2613 | 30.5941 | 30.927 | 31.26 | 31.593 | 31.9262 | 32.2594 | 32.5928 | 32.9262 | 33.2597 | 33.5932 | 33.9269 | 34.2606 | 34.5945 | 34.9284 | 35.2624 | 35.5965 | 35.9307 | 36.2649 | 36.5993 | 36.9337 | 37.2683 | 37.6029 | 37.9376 | 38.2723 | 38.6072 | 38.9422 | 39.2772 | 39.6123 | 39.9476 | 40.2829 | 40.6183 | 40.9537 | 41.2893 | 41.625 | 41.9607 | 42.2965 | 42.6325 | 42.9685 | 43.3046 | 43.6407 | 43.977 | 44.3134 | 44.6498 | 44.9864 | 45.323 | 45.6597 | 45.9965 | 46.3334 | 46.6704 | 47.0075 | 47.3447 | 47.6819 | 48.0193 | 48.3567 | 48.6942 | 49.0318 | 49.3696 | 49.7074 | 50.0452 | 50.3832 | 50.7213 | 51.0595 | 51.3977 | 51.7361 | 52.0745 | 52.413 | 52.7516 | 53.0904 | 53.4292 | 53.7681 | 54.107 | 54.4461 | 54.7853 | 55.1246 | 55.4639 | 55.8034 | 56.1429 | 56.4826 | 56.8223 | 57.1621 | 57.502 | 57.842 | 58.1821 | 58.5223 | 58.8626 | 59.203 | 25.6106 | 1 | 59 | 0.58 | -25.6106 | -14.8542
[6 empty] | 580 | 1.1096e+18 | 4.0238e+17 | 1.4547e+17 | 52489172589695552 | 18916666860721068 | 1.7289e+18 |  | 580 | 5.6279e+17 | 1.3297e+17 | 32005381622481496 | 7908679825257489 | 2023984395307142 | 7.377e+17 | 2.4666e+18 | 0.59 | -44.2874 | -44.3754 | -44.4634 | -44.5516 | -44.6399 | -44.7283 | -44.8168 | -44.9054 | -44.9941 | -45.083 | -45.172 | -45.261 | -45.3502 | -45.4396 | -45.529 | -45.6186 | -45.7082 | -45.798 | -45.8879 | -45.9779 | -46.0681 | -46.1583 | -46.2487 | -46.3392 | -46.4298 | -46.5205 | -46.6113 | -46.7023 | -46.7934 | -46.8846 | -46.9759 | -47.0673 | -47.1589 | -47.2505 | -47.3423 | -47.4343 | -47.5263 | -47.6184 | -47.7107 | -47.8031 | -47.8956 | -47.9882 | -48.081 | -48.1739 | -48.2669 | -48.36 | -48.4532 | -48.5466 | -48.64 | -48.7336 | -48.8274 | -48.9212 | -49.0152 | -49.1093 | -49.2035 | -49.2978 | -49.3923 | -49.4868 | -49.5815 | -49.6764 | -49.7713 | -49.8664 | -49.9616 | -50.0569 | -50.1524 | -50.2479 | -50.3436 | -50.4394 | -50.5354 | -50.6314 | -50.7276 | -50.824 | -50.9204 | -51.017 | -51.1137 | -51.2105 | -51.3074 | -51.4045 | -51.5017 | -51.599 | -51.6965 | -51.7941 | -51.8918 | -51.9896 | -52.0876 | -52.1856 | -52.2839 | -52.3822 | -52.4807 | -52.5793 | -52.678 | -52.7769 | -52.8758 | -52.975 | -53.0742 | -53.1736 | -53.2731 | -53.3727 | -53.4725 | -53.5724 | -53.6724 | 0.59 | 44.2874 | 44.6434 | 44.9994 | 45.3556 | 45.7119 | 46.0683 | 46.4248 | 46.7815 | 47.1382 | 47.4951 | 47.852 | 48.2091 | 48.5663 | 48.9237 | 49.2811 | 49.6387 | 49.9963 | 50.3541 | 50.712 | 51.0701 | 51.4282 | 51.7865 | 52.1449 | 52.5034 | 52.862 | 53.2207 | 53.5795 | 53.9385 | 54.2976 | 54.6568 | 55.0161 | 55.3756 | 55.7351 | 56.0948 | 56.4546 | 56.8145 | 57.1746 | 57.5347 | 57.895 | 58.2554 | 58.6159 | 58.9766 | 59.3373 | 59.6982 | 60.0592 | 60.4203 | 60.7816 | 61.1429 | 61.5044 | 61.866 | 62.2278 | 62.5896 | 62.9516 | 63.3137 | 63.6759 | 64.0382 | 64.4007 | 64.7633 | 65.126 | 65.4888 | 65.8518 | 66.2149 | 66.5781 | 66.9414 | 67.3049 | 67.6684 | 68.0321 | 68.396 | 68.7599 | 69.124 | 69.4882 | 69.8525 | 70.217 | 70.5816 | 70.9463 | 71.3111 | 71.676 | 72.0411 | 72.4063 | 72.7717 | 73.1371 | 73.5027 | 73.8684 | 74.2343 | 74.6002 | 74.9663 | 75.3326 | 75.6989 | 76.0654 | 76.432 | 76.7987 | 77.1656 | 77.5326 | 77.8997 | 78.267 | 78.6343 | 79.0019 | 79.3695 | 79.7373 | 80.1052 | 80.4732 | 44.2874 | 1 | 60 | 0.59 | -44.2874 | -26.1296
[6 empty] | 585 | 9.9161e+17 | 3.5959e+17 | 1.3e+17 | 46907173819564952 | 16904960332654274 | 1.545e+18 |  | 585 | 5.9747e+17 | 1.4116e+17 | 33977575949094068 | 8396018288093128 | 2.1487e+15 | 7.8316e+17 | 2.3282e+18 | 0.6 | -70.0987 | -70.2202 | -70.3419 | -70.4638 | -70.5858 | -70.708 | -70.8303 | -70.9528 | -71.0755 | -71.1983 | -71.3213 | -71.4444 | -71.5677 | -71.6911 | -71.8148 | -71.9385 | -72.0625 | -72.1866 | -72.3108 | -72.4353 | -72.5599 | -72.6846 | -72.8095 | -72.9346 | -73.0598 | -73.1852 | -73.3108 | -73.4365 | -73.5624 | -73.6885 | -73.8147 | -73.9411 | -74.0676 | -74.1943 | -74.3212 | -74.4483 | -74.5755 | -74.7028 | -74.8304 | -74.9581 | -75.086 | -75.214 | -75.3422 | -75.4706 | -75.5991 | -75.7278 | -75.8567 | -75.9857 | -76.115 | -76.2443 | -76.3739 | -76.5036 | -76.6335 | -76.7635 | -76.8938 | -77.0242 | -77.1547 | -77.2855 | -77.4164 | -77.5474 | -77.6787 | -77.8101 | -77.9417 | -78.0735 | -78.2054 | -78.3375 | -78.4698 | -78.6022 | -78.7348 | -78.8676 | -79.0006 | -79.1337 | -79.2671 | -79.4005 | -79.5342 | -79.668 | -79.802 | -79.9362 | -80.0706 | -80.2051 | -80.3398 | -80.4747 | -80.6098 | -80.745 | -80.8804 | -81.016 | -81.1518 | -81.2877 | -81.4238 | -81.5601 | -81.6966 | -81.8333 | -81.9701 | -82.1071 | -82.2443 | -82.3817 | -82.5192 | -82.6569 | -82.7948 | -82.9329 | -83.0712 | 0.6 | 70.0987 | 70.4882 | 70.8779 | 71.2678 | 71.6578 | 72.048 | 72.4384 | 72.8289 | 73.2195 | 73.6104 | 74.0013 | 74.3925 | 74.7838 | 75.1753 | 75.5669 | 75.9587 | 76.3506 | 76.7427 | 77.135 | 77.5274 | 77.92 | 78.3128 | 78.7057 | 79.0988 | 79.492 | 79.8854 | 80.279 | 80.6727 | 81.0666 | 81.4607 | 81.8549 | 82.2493 | 82.6439 | 83.0386 | 83.4335 | 83.8285 | 84.2238 | 84.6191 | 85.0147 | 85.4104 | 85.8063 | 86.2023 | 86.5985 | 86.9949 | 87.3915 | 87.7882 | 88.1851 | 88.5821 | 88.9793 | 89.3767 | 89.7743 | 90.172 | 90.5699 | 90.968 | 91.3662 | 91.7646 | 92.1632 | 92.5619 | 92.9608 | 93.3599 | 93.7592 | 94.1586 | 94.5582 | 94.958 | 95.3579 | 95.758 | 96.1583 | 96.5588 | 96.9594 | 97.3602 | 97.7612 | 98.1623 | 98.5636 | 98.9651 | 99.3668 | 99.7686 | 100.1707 | 100.5728 | 100.9752 | 101.3778 | 101.7805 | 102.1834 | 102.5864 | 102.9897 | 103.3931 | 103.7967 | 104.2005 | 104.6044 | 105.0085 | 105.4129 | 105.8173 | 106.222 | 106.6268 | 107.0318 | 107.437 | 107.8424 | 108.248 | 108.6537 | 109.0596 | 109.4657 | 109.872 | 70.0987 | 1 | 61 | 0.6 | -70.0987 | -42.0592
[6 empty] | 590 | 8.7355e+17 | 3.1678e+17 | 1.1452e+17 | 41322631863400392 | 14892337261220614 | 1.3611e+18 |  | 590 | 6.3216e+17 | 1.4935e+17 | 35950177836522412 | 8883457461116800 | 2273448878313874 | 8.2862e+17 | 2.1897e+18 | 0.61 | -105.7794 | -105.9474 | -106.1157 | -106.2841 | -106.4528 | -106.6217 | -106.7909 | -106.9602 | -107.1298 | -107.2996 | -107.4696 | -107.6399 | -107.8103 | -107.981 | -108.1519 | -108.323 | -108.4944 | -108.666 | -108.8378 | -109.0098 | -109.182 | -109.3545 | -109.5272 | -109.7001 | -109.8732 | -110.0466 | -110.2202 | -110.394 | -110.5681 | -110.7424 | -110.9169 | -111.0916 | -111.2666 | -111.4418 | -111.6172 | -111.7928 | -111.9687 | -112.1448 | -112.3211 | -112.4977 | -112.6745 | -112.8515 | -113.0287 | -113.2062 | -113.3839 | -113.5619 | -113.7401 | -113.9185 | -114.0971 | -114.276 | -114.4551 | -114.6345 | -114.814 | -114.9938 | -115.1739 | -115.3542 | -115.5347 | -115.7154 | -115.8964 | -116.0776 | -116.2591 | -116.4408 | -116.6227 | -116.8049 | -116.9873 | -117.17 | -117.3528 | -117.536 | -117.7193 | -117.9029 | -118.0868 | -118.2708 | -118.4551 | -118.6397 | -118.8245 | -119.0095 | -119.1948 | -119.3803 | -119.5661 | -119.7521 | -119.9384 | -120.1249 | -120.3116 | -120.4986 | -120.6858 | -120.8733 | -121.061 | -121.2489 | -121.4371 | -121.6256 | -121.8143 | -122.0032 | -122.1924 | -122.3818 | -122.5715 | -122.7614 | -122.9516 | -123.142 | -123.3327 | -123.5236 | -123.7147 | 0.61 | 105.7794 | 106.2154 | 106.6517 | 107.0882 | 107.5249 | 107.9618 | 108.3989 | 108.8363 | 109.2739 | 109.7117 | 110.1497 | 110.5879 | 111.0264 | 111.4651 | 111.904 | 112.3431 | 112.7825 | 113.2221 | 113.6619 | 114.1019 | 114.5422 | 114.9827 | 115.4234 | 115.8643 | 116.3054 | 116.7468 | 117.1884 | 117.6303 | 118.0723 | 118.5146 | 118.9571 | 119.3999 | 119.8428 | 120.286 | 120.7294 | 121.1731 | 121.617 | 122.0611 | 122.5054 | 122.95 | 123.3948 | 123.8398 | 124.2851 | 124.7306 | 125.1763 | 125.6223 | 126.0684 | 126.5149 | 126.9615 | 127.4084 | 127.8555 | 128.3029 | 128.7505 | 129.1983 | 129.6463 | 130.0946 | 130.5431 | 130.9919 | 131.4409 | 131.8901 | 132.3396 | 132.7893 | 133.2392 | 133.6894 | 134.1398 | 134.5905 | 135.0414 | 135.4925 | 135.9439 | 136.3955 | 136.8473 | 137.2994 | 137.7517 | 138.2043 | 138.6571 | 139.1101 | 139.5634 | 140.017 | 140.4707 | 140.9248 | 141.379 | 141.8335 | 142.2882 | 142.7432 | 143.1985 | 143.6539 | 144.1097 | 144.5656 | 145.0218 | 145.4783 | 145.935 | 146.3919 | 146.8491 | 147.3065 | 147.7642 | 148.2222 | 148.6803 | 149.1388 | 149.5974 | 150.0564 | 150.5155 | 105.7794 | 1 | 62 | 0.61 | -105.7794 | -64.5254
[6 empty] | 595 | 7.2359e+17 | 2.624e+17 | 94862574359110912 | 34229022400077280 | 12335858649780570 | 1.1274e+18 |  | 595 | 6.5217e+17 | 1.5408e+17 | 37088159222206840 | 9164657995846848 | 2345413543317506 | 8.5485e+17 | 1.9823e+18 | 0.62 | -155.1131 | -155.3454 | -155.5781 | -155.8111 | -156.0443 | -156.2779 | -156.5118 | -156.7459 | -156.9804 | -157.2152 | -157.4503 | -157.6857 | -157.9214 | -158.1574 | -158.3937 | -158.6303 | -158.8673 | -159.1045 | -159.3421 | -159.58 | -159.8181 | -160.0566 | -160.2954 | -160.5345 | -160.7739 | -161.0137 | -161.2537 | -161.4941 | -161.7347 | -161.9757 | -162.217 | -162.4586 | -162.7006 | -162.9428 | -163.1854 | -163.4283 | -163.6714 | -163.915 | -164.1588 | -164.4029 | -164.6474 | -164.8922 | -165.1373 | -165.3827 | -165.6284 | -165.8745 | -166.1209 | -166.3676 | -166.6146 | -166.862 | -167.1096 | -167.3576 | -167.606 | -167.8546 | -168.1036 | -168.3529 | -168.6025 | -168.8524 | -169.1027 | -169.3533 | -169.6042 | -169.8554 | -170.107 | -170.3589 | -170.6111 | -170.8637 | -171.1166 | -171.3698 | -171.6234 | -171.8772 | -172.1315 | -172.386 | -172.6409 | -172.8961 | -173.1516 | -173.4075 | -173.6637 | -173.9202 | -174.1771 | -174.4343 | -174.6919 | -174.9498 | -175.208 | -175.4665 | -175.7254 | -175.9846 | -176.2442 | -176.5041 | -176.7644 | -177.0249 | -177.2859 | -177.5471 | -177.8087 | -178.0707 | -178.333 | -178.5956 | -178.8586 | -179.1219 | -179.3856 | -179.6496 | -179.9139 | 0.62 | 155.1131 | 155.6135 | 156.1141 | 156.6151 | 157.1164 | 157.6179 | 158.1198 | 158.622 | 159.1245 | 159.6273 | 160.1304 | 160.6338 | 161.1375 | 161.6415 | 162.1458 | 162.6505 | 163.1554 | 163.6607 | 164.1662 | 164.6721 | 165.1783 | 165.6848 | 166.1916 | 166.6987 | 167.2061 | 167.7139 | 168.2219 | 168.7303 | 169.239 | 169.748 | 170.2573 | 170.7669 | 171.2768 | 171.7871 | 172.2977 | 172.8085 | 173.3197 | 173.8313 | 174.3431 | 174.8552 | 175.3677 | 175.8805 | 176.3936 | 176.9071 | 177.4208 | 177.9349 | 178.4493 | 178.964 | 179.479 | 179.9944 | 180.51 | 181.026 | 181.5424 | 182.059 | 182.576 | 183.0933 | 183.6109 | 184.1289 | 184.6471 | 185.1657 | 185.6847 | 186.2039 | 186.7235 | 187.2434 | 187.7637 | 188.2842 | 188.8051 | 189.3264 | 189.8479 | 190.3698 | 190.892 | 191.4146 | 191.9374 | 192.4607 | 192.9842 | 193.5081 | 194.0323 | 194.5569 | 195.0817 | 195.607 | 196.1325 | 196.6584 | 197.1846 | 197.7112 | 198.2381 | 198.7653 | 199.2929 | 199.8208 | 200.3491 | 200.8777 | 201.4066 | 201.9359 | 202.4655 | 202.9954 | 203.5257 | 204.0564 | 204.5874 | 205.1187 | 205.6503 | 206.1824 | 206.7147 | 155.1131 | 1 | 63 | 0.62 | -155.1131 | -96.1701
[6 empty] | 600 | 5.5999e+17 | 2.0307e+17 | 73413693878246560 | 26489677190481732 | 9546662176929756 | 8.725e+17 |  | 600 | 6.3408e+17 | 1.4981e+17 | 36059336072880392 | 8910430973003895 | 2280351922608544 | 8.3114e+17 | 1.7036e+18 | 0.63 | -223.3339 | -223.6552 | -223.9769 | -224.2991 | -224.6217 | -224.9447 | -225.2681 | -225.592 | -225.9162 | -226.2409 | -226.566 | -226.8916 | -227.2175 | -227.5439 | -227.8707 | -228.198 | -228.5256 | -228.8537 | -229.1823 | -229.5112 | -229.8406 | -230.1704 | -230.5006 | -230.8313 | -231.1624 | -231.4939 | -231.8259 | -232.1583 | -232.4911 | -232.8244 | -233.1581 | -233.4922 | -233.8268 | -234.1618 | -234.4973 | -234.8332 | -235.1695 | -235.5062 | -235.8434 | -236.1811 | -236.5192 | -236.8577 | -237.1966 | -237.536 | -237.8759 | -238.2162 | -238.5569 | -238.8981 | -239.2397 | -239.5818 | -239.9243 | -240.2673 | -240.6107 | -240.9545 | -241.2988 | -241.6436 | -241.9888 | -242.3345 | -242.6806 | -243.0271 | -243.3741 | -243.7216 | -244.0695 | -244.4179 | -244.7667 | -245.116 | -245.4657 | -245.8159 | -246.1666 | -246.5177 | -246.8692 | -247.2212 | -247.5737 | -247.9267 | -248.2801 | -248.6339 | -248.9883 | -249.343 | -249.6983 | -250.054 | -250.4102 | -250.7668 | -251.1239 | -251.4815 | -251.8395 | -252.198 | -252.557 | -252.9164 | -253.2764 | -253.6367 | -253.9976 | -254.3589 | -254.7207 | -255.083 | -255.4457 | -255.8089 | -256.1726 | -256.5368 | -256.9014 | -257.2665 | -257.6321 | 0.63 | 223.3339 | 223.9232 | 224.513 | 225.1031 | 225.6937 | 226.2847 | 226.8762 | 227.468 | 228.0603 | 228.653 | 229.2461 | 229.8397 | 230.4336 | 231.028 | 231.6228 | 232.2181 | 232.8138 | 233.4099 | 234.0064 | 234.6034 | 235.2007 | 235.7986 | 236.3968 | 236.9955 | 237.5946 | 238.1941 | 238.7941 | 239.3945 | 239.9954 | 240.5966 | 241.1983 | 241.8005 | 242.4031 | 243.0061 | 243.6095 | 244.2134 | 244.8178 | 245.4225 | 246.0277 | 246.6334 | 247.2395 | 247.846 | 248.453 | 249.0604 | 249.6682 | 250.2765 | 250.8853 | 251.4945 | 252.1041 | 252.7142 | 253.3247 | 253.9357 | 254.5471 | 255.159 | 255.7713 | 256.384 | 256.9972 | 257.6109 | 258.225 | 258.8396 | 259.4546 | 260.0701 | 260.686 | 261.3024 | 261.9192 | 262.5365 | 263.1542 | 263.7724 | 264.3911 | 265.0102 | 265.6298 | 266.2498 | 266.8703 | 267.4913 | 268.1127 | 268.7345 | 269.3569 | 269.9797 | 270.6029 | 271.2266 | 271.8508 | 272.4755 | 273.1006 | 273.7262 | 274.3522 | 274.9787 | 275.6057 | 276.2331 | 276.8611 | 277.4895 | 278.1183 | 278.7476 | 279.3774 | 280.0077 | 280.6385 | 281.2697 | 281.9014 | 282.5335 | 283.1662 | 283.7993 | 284.4329 | 223.3339 | 1 | 64 | 0.63 | -223.3339 | -140.7003
[6 empty] | 605 | 3.9632e+17 | 1.4372e+17 | 51956996354500336 | 18747511377105256 | 6756449181633694 | 6.175e+17 |  | 605 | 6.1598e+17 | 1.4553e+17 | 35030137494896140 | 8656111179979767 | 2215266560212827 | 8.0742e+17 | 1.4249e+18 | 0.64 | -317.6823 | -318.1267 | -318.5717 | -319.0172 | -319.4634 | -319.9101 | -320.3574 | -320.8053 | -321.2538 | -321.7028 | -322.1525 | -322.6027 | -323.0535 | -323.505 | -323.957 | -324.4095 | -324.8627 | -325.3165 | -325.7709 | -326.2258 | -326.6814 | -327.1375 | -327.5942 | -328.0516 | -328.5095 | -328.968 | -329.4272 | -329.8869 | -330.3472 | -330.8081 | -331.2697 | -331.7318 | -332.1945 | -332.6579 | -333.1218 | -333.5863 | -334.0515 | -334.5172 | -334.9836 | -335.4506 | -335.9182 | -336.3864 | -336.8552 | -337.3246 | -337.7946 | -338.2653 | -338.7365 | -339.2084 | -339.6809 | -340.154 | -340.6277 | -341.102 | -341.577 | -342.0526 | -342.5288 | -343.0056 | -343.483 | -343.9611 | -344.4398 | -344.9191 | -345.399 | -345.8796 | -346.3608 | -346.8426 | -347.325 | -347.8081 | -348.2918 | -348.7762 | -349.2611 | -349.7467 | -350.233 | -350.7198 | -351.2073 | -351.6955 | -352.1843 | -352.6737 | -353.1637 | -353.6544 | -354.1458 | -354.6377 | -355.1304 | -355.6236 | -356.1175 | -356.6121 | -357.1073 | -357.6031 | -358.0996 | -358.5967 | -359.0945 | -359.5929 | -360.092 | -360.5918 | -361.0921 | -361.5932 | -362.0949 | -362.5972 | -363.1002 | -363.6039 | -364.1082 | -364.6132 | -365.1188 | 0.64 | 317.6823 | 318.3947 | 319.1077 | 319.8213 | 320.5354 | 321.2501 | 321.9655 | 322.6814 | 323.3978 | 324.1149 | 324.8326 | 325.5508 | 326.2696 | 326.9891 | 327.7091 | 328.4297 | 329.1509 | 329.8726 | 330.595 | 331.318 | 332.0415 | 332.7657 | 333.4904 | 334.2158 | 334.9417 | 335.6682 | 336.3954 | 337.1231 | 337.8514 | 338.5804 | 339.3099 | 340.04 | 340.7708 | 341.5021 | 342.2341 | 342.9666 | 343.6998 | 344.4335 | 345.1679 | 345.9029 | 346.6385 | 347.3747 | 348.1115 | 348.8489 | 349.587 | 350.3256 | 351.0649 | 351.8048 | 352.5453 | 353.2864 | 354.0281 | 354.7704 | 355.5134 | 356.257 | 357.0012 | 357.746 | 358.4915 | 359.2375 | 359.9842 | 360.7316 | 361.4795 | 362.2281 | 362.9773 | 363.7271 | 364.4776 | 365.2286 | 365.9804 | 366.7327 | 367.4857 | 368.2393 | 368.9935 | 369.7484 | 370.5039 | 371.2601 | 372.0169 | 372.7743 | 373.5323 | 374.291 | 375.0504 | 375.8104 | 376.571 | 377.3323 | 378.0942 | 378.8567 | 379.6199 | 380.3838 | 381.1483 | 381.9134 | 382.6792 | 383.4457 | 384.2127 | 384.9805 | 385.7489 | 386.5179 | 387.2876 | 388.058 | 388.829 | 389.6007 | 390.373 | 391.146 | 391.9196 | 317.6823 | 1 | 65 | 0.64 | -317.6823 | -203.3167
[6 empty] | 610 | 2.3259e+17 | 84344898484585680 | 30492478452570756 | 11002523756479470 | 3.9652e+15 | 3.624e+17 |  | 610 | 5.9788e+17 | 1.4125e+17 | 34000563327949480 | 8401698577162441 | 2150157445992872 | 7.8369e+17 | 1.1461e+18 | 0.65 | -448.1746 | -448.7893 | -449.4048 | -450.021 | -450.6381 | -451.256 | -451.8747 | -452.4942 | -453.1145 | -453.7356 | -454.3575 | -454.9802 | -455.6038 | -456.2281 | -456.8533 | -457.4793 | -458.1061 | -458.7337 | -459.3622 | -459.9915 | -460.6215 | -461.2524 | -461.8842 | -462.5167 | -463.1501 | -463.7843 | -464.4193 | -465.0552 | -465.6919 | -466.3294 | -466.9678 | -467.607 | -468.247 | -468.8879 | -469.5295 | -470.1721 | -470.8154 | -471.4597 | -472.1047 | -472.7506 | -473.3973 | -474.0449 | -474.6933 | -475.3426 | -475.9927 | -476.6437 | -477.2955 | -477.9482 | -478.6017 | -479.256 | -479.9113 | -480.5673 | -481.2243 | -481.8821 | -482.5407 | -483.2002 | -483.8606 | -484.5218 | -485.1839 | -485.8469 | -486.5107 | -487.1754 | -487.841 | -488.5074 | -489.1747 | -489.8428 | -490.5119 | -491.1818 | -491.8526 | -492.5242 | -493.1968 | -493.8702 | -494.5445 | -495.2197 | -495.8957 | -496.5727 | -497.2505 | -497.9292 | -498.6088 | -499.2892 | -499.9706 | -500.6529 | -501.336 | -502.02 | -502.705 | -503.3908 | -504.0775 | -504.7651 | -505.4536 | -506.143 | -506.8334 | -507.5246 | -508.2167 | -508.9097 | -509.6036 | -510.2984 | -510.9942 | -511.6908 | -512.3883 | -513.0868 | -513.7862 | 0.65 | 448.1746 | 449.0573 | 449.9408 | 450.8251 | 451.7101 | 452.596 | 453.4827 | 454.3702 | 455.2585 | 456.1477 | 457.0376 | 457.9283 | 458.8199 | 459.7123 | 460.6054 | 461.4994 | 462.3942 | 463.2899 | 464.1863 | 465.0836 | 465.9817 | 466.8806 | 467.7804 | 468.6809 | 469.5823 | 470.4845 | 471.3876 | 472.2914 | 473.1961 | 474.1017 | 475.008 | 475.9152 | 476.8233 | 477.7321 | 478.6418 | 479.5524 | 480.4637 | 481.376 | 482.289 | 483.2029 | 484.1177 | 485.0332 | 485.9497 | 486.8669 | 487.7851 | 488.704 | 489.6239 | 490.5445 | 491.4661 | 492.3884 | 493.3117 | 494.2358 | 495.1607 | 496.0865 | 497.0132 | 497.9407 | 498.8691 | 499.7983 | 500.7284 | 501.6594 | 502.5912 | 503.5239 | 504.4575 | 505.3919 | 506.3272 | 507.2634 | 508.2004 | 509.1383 | 510.0771 | 511.0168 | 511.9573 | 512.8988 | 513.8411 | 514.7842 | 515.7283 | 516.6733 | 517.6191 | 518.5658 | 519.5134 | 520.4619 | 521.4113 | 522.3615 | 523.3127 | 524.2647 | 525.2176 | 526.1715 | 527.1262 | 528.0818 | 529.0383 | 529.9958 | 530.9541 | 531.9133 | 532.8734 | 533.8344 | 534.7964 | 535.7592 | 536.7229 | 537.6876 | 538.6531 | 539.6196 | 540.587 | 448.1746 | 1 | 66 | 0.65 | -448.1746 | -291.3135
[6 empty] | 615 | 68814836105914344 | 24954450509228388 | 9021565715529922 | 3.2552e+15 | 1173157699106814 | 1.0722e+17 |  | 615 | 5.6626e+17 | 1.3378e+17 | 32202354366713816 | 7957352713673903 | 2.0364e+15 | 7.4224e+17 | 8.4946e+17 | 0.66 | -628.6671 | -629.5173 | -630.3686 | -631.221 | -632.0746 | -632.9292 | -633.785 | -634.6419 | -635.4999 | -636.359 | -637.2192 | -638.0806 | -638.9431 | -639.8067 | -640.6714 | -641.5373 | -642.4043 | -643.2724 | -644.1417 | -645.0121 | -645.8836 | -646.7563 | -647.6301 | -648.505 | -649.3811 | -650.2583 | -651.1367 | -652.0162 | -652.8969 | -653.7787 | -654.6617 | -655.5458 | -656.4311 | -657.3176 | -658.2051 | -659.0939 | -659.9838 | -660.8749 | -661.7671 | -662.6605 | -663.5551 | -664.4508 | -665.3477 | -666.2458 | -667.145 | -668.0454 | -668.947 | -669.8498 | -670.7537 | -671.6589 | -672.5652 | -673.4727 | -674.3813 | -675.2912 | -676.2022 | -677.1145 | -678.0279 | -678.9425 | -679.8583 | -680.7753 | -681.6936 | -682.613 | -683.5336 | -684.4554 | -685.3784 | -686.3026 | -687.228 | -688.1546 | -689.0825 | -690.0115 | -690.9418 | -691.8732 | -692.8059 | -693.7398 | -694.675 | -695.6113 | -696.5489 | -697.4877 | -698.4277 | -699.3689 | -700.3114 | -701.2551 | -702.2 | -703.1462 | -704.0936 | -705.0422 | -705.9921 | -706.9432 | -707.8956 | -708.8492 | -709.804 | -710.7601 | -711.7174 | -712.676 | -713.6359 | -714.597 | -715.5593 | -716.5229 | -717.4878 | -718.4539 | -719.4213 | 0.66 | 628.6671 | 629.7853 | 630.9046 | 632.0251 | 633.1466 | 634.2692 | 635.393 | 636.5179 | 637.6439 | 638.771 | 639.8993 | 641.0287 | 642.1592 | 643.2908 | 644.4235 | 645.5574 | 646.6924 | 647.8285 | 648.9658 | 650.1042 | 651.2438 | 652.3844 | 653.5262 | 654.6692 | 655.8133 | 656.9585 | 658.1049 | 659.2525 | 660.4011 | 661.551 | 662.702 | 663.8541 | 665.0074 | 666.1618 | 667.3174 | 668.4742 | 669.6321 | 670.7912 | 671.9514 | 673.1128 | 674.2754 | 675.4391 | 676.604 | 677.7701 | 678.9374 | 680.1058 | 681.2754 | 682.4462 | 683.6181 | 684.7913 | 685.9656 | 687.1411 | 688.3178 | 689.4956 | 690.6747 | 691.8549 | 693.0364 | 694.219 | 695.4028 | 696.5878 | 697.774 | 698.9614 | 700.1501 | 701.3399 | 702.5309 | 703.7231 | 704.9165 | 706.1112 | 707.307 | 708.5041 | 709.7023 | 710.9018 | 712.1025 | 713.3044 | 714.5076 | 715.7119 | 716.9175 | 718.1243 | 719.3323 | 720.5416 | 721.752 | 722.9637 | 724.1767 | 725.3909 | 726.6063 | 727.8229 | 729.0408 | 730.2599 | 731.4803 | 732.7019 | 733.9247 | 735.1488 | 736.3742 | 737.6008 | 738.8286 | 740.0577 | 741.2881 | 742.5197 | 743.7525 | 744.9867 | 746.2221 | 628.6671 | 1 | 67 | 0.66 | -628.6671 | -414.9203
[6 empty] | 620 | 0 | 0 | 0 | 0 | 0 | 0 |  | 620 | 4.9278e+17 | 1.1642e+17 | 28023654256439896 | 6924776328622749 | 1772184427717480 | 6.4592e+17 | 6.4592e+17 | 0.67 | -878.3277 | -879.5038 | -880.6813 | -881.8604 | -883.0411 | -884.2233 | -885.407 | -886.5923 | -887.7791 | -888.9675 | -890.1574 | -891.3488 | -892.5419 | -893.7365 | -894.9326 | -896.1303 | -897.3296 | -898.5304 | -899.7328 | -900.9368 | -902.1423 | -903.3494 | -904.5581 | -905.7684 | -906.9802 | -908.1937 | -909.4087 | -910.6253 | -911.8435 | -913.0632 | -914.2846 | -915.5076 | -916.7321 | -917.9583 | -919.186 | -920.4154 | -921.6463 | -922.8789 | -924.1131 | -925.3489 | -926.5863 | -927.8253 | -929.0659 | -930.3082 | -931.5521 | -932.7976 | -934.0447 | -935.2934 | -936.5438 | -937.7958 | -939.0495 | -940.3048 | -941.5617 | -942.8203 | -944.0805 | -945.3423 | -946.6058 | -947.871 | -949.1377 | -950.4062 | -951.6763 | -952.9481 | -954.2215 | -955.4966 | -956.7733 | -958.0517 | -959.3318 | -960.6136 | -961.897 | -963.1821 | -964.4689 | -965.7574 | -967.0475 | -968.3393 | -969.6328 | -970.928 | -972.2249 | -973.5235 | -974.8238 | -976.1258 | -977.4294 | -978.7348 | -980.0419 | -981.3507 | -982.6612 | -983.9734 | -985.2873 | -986.6029 | -987.9203 | -989.2393 | -990.5601 | -991.8827 | -993.2069 | -994.5329 | -995.8606 | -997.19 | -998.5212 | -999.8541 | -1001.1887 | -1002.5251 | -1003.8632 | 0.67 | 878.3277 | 879.7718 | 881.2174 | 882.6645 | 884.1131 | 885.5633 | 887.015 | 888.4683 | 889.9232 | 891.3795 | 892.8375 | 894.2969 | 895.758 | 897.2206 | 898.6847 | 900.1504 | 901.6177 | 903.0865 | 904.5569 | 906.0289 | 907.5025 | 908.9776 | 910.4543 | 911.9326 | 913.4124 | 914.8939 | 916.3769 | 917.8615 | 919.3477 | 920.8355 | 922.3248 | 923.8158 | 925.3084 | 926.8025 | 928.2983 | 929.7957 | 931.2946 | 932.7952 | 934.2974 | 935.8012 | 937.3066 | 938.8136 | 940.3223 | 941.8325 | 943.3444 | 944.8579 | 946.3731 | 947.8898 | 949.4082 | 950.9282 | 952.4499 | 953.9732 | 955.4981 | 957.0247 | 958.5529 | 960.0828 | 961.6143 | 963.1474 | 964.6822 | 966.2187 | 967.7568 | 969.2966 | 970.838 | 972.3811 | 973.9258 | 975.4723 | 977.0204 | 978.5701 | 980.1216 | 981.6747 | 983.2295 | 984.7859 | 986.3441 | 987.9039 | 989.4654 | 991.0286 | 992.5935 | 994.1601 | 995.7284 | 997.2984 | 998.8701 | 1000.4435 | 1002.0186 | 1003.5954 | 1005.1739 | 1006.7541 | 1008.336 | 1009.9196 | 1011.505 | 1013.0921 | 1014.6809 | 1016.2714 | 1017.8636 | 1019.4576 | 1021.0533 | 1022.6508 | 1024.2499 | 1025.8508 | 1027.4535 | 1029.0579 | 1030.664 | 878.3277 | 1 | 68 | 0.67 | -878.3277 | -588.4796
[6 empty] | 625 | 0 | 0 | 0 | 0 | 0 | 0 |  | 625 | 4.1917e+17 | 99032773348990256 | 23837570709830160 | 5890375461842898 | 1.5075e+15 | 5.4944e+17 | 5.4944e+17 | 0.68 | -1223.673 | -1225.2997 | -1226.9286 | -1228.5597 | -1230.1928 | -1231.8281 | -1233.4655 | -1235.1051 | -1236.7468 | -1238.3906 | -1240.0366 | -1241.6847 | -1243.335 | -1244.9874 | -1246.642 | -1248.2988 | -1249.9577 | -1251.6188 | -1253.282 | -1254.9475 | -1256.6151 | -1258.2848 | -1259.9568 | -1261.6309 | -1263.3072 | -1264.9857 | -1266.6664 | -1268.3493 | -1270.0344 | -1271.7217 | -1273.4112 | -1275.1029 | -1276.7968 | -1278.4929 | -1280.1912 | -1281.8918 | -1283.5945 | -1285.2995 | -1287.0067 | -1288.7162 | -1290.4278 | -1292.1417 | -1293.8579 | -1295.5763 | -1297.2969 | -1299.0198 | -1300.7449 | -1302.4723 | -1304.2019 | -1305.9338 | -1307.6679 | -1309.4043 | -1311.143 | -1312.8839 | -1314.6272 | -1316.3726 | -1318.1204 | -1319.8705 | -1321.6228 | -1323.3774 | -1325.1343 | -1326.8935 | -1328.655 | -1330.4188 | -1332.1849 | -1333.9534 | -1335.7241 | -1337.4971 | -1339.2724 | -1341.0501 | -1342.8301 | -1344.6124 | -1346.397 | -1348.184 | -1349.9733 | -1351.7649 | -1353.5589 | -1355.3552 | -1357.1538 | -1358.9548 | -1360.7582 | -1362.5639 | -1364.3719 | -1366.1823 | -1367.9951 | -1369.8103 | -1371.6278 | -1373.4477 | -1375.27 | -1377.0946 | -1378.9216 | -1380.751 | -1382.5828 | -1384.417 | -1386.2536 | -1388.0926 | -1389.934 | -1391.7778 | -1393.624 | -1395.4726 | -1397.3236 | 0.68 | 1223.673 | 1225.5677 | 1227.4646 | 1229.3637 | 1231.2648 | 1233.1681 | 1235.0736 | 1236.9811 | 1238.8908 | 1240.8027 | 1242.7167 | 1244.6328 | 1246.5511 | 1248.4715 | 1250.3941 | 1252.3189 | 1254.2458 | 1256.1749 | 1258.1062 | 1260.0396 | 1261.9752 | 1263.913 | 1265.853 | 1267.7951 | 1269.7394 | 1271.6859 | 1273.6346 | 1275.5855 | 1277.5386 | 1279.4939 | 1281.4514 | 1283.4111 | 1285.373 | 1287.3372 | 1289.3035 | 1291.2721 | 1293.2428 | 1295.2158 | 1297.191 | 1299.1685 | 1301.1482 | 1303.1301 | 1305.1142 | 1307.1006 | 1309.0893 | 1311.0801 | 1313.0733 | 1315.0686 | 1317.0663 | 1319.0662 | 1321.0683 | 1323.0727 | 1325.0794 | 1327.0884 | 1329.0996 | 1331.1131 | 1333.1289 | 1335.1469 | 1337.1673 | 1339.1899 | 1341.2148 | 1343.242 | 1345.2715 | 1347.3034 | 1349.3375 | 1351.3739 | 1353.4126 | 1355.4536 | 1357.497 | 1359.5427 | 1361.5906 | 1363.641 | 1365.6936 | 1367.7486 | 1369.8059 | 1371.8655 | 1373.9275 | 1375.9918 | 1378.0584 | 1380.1274 | 1382.1988 | 1384.2725 | 1386.3486 | 1388.427 | 1390.5078 | 1392.591 | 1394.6765 | 1396.7644 | 1398.8547 | 1400.9473 | 1403.0424 | 1405.1398 | 1407.2396 | 1409.3418 | 1411.4464 | 1413.5534 | 1415.6627 | 1417.7745 | 1419.8887 | 1422.0054 | 1424.1244 | 1223.673 | 1 | 69 | 0.68 | -1223.673 | -832.0976
[6 empty] | 630 | 0 | 0 | 0 | 0 | 0 | 0 |  | 630 | 3.7211e+17 | 87913877850914576 | 21161209655933720 | 5229034099889329 | 1338211136946659 | 4.8775e+17 | 4.8775e+17 | 0.69 | -1701.3845 | -1703.6348 | -1705.888 | -1708.1442 | -1710.4034 | -1712.6655 | -1714.9305 | -1717.1985 | -1719.4694 | -1721.7434 | -1724.0203 | -1726.3001 | -1728.583 | -1730.8688 | -1733.1576 | -1735.4494 | -1737.7441 | -1740.0419 | -1742.3427 | -1744.6465 | -1746.9532 | -1749.263 | -1751.5758 | -1753.8917 | -1756.2105 | -1758.5324 | -1760.8573 | -1763.1852 | -1765.5162 | -1767.8502 | -1770.1873 | -1772.5274 | -1774.8706 | -1777.2169 | -1779.5661 | -1781.9185 | -1784.2739 | -1786.6325 | -1788.994 | -1791.3587 | -1793.7265 | -1796.0973 | -1798.4713 | -1800.8483 | -1803.2284 | -1805.6117 | -1807.998 | -1810.3875 | -1812.7801 | -1815.1758 | -1817.5747 | -1819.9767 | -1822.3818 | -1824.79 | -1827.2014 | -1829.616 | -1832.0336 | -1834.4545 | -1836.8785 | -1839.3057 | -1841.736 | -1844.1695 | -1846.6062 | -1849.0461 | -1851.4891 | -1853.9354 | -1856.3848 | -1858.8375 | -1861.2933 | -1863.7523 | -1866.2146 | -1868.6801 | -1871.1487 | -1873.6206 | -1876.0958 | -1878.5741 | -1881.0557 | -1883.5406 | -1886.0287 | -1888.52 | -1891.0146 | -1893.5124 | -1896.0135 | -1898.5179 | -1901.0255 | -1903.5364 | -1906.0506 | -1908.568 | -1911.0888 | -1913.6128 | -1916.1402 | -1918.6708 | -1921.2047 | -1923.742 | -1926.2825 | -1928.8264 | -1931.3736 | -1933.9241 | -1936.478 | -1939.0352 | -1941.5957 | 0.69 | 1701.3845 | 1703.9028 | 1706.4241 | 1708.9483 | 1711.4754 | 1714.0055 | 1716.5385 | 1719.0746 | 1721.6135 | 1724.1554 | 1726.7003 | 1729.2482 | 1731.799 | 1734.3529 | 1736.9097 | 1739.4695 | 1742.0323 | 1744.598 | 1747.1668 | 1749.7386 | 1752.3134 | 1754.8912 | 1757.472 | 1760.0559 | 1762.6427 | 1765.2326 | 1767.8255 | 1770.4215 | 1773.0205 | 1775.6225 | 1778.2276 | 1780.8357 | 1783.4469 | 1786.0611 | 1788.6784 | 1791.2988 | 1793.9222 | 1796.5488 | 1799.1783 | 1801.811 | 1804.4468 | 1807.0856 | 1809.7276 | 1812.3726 | 1815.0208 | 1817.672 | 1820.3264 | 1822.9839 | 1825.6445 | 1828.3082 | 1830.9751 | 1833.6451 | 1836.3182 | 1838.9944 | 1841.6738 | 1844.3564 | 1847.0421 | 1849.731 | 1852.423 | 1855.1182 | 1857.8165 | 1860.518 | 1863.2227 | 1865.9306 | 1868.6417 | 1871.3559 | 1874.0734 | 1876.794 | 1879.5178 | 1882.2449 | 1884.9752 | 1887.7086 | 1890.4453 | 1893.1852 | 1895.9284 | 1898.6747 | 1901.4244 | 1904.1772 | 1906.9333 | 1909.6926 | 1912.4552 | 1915.2211 | 1917.9902 | 1920.7625 | 1923.5382 | 1926.3171 | 1929.0993 | 1931.8847 | 1934.6735 | 1937.4656 | 1940.2609 | 1943.0595 | 1945.8615 | 1948.6667 | 1951.4753 | 1954.2872 | 1957.1024 | 1959.9209 | 1962.7428 | 1965.568 | 1968.3965 | 1701.3845 | 1 | 70 | 0.69 | -1701.3845 | -1173.9553
[6 empty] | 635 | 0 | 0 | 0 | 0 | 0 | 0 |  | 635 | 3.2803e+17 | 77499507791624368 | 18654430593897084 | 4609597243045817 | 1.1797e+15 | 4.2997e+17 | 4.2997e+17 | 0.7 | -2362.2064 | -2365.3193 | -2368.4362 | -2371.5572 | -2374.6823 | -2377.8115 | -2380.9448 | -2384.0821 | -2387.2236 | -2390.3691 | -2393.5188 | -2396.6726 | -2399.8304 | -2402.9924 | -2406.1586 | -2409.3288 | -2412.5032 | -2415.6818 | -2418.8645 | -2422.0513 | -2425.2423 | -2428.4375 | -2431.6369 | -2434.8404 | -2438.0481 | -2441.26 | -2444.4761 | -2447.6964 | -2450.9208 | -2454.1495 | -2457.3824 | -2460.6196 | -2463.8609 | -2467.1065 | -2470.3563 | -2473.6104 | -2476.8687 | -2480.1313 | -2483.3981 | -2486.6692 | -2489.9446 | -2493.2242 | -2496.5081 | -2499.7963 | -2503.0888 | -2506.3856 | -2509.6867 | -2512.9921 | -2516.3018 | -2519.6158 | -2522.9342 | -2526.2569 | -2529.5839 | -2532.9153 | -2536.251 | -2539.5911 | -2542.9356 | -2546.2844 | -2549.6375 | -2552.9951 | -2556.357 | -2559.7234 | -2563.0941 | -2566.4692 | -2569.8487 | -2573.2327 | -2576.621 | -2580.0138 | -2583.411 | -2586.8126 | -2590.2187 | -2593.6292 | -2597.0442 | -2600.4636 | -2603.8875 | -2607.3159 | -2610.7488 | -2614.1861 | -2617.6279 | -2621.0742 | -2624.525 | -2627.9803 | -2631.4401 | -2634.9045 | -2638.3733 | -2641.8467 | -2645.3246 | -2648.8071 | -2652.2941 | -2655.7856 | -2659.2817 | -2662.7824 | -2666.2877 | -2669.7975 | -2673.3119 | -2676.8309 | -2680.3545 | -2683.8827 | -2687.4154 | -2690.9528 | -2694.4949 | 0.7 | 2362.2064 | 2365.5873 | 2368.9722 | 2372.3613 | 2375.7544 | 2379.1516 | 2382.5528 | 2385.9582 | 2389.3676 | 2392.7812 | 2396.1989 | 2399.6206 | 2403.0465 | 2406.4765 | 2409.9107 | 2413.349 | 2416.7914 | 2420.2379 | 2423.6886 | 2427.1435 | 2430.6025 | 2434.0657 | 2437.533 | 2441.0046 | 2444.4803 | 2447.9602 | 2451.4443 | 2454.9326 | 2458.4251 | 2461.9218 | 2465.4227 | 2468.9278 | 2472.4372 | 2475.9508 | 2479.4686 | 2482.9907 | 2486.517 | 2490.0476 | 2493.5824 | 2497.1215 | 2500.6649 | 2504.2125 | 2507.7644 | 2511.3206 | 2514.8811 | 2518.4459 | 2522.0151 | 2525.5885 | 2529.1662 | 2532.7482 | 2536.3346 | 2539.9253 | 2543.5204 | 2547.1197 | 2550.7235 | 2554.3316 | 2557.944 | 2561.5608 | 2565.182 | 2568.8076 | 2572.4375 | 2576.0718 | 2579.7106 | 2583.3537 | 2587.0012 | 2590.6532 | 2594.3095 | 2597.9703 | 2601.6355 | 2605.3052 | 2608.9793 | 2612.6578 | 2616.3408 | 2620.0282 | 2623.7201 | 2627.4165 | 2631.1174 | 2634.8227 | 2638.5325 | 2642.2468 | 2645.9656 | 2649.689 | 2653.4168 | 2657.1491 | 2660.886 | 2664.6274 | 2668.3733 | 2672.1238 | 2675.8788 | 2679.6384 | 2683.4025 | 2687.1712 | 2690.9444 | 2694.7222 | 2698.5047 | 2702.2917 | 2706.0832 | 2709.8794 | 2713.6802 | 2717.4856 | 2721.2957 | 2362.2064 | 1 | 71 | 0.7 | -2362.2064 | -1653.5445
[6 empty] | 640 | 0 | 0 | 0 | 0 | 0 | 0 |  | 640 | 2.8658e+17 | 67707473848322864 | 16297450236556754 | 4.0272e+15 | 1.0306e+15 | 3.7564e+17 | 3.7564e+17 | 0.71 | -3276.336 | -3280.6421 | -3284.9539 | -3289.2713 | -3293.5943 | -3297.923 | -3302.2574 | -3306.5973 | -3310.943 | -3315.2943 | -3319.6513 | -3324.014 | -3328.3824 | -3332.7565 | -3337.1363 | -3341.5218 | -3345.9131 | -3350.31 | -3354.7127 | -3359.1212 | -3363.5354 | -3367.9554 | -3372.3812 | -3376.8127 | -3381.25 | -3385.6931 | -3390.142 | -3394.5967 | -3399.0572 | -3403.5236 | -3407.9958 | -3412.4738 | -3416.9576 | -3421.4473 | -3425.9429 | -3430.4444 | -3434.9517 | -3439.4649 | -3443.984 | -3448.509 | -3453.0399 | -3457.5767 | -3462.1194 | -3466.6681 | -3471.2227 | -3475.7832 | -3480.3497 | -3484.9222 | -3489.5006 | -3494.0851 | -3498.6754 | -3503.2718 | -3507.8742 | -3512.4826 | -3517.097 | -3521.7175 | -3526.3439 | -3530.9764 | -3535.615 | -3540.2596 | -3544.9102 | -3549.567 | -3554.2298 | -3558.8987 | -3563.5737 | -3568.2548 | -3572.942 | -3577.6354 | -3582.3348 | -3587.0404 | -3591.7521 | -3596.47 | -3601.1941 | -3605.9243 | -3610.6607 | -3615.4032 | -3620.152 | -3624.907 | -3629.6681 | -3634.4355 | -3639.2091 | -3643.9889 | -3648.775 | -3653.5673 | -3658.3659 | -3663.1707 | -3667.9819 | -3672.7993 | -3677.6229 | -3682.4529 | -3687.2892 | -3692.1318 | -3696.9807 | -3701.836 | -3706.6975 | -3711.5655 | -3716.4398 | -3721.3204 | -3726.2074 | -3731.1008 | -3736.0006 | 0.71 | 3276.336 | 3280.9101 | 3285.4899 | 3290.0753 | 3294.6664 | 3299.2631 | 3303.8654 | 3308.4734 | 3313.0871 | 3317.7064 | 3322.3314 | 3326.9621 | 3331.5985 | 3336.2406 | 3340.8884 | 3345.5419 | 3350.2012 | 3354.8662 | 3359.5369 | 3364.2134 | 3368.8956 | 3373.5836 | 3378.2773 | 3382.9769 | 3387.6822 | 3392.3933 | 3397.1102 | 3401.8329 | 3406.5615 | 3411.2958 | 3416.036 | 3420.782 | 3425.5339 | 3430.2916 | 3435.0552 | 3439.8246 | 3444.6 | 3449.3812 | 3454.1683 | 3458.9613 | 3463.7602 | 3468.565 | 3473.3758 | 3478.1924 | 3483.0151 | 3487.8436 | 3492.6781 | 3497.5186 | 3502.365 | 3507.2174 | 3512.0759 | 3516.9402 | 3521.8106 | 3526.687 | 3531.5695 | 3536.4579 | 3541.3524 | 3546.2529 | 3551.1594 | 3556.0721 | 3560.9907 | 3565.9155 | 3570.8463 | 3575.7832 | 3580.7262 | 3585.6753 | 3590.6306 | 3595.5919 | 3600.5594 | 3605.533 | 3610.5127 | 3615.4986 | 3620.4907 | 3625.4889 | 3630.4933 | 3635.5038 | 3640.5206 | 3645.5436 | 3650.5727 | 3655.6081 | 3660.6497 | 3665.6976 | 3670.7517 | 3675.812 | 3680.8786 | 3685.9514 | 3691.0306 | 3696.116 | 3701.2076 | 3706.3056 | 3711.4099 | 3716.5205 | 3721.6375 | 3726.7607 | 3731.8903 | 3737.0262 | 3742.1685 | 3747.3172 | 3752.4722 | 3757.6336 | 3762.8014 | 3276.336 | 1 | 72 | 0.71 | -3276.336 | -2326.1985
[6 empty] | 645 | 0 | 0 | 0 | 0 | 0 | 0 |  | 645 | 2.5522e+17 | 60298096737223552 | 14513984573334190 | 3.5865e+15 | 9.1785e+14 | 3.3454e+17 | 3.3454e+17 | 0.72 | -4540.8816 | -4546.8384 | -4552.8031 | -4558.7755 | -4564.7557 | -4570.7437 | -4576.7396 | -4582.7432 | -4588.7548 | -4594.7741 | -4600.8013 | -4606.8364 | -4612.8793 | -4618.9302 | -4624.9889 | -4631.0556 | -4637.1302 | -4643.2127 | -4649.3031 | -4655.4015 | -4661.5078 | -4667.6222 | -4673.7445 | -4679.8748 | -4686.0131 | -4692.1594 | -4698.3137 | -4704.4761 | -4710.6465 | -4716.825 | -4723.0115 | -4729.2061 | -4735.4088 | -4741.6196 | -4747.8385 | -4754.0655 | -4760.3007 | -4766.5439 | -4772.7954 | -4779.055 | -4785.3227 | -4791.5987 | -4797.8828 | -4804.1752 | -4810.4757 | -4816.7845 | -4823.1015 | -4829.4268 | -4835.7603 | -4842.1021 | -4848.4522 | -4854.8105 | -4861.1772 | -4867.5522 | -4873.9355 | -4880.3271 | -4886.727 | -4893.1354 | -4899.5521 | -4905.9771 | -4912.4106 | -4918.8524 | -4925.3027 | -4931.7614 | -4938.2285 | -4944.704 | -4951.188 | -4957.6805 | -4964.1814 | -4970.6909 | -4977.2088 | -4983.7352 | -4990.2702 | -4996.8137 | -5003.3657 | -5009.9263 | -5016.4954 | -5023.0731 | -5029.6594 | -5036.2543 | -5042.8579 | -5049.47 | -5056.0908 | -5062.7202 | -5069.3582 | -5076.0049 | -5082.6604 | -5089.3244 | -5095.9972 | -5102.6787 | -5109.369 | -5116.0679 | -5122.7756 | -5129.4921 | -5136.2173 | -5142.9513 | -5149.6941 | -5156.4457 | -5163.2061 | -5169.9753 | -5176.7534 | 0.72 | 4540.8816 | 4547.1065 | 4553.3391 | 4559.5795 | 4565.8277 | 4572.0838 | 4578.3476 | 4584.6193 | 4590.8988 | 4597.1862 | 4603.4814 | 4609.7845 | 4616.0954 | 4622.4143 | 4628.741 | 4635.0757 | 4641.4183 | 4647.7688 | 4654.1272 | 4660.4936 | 4666.868 | 4673.2503 | 4679.6406 | 4686.0389 | 4692.4453 | 4698.8596 | 4705.2819 | 4711.7123 | 4718.1507 | 4724.5972 | 4731.0517 | 4737.5143 | 4743.9851 | 4750.4639 | 4756.9508 | 4763.4458 | 4769.9489 | 4776.4602 | 4782.9797 | 4789.5073 | 4796.0431 | 4802.587 | 4809.1392 | 4815.6995 | 4822.2681 | 4828.8449 | 4835.4299 | 4842.0232 | 4848.6247 | 4855.2345 | 4861.8526 | 4868.4789 | 4875.1136 | 4881.7566 | 4888.4079 | 4895.0675 | 4901.7355 | 4908.4118 | 4915.0965 | 4921.7896 | 4928.4911 | 4935.2009 | 4941.9192 | 4948.6459 | 4955.381 | 4962.1245 | 4968.8765 | 4975.637 | 4982.406 | 4989.1834 | 4995.9693 | 5002.7638 | 5009.5668 | 5016.3782 | 5023.1983 | 5030.0269 | 5036.864 | 5043.7098 | 5050.5641 | 5057.427 | 5064.2985 | 5071.1786 | 5078.0674 | 5084.9648 | 5091.8709 | 5098.7856 | 5105.709 | 5112.6411 | 5119.5819 | 5126.5314 | 5133.4897 | 5140.4566 | 5147.4324 | 5154.4168 | 5161.4101 | 5168.4121 | 5175.4229 | 5182.4425 | 5189.4709 | 5196.5081 | 5203.5542 | 4540.8816 | 1 | 73 | 0.72 | -4540.8816 | -3269.4347
[6 empty] | 650 | 0 | 0 | 0 | 0 | 0 | 0 |  | 650 | 2.238e+17 | 52875591673998384 | 12727358961374526 | 3144990059294552 | 8.0486e+14 | 2.9336e+17 | 2.9336e+17 | 0.73 | -6290.179 | -6298.4194 | -6306.6705 | -6314.9324 | -6323.2051 | -6331.4886 | -6339.7829 | -6348.0881 | -6356.404 | -6364.7309 | -6373.0686 | -6381.4172 | -6389.7766 | -6398.147 | -6406.5284 | -6414.9206 | -6423.3239 | -6431.738 | -6440.1632 | -6448.5994 | -6457.0466 | -6465.5048 | -6473.974 | -6482.4544 | -6490.9457 | -6499.4482 | -6507.9618 | -6516.4864 | -6525.0222 | -6533.5692 | -6542.1273 | -6550.6966 | -6559.277 | -6567.8687 | -6576.4716 | -6585.0857 | -6593.711 | -6602.3477 | -6610.9955 | -6619.6547 | -6628.3252 | -6637.007 | -6645.7001 | -6654.4046 | -6663.1205 | -6671.8477 | -6680.5863 | -6689.3363 | -6698.0978 | -6706.8707 | -6715.655 | -6724.4508 | -6733.2581 | -6742.0769 | -6750.9071 | -6759.749 | -6768.6023 | -6777.4672 | -6786.3437 | -6795.2318 | -6804.1315 | -6813.0428 | -6821.9657 | -6830.9003 | -6839.8465 | -6848.8045 | -6857.7741 | -6866.7554 | -6875.7485 | -6884.7532 | -6893.7698 | -6902.7981 | -6911.8382 | -6920.8901 | -6929.9538 | -6939.0294 | -6948.1168 | -6957.216 | -6966.3271 | -6975.4502 | -6984.5851 | -6993.732 | -7002.8908 | -7012.0615 | -7021.2443 | -7030.439 | -7039.6457 | -7048.8645 | -7058.0952 | -7067.3381 | -7076.5929 | -7085.8599 | -7095.139 | -7104.4302 | -7113.7335 | -7123.0489 | -7132.3765 | -7141.7163 | -7151.0683 | -7160.4325 | -7169.8089 | 0.73 | 6290.179 | 6298.6874 | 6307.2065 | 6315.7364 | 6324.2771 | 6332.8287 | 6341.391 | 6349.9641 | 6358.5481 | 6367.1429 | 6375.7487 | 6384.3652 | 6392.9927 | 6401.6311 | 6410.2805 | 6418.9408 | 6427.612 | 6436.2942 | 6444.9874 | 6453.6915 | 6462.4067 | 6471.133 | 6479.8702 | 6488.6185 | 6497.3779 | 6506.1484 | 6514.93 | 6523.7227 | 6532.5265 | 6541.3414 | 6550.1675 | 6559.0048 | 6567.8533 | 6576.713 | 6585.5839 | 6594.466 | 6603.3593 | 6612.264 | 6621.1799 | 6630.107 | 6639.0455 | 6647.9953 | 6656.9565 | 6665.929 | 6674.9128 | 6683.9081 | 6692.9147 | 6701.9327 | 6710.9622 | 6720.003 | 6729.0554 | 6738.1192 | 6747.1945 | 6756.2813 | 6765.3796 | 6774.4894 | 6783.6108 | 6792.7437 | 6801.8882 | 6811.0443 | 6820.212 | 6829.3913 | 6838.5822 | 6847.7848 | 6856.9991 | 6866.225 | 6875.4626 | 6884.7119 | 6893.973 | 6903.2458 | 6912.5303 | 6921.8267 | 6931.1348 | 6940.4547 | 6949.7864 | 6959.13 | 6968.4854 | 6977.8526 | 6987.2318 | 6996.6228 | 7006.0258 | 7015.4406 | 7024.8674 | 7034.3062 | 7043.757 | 7053.2197 | 7062.6944 | 7072.1812 | 7081.6799 | 7091.1908 | 7100.7137 | 7110.2486 | 7119.7957 | 7129.3549 | 7138.9262 | 7148.5097 | 7158.1053 | 7167.7131 | 7177.3331 | 7186.9653 | 7196.6097 | 6290.179 | 1 | 74 | 0.73 | -6290.179 | -4591.8307
[6 empty] | 655 | 0 | 0 | 0 | 0 | 0 | 0 |  | 655 | 1.943e+17 | 45905378836390424 | 11049601833504092 | 2.7304e+15 | 6.9876e+14 | 2.5468e+17 | 2.5468e+17 | 0.74 | -8710.0631 | -8721.4624 | -8732.8766 | -8744.3057 | -8755.7497 | -8767.2087 | -8778.6826 | -8790.1715 | -8801.6754 | -8813.1943 | -8824.7283 | -8836.2773 | -8847.8413 | -8859.4205 | -8871.0148 | -8882.6242 | -8894.2488 | -8905.8886 | -8917.5435 | -8929.2137 | -8940.8991 | -8952.5998 | -8964.3157 | -8976.0469 | -8987.7935 | -8999.5553 | -9011.3326 | -9023.1252 | -9034.9332 | -9046.7566 | -9058.5954 | -9070.4497 | -9082.3195 | -9094.2048 | -9106.1056 | -9118.0219 | -9129.9538 | -9141.9012 | -9153.8643 | -9165.8429 | -9177.8372 | -9189.8472 | -9201.8728 | -9213.9142 | -9225.9712 | -9238.044 | -9250.1326 | -9262.2369 | -9274.357 | -9286.493 | -9298.6448 | -9310.8125 | -9322.996 | -9335.1955 | -9347.4108 | -9359.6422 | -9371.8895 | -9384.1527 | -9396.432 | -9408.7273 | -9421.0387 | -9433.3661 | -9445.7097 | -9458.0693 | -9470.4451 | -9482.837 | -9495.2452 | -9507.6695 | -9520.11 | -9532.5668 | -9545.0398 | -9557.5291 | -9570.0347 | -9582.5567 | -9595.0949 | -9607.6496 | -9620.2206 | -9632.8081 | -9645.412 | -9658.0323 | -9670.6691 | -9683.3225 | -9695.9923 | -9708.6787 | -9721.3816 | -9734.1011 | -9746.8372 | -9759.59 | -9772.3593 | -9785.1454 | -9797.9482 | -9810.7676 | -9823.6038 | -9836.4568 | -9849.3265 | -9862.213 | -9875.1164 | -9888.0366 | -9900.9737 | -9913.9276 | -9926.8985 | 0.74 | 8710.0631 | 8721.7304 | 8733.4126 | 8745.1097 | 8756.8217 | 8768.5487 | 8780.2906 | 8792.0475 | 8803.8195 | 8815.6064 | 8827.4083 | 8839.2253 | 8851.0574 | 8862.9046 | 8874.7669 | 8886.6444 | 8898.537 | 8910.4447 | 8922.3677 | 8934.3059 | 8946.2593 | 8958.2279 | 8970.2119 | 8982.2111 | 8994.2257 | 9006.2555 | 9018.3008 | 9030.3614 | 9042.4374 | 9054.5288 | 9066.6357 | 9078.758 | 9090.8958 | 9103.049 | 9115.2178 | 9127.4022 | 9139.602 | 9151.8175 | 9164.0486 | 9176.2952 | 9188.5575 | 9200.8355 | 9213.1292 | 9225.4385 | 9237.7636 | 9250.1044 | 9262.4609 | 9274.8333 | 9287.2214 | 9299.6254 | 9312.0452 | 9324.4809 | 9336.9324 | 9349.3999 | 9361.8833 | 9374.3826 | 9386.8979 | 9399.4292 | 9411.9765 | 9424.5398 | 9437.1192 | 9449.7146 | 9462.3262 | 9474.9538 | 9487.5976 | 9500.2576 | 9512.9337 | 9525.626 | 9538.3345 | 9551.0593 | 9563.8004 | 9576.5577 | 9589.3313 | 9602.1212 | 9614.9275 | 9627.7502 | 9640.5893 | 9653.4447 | 9666.3166 | 9679.205 | 9692.1098 | 9705.0311 | 9717.9689 | 9730.9233 | 9743.8943 | 9756.8818 | 9769.8859 | 9782.9067 | 9795.944 | 9808.9981 | 9822.0689 | 9835.1563 | 9848.2606 | 9861.3815 | 9874.5193 | 9887.6738 | 9900.8452 | 9914.0334 | 9927.2384 | 9940.4604 | 9953.6993 | 8710.0631 | 1 | 75 | 0.74 | -8710.0631 | -6445.4467
[6 empty] | 660 | 0 | 0 | 0 | 0 | 0 | 0 |  | 660 | 1.6936e+17 | 40014097522434952 | 9631547686943662 | 2.38e+15 | 6.0909e+14 | 2.22e+17 | 2.22e+17 | 0.75 | -12057.6106 | -12073.3798 | -12089.1697 | -12104.9802 | -12120.8113 | -12136.663 | -12152.5355 | -12168.4287 | -12184.3426 | -12200.2773 | -12216.2329 | -12232.2092 | -12248.2064 | -12264.2245 | -12280.2635 | -12296.3234 | -12312.4043 | -12328.5062 | -12344.6291 | -12360.773 | -12376.9381 | -12393.1242 | -12409.3314 | -12425.5599 | -12441.8095 | -12458.0803 | -12474.3723 | -12490.6857 | -12507.0203 | -12523.3762 | -12539.7535 | -12556.1522 | -12572.5723 | -12589.0138 | -12605.4768 | -12621.9612 | -12638.4672 | -12654.9948 | -12671.5439 | -12688.1146 | -12704.7069 | -12721.3209 | -12737.9566 | -12754.614 | -12771.2932 | -12787.9941 | -12804.7169 | -12821.4614 | -12838.2278 | -12855.0161 | -12871.8264 | -12888.6585 | -12905.5127 | -12922.3888 | -12939.287 | -12956.2072 | -12973.1496 | -12990.114 | -13007.1006 | -13024.1093 | -13041.1403 | -13058.1935 | -13075.2689 | -13092.3667 | -13109.4868 | -13126.6292 | -13143.794 | -13160.9812 | -13178.1908 | -13195.4229 | -13212.6775 | -13229.9546 | -13247.2543 | -13264.5766 | -13281.9215 | -13299.289 | -13316.6792 | -13334.092 | -13351.5277 | -13368.9861 | -13386.4672 | -13403.9712 | -13421.4981 | -13439.0478 | -13456.6204 | -13474.216 | -13491.8345 | -13509.4761 | -13527.1406 | -13544.8283 | -13562.539 | -13580.2728 | -13598.0298 | -13615.81 | -13633.6134 | -13651.44 | -13669.2899 | -13687.1631 | -13705.0596 | -13722.9795 | -13740.9228 | 0.75 | 12057.6106 | 12073.6478 | 12089.7057 | 12105.7842 | 12121.8833 | 12138.0031 | 12154.1436 | 12170.3048 | 12186.4867 | 12202.6894 | 12218.9129 | 12235.1573 | 12251.4225 | 12267.7086 | 12284.0156 | 12300.3435 | 12316.6924 | 12333.0623 | 12349.4532 | 12365.8652 | 12382.2982 | 12398.7524 | 12415.2276 | 12431.7241 | 12448.2417 | 12464.7805 | 12481.3405 | 12497.9219 | 12514.5245 | 12531.1485 | 12547.7938 | 12564.4604 | 12581.1485 | 12597.858 | 12614.589 | 12631.3415 | 12648.1155 | 12664.911 | 12681.7282 | 12698.5669 | 12715.4272 | 12732.3093 | 12749.213 | 12766.1384 | 12783.0855 | 12800.0545 | 12817.0452 | 12834.0578 | 12851.0922 | 12868.1485 | 12885.2268 | 12902.327 | 12919.4491 | 12936.5933 | 12953.7594 | 12970.9477 | 12988.158 | 13005.3905 | 13022.645 | 13039.9218 | 13057.2208 | 13074.542 | 13091.8854 | 13109.2512 | 13126.6393 | 13144.0497 | 13161.4825 | 13178.9377 | 13196.4154 | 13213.9155 | 13231.4381 | 13248.9832 | 13266.5509 | 13284.1412 | 13301.754 | 13319.3896 | 13337.0478 | 13354.7287 | 13372.4323 | 13390.1587 | 13407.9079 | 13425.6799 | 13443.4747 | 13461.2925 | 13479.1331 | 13496.9967 | 13514.8832 | 13532.7928 | 13550.7254 | 13568.681 | 13586.6597 | 13604.6616 | 13622.6866 | 13640.7348 | 13658.8061 | 13676.9008 | 13695.0187 | 13713.1599 | 13731.3244 | 13749.5123 | 13767.7236 | 12057.6106 | 1 | 76 | 0.75 | -12057.6106 | -9043.2079
[6 empty] | 665 | 0 | 0 | 0 | 0 | 0 | 0 |  | 665 | 1.4438e+17 | 34112365208662032 | 8210977944397055 | 2.029e+15 | 5.1925e+14 | 1.8926e+17 | 1.8926e+17 | 0.76 | -16688.4513 | -16710.2658 | -16732.1088 | -16753.9803 | -16775.8803 | -16797.8089 | -16819.7662 | -16841.7521 | -16863.7667 | -16885.8101 | -16907.8822 | -16929.9831 | -16952.1129 | -16974.2716 | -16996.4592 | -17018.6758 | -17040.9214 | -17063.196 | -17085.4997 | -17107.8325 | -17130.1945 | -17152.5856 | -17175.006 | -17197.4557 | -17219.9346 | -17242.4429 | -17264.9806 | -17287.5477 | -17310.1443 | -17332.7704 | -17355.426 | -17378.1111 | -17400.8259 | -17423.5704 | -17446.3445 | -17469.1484 | -17491.982 | -17514.8455 | -17537.7388 | -17560.6619 | -17583.615 | -17606.5981 | -17629.6112 | -17652.6543 | -17675.7275 | -17698.8308 | -17721.9643 | -17745.1279 | -17768.3218 | -17791.546 | -17814.8005 | -17838.0854 | -17861.4006 | -17884.7463 | -17908.1225 | -17931.5292 | -17954.9664 | -17978.4343 | -18001.9327 | -18025.4619 | -18049.0218 | -18072.6124 | -18096.2338 | -18119.886 | -18143.5692 | -18167.2832 | -18191.0282 | -18214.8042 | -18238.6113 | -18262.4494 | -18286.3186 | -18310.219 | -18334.1506 | -18358.1134 | -18382.1076 | -18406.133 | -18430.1898 | -18454.278 | -18478.3977 | -18502.5488 | -18526.7315 | -18550.9457 | -18575.1916 | -18599.4691 | -18623.7782 | -18648.1192 | -18672.4919 | -18696.8964 | -18721.3328 | -18745.801 | -18770.3013 | -18794.8335 | -18819.3977 | -18843.994 | -18868.6224 | -18893.2829 | -18917.9757 | -18942.7007 | -18967.4579 | -18992.2475 | -19017.0694 | 0.76 | 16688.4513 | 16710.5338 | 16732.6448 | 16754.7843 | 16776.9523 | 16799.149 | 16821.3742 | 16843.6281 | 16865.9108 | 16888.2221 | 16910.5623 | 16932.9312 | 16955.329 | 16977.7557 | 17000.2113 | 17022.6959 | 17045.2095 | 17067.7521 | 17090.3238 | 17112.9246 | 17135.5546 | 17158.2138 | 17180.9022 | 17203.6198 | 17226.3668 | 17249.1431 | 17271.9488 | 17294.7839 | 17317.6485 | 17340.5426 | 17363.4662 | 17386.4194 | 17409.4022 | 17432.4146 | 17455.4568 | 17478.5287 | 17501.6303 | 17524.7618 | 17547.9231 | 17571.1142 | 17594.3354 | 17617.5864 | 17640.8675 | 17664.1786 | 17687.5198 | 17710.8911 | 17734.2926 | 17757.7243 | 17781.1862 | 17804.6784 | 17828.2009 | 17851.7538 | 17875.3371 | 17898.9508 | 17922.5949 | 17946.2696 | 17969.9749 | 17993.7107 | 18017.4772 | 18041.2744 | 18065.1022 | 18088.9609 | 18112.8503 | 18136.7706 | 18160.7217 | 18184.7037 | 18208.7168 | 18232.7608 | 18256.8358 | 18280.9419 | 18305.0792 | 18329.2476 | 18353.4472 | 18377.678 | 18401.9402 | 18426.2336 | 18450.5584 | 18474.9146 | 18499.3023 | 18523.7214 | 18548.1721 | 18572.6544 | 18597.1682 | 18621.7137 | 18646.2909 | 18670.8999 | 18695.5406 | 18720.2131 | 18744.9175 | 18769.6538 | 18794.422 | 18819.2222 | 18844.0544 | 18868.9187 | 18893.8151 | 18918.7437 | 18943.7044 | 18968.6974 | 18993.7227 | 19018.7803 | 19043.8702 | 16688.4513 | 1 | 77 | 0.76 | -16688.4513 | -12683.223
[6 empty] | 670 | 0 | 0 | 0 | 0 | 0 | 0 |  | 670 | 1.1302e+17 | 26702184586471108 | 6427318872954012 | 1.5882e+15 | 4.0646e+14 | 1.4814e+17 | 1.4814e+17 | 0.77 | -23094.5499 | -23124.7271 | -23154.9437 | -23185.1997 | -23215.4953 | -23245.8304 | -23276.2051 | -23306.6194 | -23337.0735 | -23367.5673 | -23398.1009 | -23428.6744 | -23459.2878 | -23489.9411 | -23520.6345 | -23551.3679 | -23582.1415 | -23612.9552 | -23643.8092 | -23674.7034 | -23705.638 | -23736.6129 | -23767.6283 | -23798.6842 | -23829.7806 | -23860.9176 | -23892.0953 | -23923.3136 | -23954.5727 | -23985.8726 | -24017.2134 | -24048.5951 | -24080.0178 | -24111.4814 | -24142.9862 | -24174.5321 | -24206.1191 | -24237.7474 | -24269.417 | -24301.1279 | -24332.8802 | -24364.674 | -24396.5093 | -24428.3861 | -24460.3046 | -24492.2647 | -24524.2665 | -24556.3101 | -24588.3956 | -24620.5229 | -24652.6922 | -24684.9034 | -24717.1567 | -24749.4522 | -24781.7897 | -24814.1695 | -24846.5916 | -24879.056 | -24911.5627 | -24944.1119 | -24976.7036 | -25009.3379 | -25042.0147 | -25074.7342 | -25107.4964 | -25140.3014 | -25173.1492 | -25206.0399 | -25238.9735 | -25271.9501 | -25304.9698 | -25338.0326 | -25371.1385 | -25404.2877 | -25437.4801 | -25470.7158 | -25503.995 | -25537.3176 | -25570.6836 | -25604.0933 | -25637.5465 | -25671.0435 | -25704.5841 | -25738.1686 | -25771.7968 | -25805.469 | -25839.1852 | -25872.9453 | -25906.7495 | -25940.5979 | -25974.4904 | -26008.4272 | -26042.4083 | -26076.4337 | -26110.5036 | -26144.6179 | -26178.7768 | -26212.9803 | -26247.2284 | -26281.5212 | -26315.8588 | 0.77 | 23094.5499 | 23124.9951 | 23155.4797 | 23186.0037 | 23216.5673 | 23247.1704 | 23277.8131 | 23308.4955 | 23339.2175 | 23369.9794 | 23400.781 | 23431.6225 | 23462.5039 | 23493.4252 | 23524.3866 | 23555.3881 | 23586.4296 | 23617.5114 | 23648.6333 | 23679.7956 | 23710.9981 | 23742.2411 | 23773.5245 | 23804.8484 | 23836.2128 | 23867.6178 | 23899.0635 | 23930.5498 | 23962.0769 | 23993.6449 | 24025.2537 | 24056.9034 | 24088.594 | 24120.3257 | 24152.0985 | 24183.9123 | 24215.7674 | 24247.6637 | 24279.6013 | 24311.5802 | 24343.6006 | 24375.6623 | 24407.7656 | 24439.9105 | 24472.0969 | 24504.325 | 24536.5949 | 24568.9065 | 24601.26 | 24633.6553 | 24666.0926 | 24698.5718 | 24731.0932 | 24763.6566 | 24796.2622 | 24828.91 | 24861.6 | 24894.3324 | 24927.1072 | 24959.9244 | 24992.7841 | 25025.6864 | 25058.6312 | 25091.6187 | 25124.6489 | 25157.7219 | 25190.8377 | 25223.9964 | 25257.1981 | 25290.4427 | 25323.7304 | 25357.0611 | 25390.4351 | 25423.8522 | 25457.3127 | 25490.8164 | 25524.3636 | 25557.9542 | 25591.5883 | 25625.2659 | 25658.9872 | 25692.7521 | 25726.5608 | 25760.4132 | 25794.3095 | 25828.2497 | 25862.2338 | 25896.262 | 25930.3342 | 25964.4506 | 25998.6111 | 26032.8159 | 26067.065 | 26101.3585 | 26135.6964 | 26170.0787 | 26204.5056 | 26238.9771 | 26273.4932 | 26308.054 | 26342.6596 | 23094.5499 | 1 | 78 | 0.77 | -23094.5499 | -17782.8034
[6 empty] | 675 | 0 | 0 | 0 | 0 | 0 | 0 |  | 675 | 79120180320425920 | 18692922330567884 | 4499458540436991 | 1111837296710775 | 2.8454e+14 | 1.0371e+17 | 1.0371e+17 | 0.78 | -31956.4706 | -31998.2164 | -32040.0168 | -32081.8718 | -32123.7813 | -32165.7456 | -32207.7647 | -32249.8386 | -32291.9675 | -32334.1513 | -32376.3902 | -32418.6843 | -32461.0335 | -32503.4381 | -32545.898 | -32588.4133 | -32630.9841 | -32673.6106 | -32716.2926 | -32759.0304 | -32801.8239 | -32844.6734 | -32887.5787 | -32930.5401 | -32973.5576 | -33016.6312 | -33059.761 | -33102.9472 | -33146.1897 | -33189.4887 | -33232.8442 | -33276.2563 | -33319.7251 | -33363.2506 | -33406.8329 | -33450.4721 | -33494.1683 | -33537.9216 | -33581.7319 | -33625.5995 | -33669.5243 | -33713.5065 | -33757.546 | -33801.6431 | -33845.7977 | -33890.01 | -33934.28 | -33978.6078 | -34022.9934 | -34067.437 | -34111.9386 | -34156.4983 | -34201.1162 | -34245.7923 | -34290.5267 | -34335.3196 | -34380.1709 | -34425.0807 | -34470.0492 | -34515.0764 | -34560.1624 | -34605.3072 | -34650.511 | -34695.7737 | -34741.0956 | -34786.4766 | -34831.9169 | -34877.4165 | -34922.9755 | -34968.5939 | -35014.2719 | -35060.0096 | -35105.8069 | -35151.6641 | -35197.5811 | -35243.558 | -35289.5949 | -35335.692 | -35381.8492 | -35428.0667 | -35474.3446 | -35520.6828 | -35567.0815 | -35613.5408 | -35660.0608 | -35706.6414 | -35753.2829 | -35799.9853 | -35846.7486 | -35893.573 | -35940.4585 | -35987.4052 | -36034.4133 | -36081.4826 | -36128.6134 | -36175.8058 | -36223.0597 | -36270.3754 | -36317.7528 | -36365.192 | -36412.6932 | 0.78 | 31956.4706 | 31998.4845 | 32040.5528 | 32082.6758 | 32124.8534 | 32167.0857 | 32209.3727 | 32251.7147 | 32294.1115 | 32336.5634 | 32379.0703 | 32421.6324 | 32464.2496 | 32506.9222 | 32549.6501 | 32592.4334 | 32635.2723 | 32678.1667 | 32721.1168 | 32764.1225 | 32807.1841 | 32850.3015 | 32893.4749 | 32936.7043 | 32979.9898 | 33023.3314 | 33066.7292 | 33110.1834 | 33153.6939 | 33197.2609 | 33240.8844 | 33284.5645 | 33328.3013 | 33372.0948 | 33415.9452 | 33459.8524 | 33503.8166 | 33547.8379 | 33591.9162 | 33636.0518 | 33680.2446 | 33724.4948 | 33768.8024 | 33813.1674 | 33857.5901 | 33902.0704 | 33946.6084 | 33991.2041 | 34035.8578 | 34080.5694 | 34125.339 | 34170.1667 | 34215.0526 | 34259.9967 | 34304.9992 | 34350.06 | 34395.1793 | 34440.3572 | 34485.5937 | 34530.8889 | 34576.2429 | 34621.6557 | 34667.1275 | 34712.6583 | 34758.2481 | 34803.8972 | 34849.6054 | 34895.373 | 34941.2 | 34987.0865 | 35033.0325 | 35079.0381 | 35125.1035 | 35171.2286 | 35217.4136 | 35263.6586 | 35309.9636 | 35356.3286 | 35402.7539 | 35449.2394 | 35495.7852 | 35542.3914 | 35589.0582 | 35635.7855 | 35682.5734 | 35729.4221 | 35776.3316 | 35823.302 | 35870.3333 | 35917.4257 | 35964.5793 | 36011.794 | 36059.07 | 36106.4074 | 36153.8062 | 36201.2665 | 36248.7885 | 36296.3721 | 36344.0176 | 36391.7248 | 36439.494 | 31956.4706 | 1 | 79 | 0.78 | -31956.4706 | -24926.047
[6 empty] | 680 | 0 | 0 | 0 | 0 | 0 | 0 |  | 680 | 56737454201503736 | 13404782703067938 | 3226582925313464 | 7.973e+14 | 2.0405e+14 | 74370169076551648 | 74370169076551648 | 0.79 | -44215.6797 | -44273.4292 | -44331.2541 | -44389.1545 | -44447.1305 | -44505.1821 | -44563.3095 | -44621.5129 | -44679.7922 | -44738.1475 | -44796.5791 | -44855.0869 | -44913.6711 | -44972.3318 | -45031.0691 | -45089.8831 | -45148.7738 | -45207.7414 | -45266.786 | -45325.9076 | -45385.1065 | -45444.3826 | -45503.7361 | -45563.1671 | -45622.6756 | -45682.2619 | -45741.9259 | -45801.6679 | -45861.4878 | -45921.3858 | -45981.362 | -46041.4165 | -46101.5494 | -46161.7608 | -46222.0508 | -46282.4195 | -46342.867 | -46403.3934 | -46463.9988 | -46524.6834 | -46585.4472 | -46646.2903 | -46707.2128 | -46768.2148 | -46829.2965 | -46890.4579 | -46951.6992 | -47013.0204 | -47074.4217 | -47135.9031 | -47197.4648 | -47259.1068 | -47320.8293 | -47382.6324 | -47444.5162 | -47506.4808 | -47568.5262 | -47630.6526 | -47692.8602 | -47755.1489 | -47817.519 | -47879.9705 | -47942.5035 | -48005.1182 | -48067.8145 | -48130.5928 | -48193.453 | -48256.3952 | -48319.4196 | -48382.5263 | -48445.7154 | -48508.9869 | -48572.3411 | -48635.778 | -48699.2976 | -48762.9002 | -48826.5859 | -48890.3546 | -48954.2066 | -49018.142 | -49082.1608 | -49146.2632 | -49210.4493 | -49274.7192 | -49339.073 | -49403.5107 | -49468.0326 | -49532.6388 | -49597.3293 | -49662.1042 | -49726.9637 | -49791.9078 | -49856.9367 | -49922.0506 | -49987.2494 | -50052.5333 | -50117.9025 | -50183.357 | -50248.8969 | -50314.5224 | -50380.2336 | 0.79 | 44215.6797 | 44273.6972 | 44331.7901 | 44389.9585 | 44448.2025 | 44506.5222 | 44564.9176 | 44623.3889 | 44681.9362 | 44740.5596 | 44799.2592 | 44858.035 | 44916.8872 | 44975.8159 | 45034.8212 | 45093.9032 | 45153.0619 | 45212.2975 | 45271.6101 | 45330.9998 | 45390.4666 | 45450.0108 | 45509.6323 | 45569.3313 | 45629.1078 | 45688.9621 | 45748.8941 | 45808.9041 | 45868.992 | 45929.158 | 45989.4022 | 46049.7247 | 46110.1256 | 46170.605 | 46231.163 | 46291.7998 | 46352.5153 | 46413.3097 | 46474.1831 | 46535.1357 | 46596.1675 | 46657.2786 | 46718.4691 | 46779.7392 | 46841.0889 | 46902.5183 | 46964.0276 | 47025.6168 | 47087.2861 | 47149.0355 | 47210.8652 | 47272.7752 | 47334.7658 | 47396.8369 | 47458.9886 | 47521.2212 | 47583.5346 | 47645.9291 | 47708.4047 | 47770.9614 | 47833.5995 | 47896.319 | 47959.12 | 48022.0027 | 48084.9671 | 48148.0133 | 48211.1415 | 48274.3517 | 48337.6442 | 48401.0189 | 48464.4759 | 48528.0155 | 48591.6377 | 48655.3426 | 48719.1302 | 48783.0008 | 48846.9545 | 48910.9912 | 48975.1113 | 49039.3146 | 49103.6015 | 49167.9719 | 49232.426 | 49296.9639 | 49361.5856 | 49426.2914 | 49491.0813 | 49555.9555 | 49620.914 | 49685.9569 | 49751.0844 | 49816.2965 | 49881.5935 | 49946.9753 | 50012.4421 | 50077.9941 | 50143.6313 | 50209.3538 | 50275.1617 | 50341.0552 | 50407.0344 | 44215.6797 | 1 | 80 | 0.79 | -44215.6797 | -34930.387
[6 empty] | 685 | 0 | 0 | 0 | 0 | 0 | 0 |  | 685 | 36863742980347928 | 8709422571522663 | 2.0964e+15 | 5.1803e+14 | 1.3257e+14 | 48320158823240928 | 48320158823240928 | 0.8 | -61174.5648 | -61254.4531 | -61334.4457 | -61414.5428 | -61494.7443 | -61575.0506 | -61655.4617 | -61735.9778 | -61816.599 | -61897.3255 | -61978.1573 | -62059.0946 | -62140.1377 | -62221.2865 | -62302.5412 | -62383.902 | -62465.369 | -62546.9424 | -62628.6223 | -62710.4088 | -62792.302 | -62874.3022 | -62956.4094 | -63038.6238 | -63120.9455 | -63203.3747 | -63285.9115 | -63368.5561 | -63451.3085 | -63534.169 | -63617.1376 | -63700.2145 | -63783.3999 | -63866.6939 | -63950.0966 | -64033.6082 | -64117.2289 | -64200.9586 | -64284.7977 | -64368.7462 | -64452.8044 | -64536.9722 | -64621.25 | -64705.6377 | -64790.1356 | -64874.7438 | -64959.4625 | -65044.2918 | -65129.2318 | -65214.2827 | -65299.4446 | -65384.7177 | -65470.1021 | -65555.598 | -65641.2055 | -65726.9247 | -65812.7558 | -65898.699 | -65984.7544 | -66070.9221 | -66157.2023 | -66243.5952 | -66330.1008 | -66416.7194 | -66503.451 | -66590.2958 | -66677.2541 | -66764.3258 | -66851.5112 | -66938.8104 | -67026.2236 | -67113.7509 | -67201.3925 | -67289.1485 | -67377.019 | -67465.0042 | -67553.1043 | -67641.3195 | -67729.6497 | -67818.0953 | -67906.6563 | -67995.333 | -68084.1254 | -68173.0337 | -68262.0581 | -68351.1987 | -68440.4557 | -68529.8292 | -68619.3194 | -68708.9264 | -68798.6503 | -68888.4914 | -68978.4498 | -69068.5256 | -69158.719 | -69249.0302 | -69339.4592 | -69430.0063 | -69520.6716 | -69611.4553 | -69702.3574 | 0.8 | 61174.5648 | 61254.7211 | 61334.9817 | 61415.3468 | 61495.8164 | 61576.3907 | 61657.0698 | 61737.8539 | 61818.7431 | 61899.7375 | 61980.8374 | 62062.0427 | 62143.3538 | 62224.7706 | 62306.2933 | 62387.9221 | 62469.6572 | 62551.4986 | 62633.4464 | 62715.5009 | 62797.6622 | 62879.9304 | 62962.3056 | 63044.788 | 63127.3777 | 63210.0749 | 63292.8797 | 63375.7923 | 63458.8127 | 63541.9412 | 63625.1778 | 63708.5228 | 63791.9762 | 63875.5382 | 63959.2089 | 64042.9885 | 64126.8771 | 64210.8749 | 64294.982 | 64379.1986 | 64463.5247 | 64547.9606 | 64632.5063 | 64717.162 | 64801.928 | 64886.8042 | 64971.7909 | 65056.8882 | 65142.0962 | 65227.4151 | 65312.845 | 65398.3861 | 65484.0385 | 65569.8024 | 65655.6779 | 65741.6651 | 65827.7643 | 65913.9755 | 66000.2989 | 66086.7346 | 66173.2828 | 66259.9437 | 66346.7173 | 66433.6039 | 66520.6035 | 66607.7164 | 66694.9426 | 66782.2823 | 66869.7358 | 66957.303 | 67044.9842 | 67132.7795 | 67220.6891 | 67308.713 | 67396.8516 | 67485.1048 | 67573.473 | 67661.9561 | 67750.5543 | 67839.2679 | 67928.097 | 68017.0416 | 68106.1021 | 68195.2784 | 68284.5708 | 68373.9794 | 68463.5044 | 68553.1459 | 68642.9041 | 68732.7791 | 68822.7711 | 68912.8802 | 69003.1066 | 69093.4504 | 69183.9118 | 69274.491 | 69365.188 | 69456.0031 | 69546.9364 | 69637.9881 | 69729.1582 | 61174.5648 | 1 | 81 | 0.8 | -61174.5648 | -48939.6519
[6 empty] | 690 | 0 | 0 | 0 | 0 | 0 | 0 |  | 690 | 17065489188521354 | 4.0319e+15 | 9.7049e+14 | 2.3981e+14 | 6.1373e+13 | 22369056458136960 | 22369056458136960 | 0.81 | -84634.798 | -84745.3122 | -84855.9708 | -84966.7738 | -85077.7214 | -85188.8139 | -85300.0514 | -85411.4341 | -85522.9622 | -85634.6359 | -85746.4554 | -85858.4208 | -85970.5325 | -86082.7904 | -86195.195 | -86307.7462 | -86420.4444 | -86533.2897 | -86646.2824 | -86759.4225 | -86872.7103 | -86986.1461 | -87099.7299 | -87213.4619 | -87327.3425 | -87441.3717 | -87555.5498 | -87669.8769 | -87784.3533 | -87898.9791 | -88013.7546 | -88128.6799 | -88243.7552 | -88358.9807 | -88474.3567 | -88589.8833 | -88705.5607 | -88821.3891 | -88937.3687 | -89053.4997 | -89169.7823 | -89286.2167 | -89402.8031 | -89519.5417 | -89636.4327 | -89753.4763 | -89870.6727 | -89988.0221 | -90105.5247 | -90223.1807 | -90340.9903 | -90458.9536 | -90577.071 | -90695.3425 | -90813.7685 | -90932.349 | -91051.0843 | -91169.9747 | -91289.0202 | -91408.2212 | -91527.5778 | -91647.0902 | -91766.7585 | -91886.5832 | -92006.5642 | -92126.7019 | -92246.9964 | -92367.4479 | -92488.0567 | -92608.8229 | -92729.7468 | -92850.8286 | -92972.0684 | -93093.4664 | -93215.023 | -93336.7382 | -93458.6124 | -93580.6456 | -93702.8382 | -93825.1902 | -93947.702 | -94070.3737 | -94193.2056 | -94316.1978 | -94439.3505 | -94562.6641 | -94686.1386 | -94809.7743 | -94933.5714 | -95057.5301 | -95181.6506 | -95305.9332 | -95430.378 | -95554.9852 | -95679.7551 | -95804.688 | -95929.7839 | -96055.0431 | -96180.4658 | -96306.0522 | -96431.8026 | 0.81 | 84634.798 | 84745.5802 | 84856.5068 | 84967.5778 | 85078.7934 | 85190.1539 | 85301.6594 | 85413.3101 | 85525.1062 | 85637.0479 | 85749.1354 | 85861.3689 | 85973.7486 | 86086.2745 | 86198.9471 | 86311.7664 | 86424.7326 | 86537.8459 | 86651.1065 | 86764.5147 | 86878.0705 | 86991.7742 | 87105.626 | 87219.6261 | 87333.7747 | 87448.0719 | 87562.518 | 87677.1131 | 87791.8575 | 87906.7514 | 88021.7948 | 88136.9881 | 88252.3314 | 88367.825 | 88483.469 | 88599.2635 | 88715.2089 | 88831.3054 | 88947.553 | 89063.952 | 89180.5026 | 89297.205 | 89414.0595 | 89531.0661 | 89648.2251 | 89765.5367 | 89883.0011 | 90000.6185 | 90118.3891 | 90236.3131 | 90354.3907 | 90472.622 | 90591.0074 | 90709.5469 | 90828.2409 | 90947.0894 | 91066.0928 | 91185.2512 | 91304.5647 | 91424.0337 | 91543.6583 | 91663.4386 | 91783.375 | 91903.4677 | 92023.7167 | 92144.1224 | 92264.6849 | 92385.4045 | 92506.2812 | 92627.3155 | 92748.5074 | 92869.8571 | 92991.3649 | 93113.031 | 93234.8556 | 93356.8388 | 93478.981 | 93601.2822 | 93723.7428 | 93846.3628 | 93969.1426 | 94092.0824 | 94215.1822 | 94338.4424 | 94461.8632 | 94585.4447 | 94709.1873 | 94833.091 | 94957.1561 | 95081.3828 | 95205.7713 | 95330.3219 | 95455.0347 | 95579.91 | 95704.9479 | 95830.1487 | 95955.5126 | 96081.0398 | 96206.7306 | 96332.585 | 96458.6034 | 84634.798 | 1 | 82 | 0.81 | -84634.798 | -68554.1864
[6 empty] | 695 | 0 | 0 | 0 | 0 | 0 | 0 |  | 695 | 4216421251921619 | 9.9617e+14 | 2.3978e+14 | 5.9251e+13 | 1.5164e+13 | 5526789416559079 | 5526789416559079 | 0.82 | -117088.7419 | -117241.6229 | -117394.7034 | -117547.9839 | -117701.4644 | -117855.1452 | -118009.0267 | -118163.1091 | -118317.3927 | -118471.8776 | -118626.5642 | -118781.4527 | -118936.5435 | -119091.8367 | -119247.3326 | -119403.0315 | -119558.9337 | -119715.0394 | -119871.3489 | -120027.8624 | -120184.5803 | -120341.5027 | -120498.63 | -120655.9624 | -120813.5002 | -120971.2437 | -121129.1931 | -121287.3486 | -121445.7107 | -121604.2795 | -121763.0552 | -121922.0383 | -122081.2289 | -122240.6273 | -122400.2338 | -122560.0486 | -122720.0721 | -122880.3045 | -123040.746 | -123201.397 | -123362.2578 | -123523.3285 | -123684.6095 | -123846.101 | -124007.8033 | -124169.7168 | -124331.8416 | -124494.178 | -124656.7264 | -124819.487 | -124982.46 | -125145.6458 | -125309.0447 | -125472.6568 | -125636.4825 | -125800.5221 | -125964.7758 | -126129.244 | -126293.9268 | -126458.8247 | -126623.9378 | -126789.2664 | -126954.8109 | -127120.5715 | -127286.5485 | -127452.7421 | -127619.1528 | -127785.7806 | -127952.626 | -128119.6892 | -128286.9704 | -128454.4701 | -128622.1884 | -128790.1256 | -128958.2821 | -129126.6581 | -129295.2539 | -129464.0698 | -129633.1061 | -129802.3631 | -129971.841 | -130141.5401 | -130311.4608 | -130481.6033 | -130651.9679 | -130822.5549 | -130993.3646 | -131164.3973 | -131335.6533 | -131507.1328 | -131678.8362 | -131850.7637 | -132022.9157 | -132195.2924 | -132367.8942 | -132540.7212 | -132713.7739 | -132887.0525 | -133060.5573 | -133234.2886 | -133408.2466 | 0.82 | 117088.7419 | 117241.8909 | 117395.2395 | 117548.7879 | 117702.5364 | 117856.4853 | 118010.6348 | 118164.9852 | 118319.5367 | 118474.2897 | 118629.2443 | 118784.4008 | 118939.7596 | 119095.3208 | 119251.0847 | 119407.0516 | 119563.2218 | 119719.5955 | 119876.173 | 120032.9546 | 120189.9404 | 120347.1309 | 120504.5262 | 120662.1266 | 120819.9324 | 120977.9439 | 121136.1613 | 121294.5849 | 121453.2149 | 121612.0517 | 121771.0955 | 121930.3465 | 122089.8051 | 122249.4716 | 122409.3461 | 122569.4289 | 122729.7204 | 122890.2208 | 123050.9303 | 123211.8494 | 123372.9781 | 123534.3168 | 123695.8658 | 123857.6253 | 124019.5957 | 124181.7771 | 124344.17 | 124506.7744 | 124669.5908 | 124832.6194 | 124995.8604 | 125159.3142 | 125322.9811 | 125486.8612 | 125650.9549 | 125815.2625 | 125979.7843 | 126144.5204 | 126309.4713 | 126474.6372 | 126640.0183 | 126805.6149 | 126971.4274 | 127137.456 | 127303.701 | 127470.1627 | 127636.8413 | 127803.7371 | 127970.8505 | 128138.1817 | 128305.731 | 128473.4986 | 128641.485 | 128809.6902 | 128978.1147 | 129146.7587 | 129315.6226 | 129484.7065 | 129654.0108 | 129823.5357 | 129993.2816 | 130163.2488 | 130333.4375 | 130503.848 | 130674.4806 | 130845.3356 | 131016.4133 | 131187.714 | 131359.238 | 131530.9855 | 131702.9569 | 131875.1525 | 132047.5725 | 132220.2172 | 132393.0869 | 132566.182 | 132739.5027 | 132913.0493 | 133086.8221 | 133260.8214 | 133435.0475 | 117088.7419 | 1 | 83 | 0.82 | -117088.7419 | -96012.7683
[6 empty] | 700 | 0 | 0 | 0 | 0 | 0 | 0 |  | 700 | 0 | 0 | 0 | 0 | 0 | 0 | 0 | 0.83 | -161984.2335 | -162195.723 | -162407.4886 | -162619.5307 | -162831.8495 | -163044.4455 | -163257.3191 | -163470.4705 | -163683.9002 | -163897.6085 | -164111.5958 | -164325.8625 | -164540.4088 | -164755.2353 | -164970.3422 | -165185.7299 | -165401.3987 | -165617.3491 | -165833.5815 | -166050.0961 | -166266.8933 | -166483.9736 | -166701.3372 | -166918.9847 | -167136.9162 | -167355.1322 | -167573.6331 | -167792.4193 | -168011.491 | -168230.8488 | -168450.4929 | -168670.4237 | -168890.6416 | -169111.1471 | -169331.9403 | -169553.0219 | -169774.392 | -169996.0511 | -170217.9996 | -170440.2378 | -170662.7661 | -170885.5849 | -171108.6946 | -171332.0956 | -171555.7882 | -171779.7728 | -172004.0498 | -172228.6196 | -172453.4826 | -172678.6391 | -172904.0896 | -173129.8343 | -173355.8738 | -173582.2083 | -173808.8383 | -174035.7641 | -174262.9862 | -174490.5049 | -174718.3207 | -174946.4338 | -175174.8447 | -175403.5538 | -175632.5614 | -175861.8681 | -176091.474 | -176321.3797 | -176551.5856 | -176782.0919 | -177012.8992 | -177244.0077 | -177475.418 | -177707.1304 | -177939.1452 | -178171.4629 | -178404.0839 | -178637.0086 | -178870.2374 | -179103.7706 | -179337.6087 | -179571.752 | -179806.201 | -180040.9561 | -180276.0176 | -180511.386 | -180747.0616 | -180983.045 | -181219.3363 | -181455.9362 | -181692.8449 | -181930.0628 | -182167.5905 | -182405.4282 | -182643.5764 | -182882.0355 | -183120.8059 | -183359.888 | -183599.2822 | -183838.9889 | -184079.0086 | -184319.3415 | -184559.9882 | 0.83 | 161984.2335 | 162195.9911 | 162408.0246 | 162620.3347 | 162832.9215 | 163045.7856 | 163258.9271 | 163472.3466 | 163686.0443 | 163900.0206 | 164114.2759 | 164328.8106 | 164543.6249 | 164758.7194 | 164974.0943 | 165189.75 | 165405.6869 | 165621.9053 | 165838.4056 | 166055.1882 | 166272.2535 | 166489.6018 | 166707.2334 | 166925.1488 | 167143.3484 | 167361.8324 | 167580.6013 | 167799.6555 | 168018.9953 | 168238.621 | 168458.5331 | 168678.7319 | 168899.2179 | 169119.9913 | 169341.0526 | 169562.4021 | 169784.0403 | 170005.9674 | 170228.1839 | 170450.6901 | 170673.4864 | 170896.5733 | 171119.951 | 171343.6199 | 171567.5806 | 171791.8332 | 172016.3782 | 172241.216 | 172466.347 | 172691.7715 | 172917.49 | 173143.5027 | 173369.8102 | 173596.4127 | 173823.3107 | 174050.5046 | 174277.9947 | 174505.7814 | 174733.8651 | 174962.2463 | 175190.9252 | 175419.9023 | 175649.1779 | 175878.7526 | 176108.6265 | 176338.8002 | 176569.2741 | 176800.0484 | 177031.1237 | 177262.5003 | 177494.1786 | 177726.1589 | 177958.4418 | 178191.0275 | 178423.9165 | 178657.1092 | 178890.606 | 179124.4072 | 179358.5133 | 179592.9247 | 179827.6417 | 180062.6647 | 180297.9943 | 180533.6307 | 180769.5743 | 181005.8256 | 181242.385 | 181479.2529 | 181716.4296 | 181953.9155 | 182191.7112 | 182429.8169 | 182668.2331 | 182906.9603 | 183145.9987 | 183385.3488 | 183625.011 | 183864.9857 | 184105.2733 | 184345.8743 | 184586.789 | 161984.2335 | 1 | 84 | 0.83 | -161984.2335 | -134446.9138
[6 empty] | 705 | 0 | 0 | 0 | 0 | 0 | 0 |  | 705 | 0 | 0 | 0 | 0 | 0 | 0 | 0 | 0.84 | -224090.8761 | -224383.4423 | -224676.3905 | -224969.721 | -225263.4345 | -225557.5314 | -225852.0123 | -226146.8775 | -226442.1277 | -226737.7633 | -227033.7849 | -227330.1929 | -227626.9879 | -227924.1703 | -228221.7406 | -228519.6994 | -228818.0472 | -229116.7845 | -229415.9117 | -229715.4294 | -230015.3382 | -230315.6384 | -230616.3307 | -230917.4155 | -231218.8934 | -231520.7648 | -231823.0303 | -232125.6904 | -232428.7456 | -232732.1964 | -233036.0434 | -233340.287 | -233644.9278 | -233949.9663 | -234255.403 | -234561.2384 | -234867.4731 | -235174.1075 | -235481.1422 | -235788.5778 | -236096.4147 | -236404.6534 | -236713.2946 | -237022.3386 | -237331.7861 | -237641.6376 | -237951.8936 | -238262.5545 | -238573.6211 | -238885.0937 | -239196.9729 | -239509.2593 | -239821.9533 | -240135.0555 | -240448.5665 | -240762.4868 | -241076.8168 | -241391.5572 | -241706.7085 | -242022.2711 | -242338.2458 | -242654.6329 | -242971.433 | -243288.6467 | -243606.2745 | -243924.317 | -244242.7746 | -244561.648 | -244880.9377 | -245200.6441 | -245520.7679 | -245841.3096 | -246162.2698 | -246483.649 | -246805.4477 | -247127.6665 | -247450.3059 | -247773.3665 | -248096.8489 | -248420.7535 | -248745.081 | -249069.8319 | -249395.0067 | -249720.606 | -250046.6304 | -250373.0804 | -250699.9565 | -251027.2594 | -251354.9895 | -251683.1475 | -252011.7338 | -252340.7491 | -252670.194 | -253000.0689 | -253330.3744 | -253661.1111 | -253992.2796 | -254323.8804 | -254655.9141 | -254988.3812 | -255321.2824 | 0.84 | 224090.8761 | 224383.7103 | 224676.9265 | 224970.525 | 225264.5065 | 225558.8715 | 225853.6203 | 226148.7536 | 226444.2718 | 226740.1754 | 227036.465 | 227333.141 | 227630.204 | 227927.6544 | 228225.4927 | 228523.7195 | 228822.3353 | 229121.3406 | 229420.7359 | 229720.5216 | 230020.6983 | 230321.2666 | 230622.2269 | 230923.5797 | 231225.3256 | 231527.465 | 231829.9985 | 232132.9266 | 232436.2499 | 232739.9687 | 233044.0836 | 233348.5953 | 233653.5041 | 233958.8106 | 234264.5152 | 234570.6187 | 234877.1214 | 235184.0238 | 235491.3266 | 235799.0301 | 236107.135 | 236415.6418 | 236724.5509 | 237033.863 | 237343.5785 | 237653.698 | 237964.2219 | 238275.1509 | 238586.4855 | 238898.2261 | 239210.3733 | 239522.9277 | 239835.8897 | 240149.26 | 240463.0389 | 240777.2272 | 241091.8253 | 241406.8337 | 241722.2529 | 242038.0836 | 242354.3263 | 242670.9814 | 242988.0495 | 243305.5312 | 243623.4271 | 243941.7375 | 244260.4632 | 244579.6045 | 244899.1622 | 245219.1367 | 245539.5285 | 245860.3382 | 246181.5664 | 246503.2136 | 246825.2803 | 247147.7671 | 247470.6745 | 247794.0031 | 248117.7535 | 248441.9262 | 248766.5217 | 249091.5405 | 249416.9834 | 249742.8507 | 250069.1431 | 250395.8611 | 250723.0052 | 251050.5761 | 251378.5742 | 251707.0002 | 252035.8546 | 252365.1379 | 252694.8507 | 253024.9936 | 253355.5671 | 253686.5719 | 254018.0084 | 254349.8772 | 254682.1789 | 255014.914 | 255348.0832 | 224090.8761 | 1 | 85 | 0.84 | -224090.8761 | -188236.3359
[6 empty] | 710 | 0 | 0 | 0 | 0 | 0 | 0 |  | 710 | 0 | 0 | 0 | 0 | 0 | 0 | 0 | 0.85 | -310006.752 | -310411.4766 | -310816.7295 | -311222.5114 | -311628.823 | -312035.6651 | -312443.0383 | -312850.9433 | -313259.3807 | -313668.3514 | -314077.856 | -314487.8951 | -314898.4695 | -315309.5799 | -315721.227 | -316133.4115 | -316546.1341 | -316959.3954 | -317373.1962 | -317787.5373 | -318202.4192 | -318617.8427 | -319033.8086 | -319450.3174 | -319867.37 | -320284.967 | -320703.1092 | -321121.7973 | -321541.0319 | -321960.8138 | -322381.1437 | -322802.0223 | -323223.4503 | -323645.4285 | -324067.9576 | -324491.0383 | -324914.6712 | -325338.8572 | -325763.597 | -326188.8912 | -326614.7406 | -327041.146 | -327468.108 | -327895.6273 | -328323.7048 | -328752.3411 | -329181.537 | -329611.2931 | -330041.6103 | -330472.4892 | -330903.9306 | -331335.9353 | -331768.5039 | -332201.6372 | -332635.3359 | -333069.6008 | -333504.4326 | -333939.832 | -334375.7999 | -334812.3368 | -335249.4437 | -335687.1212 | -336125.37 | -336564.1909 | -337003.5847 | -337443.5521 | -337884.0939 | -338325.2107 | -338766.9034 | -339209.1727 | -339652.0194 | -340095.4442 | -340539.4478 | -340984.0311 | -341429.1947 | -341874.9395 | -342321.2662 | -342768.1755 | -343215.6683 | -343663.7452 | -344112.4071 | -344561.6546 | -345011.4887 | -345461.9099 | -345912.9192 | -346364.5172 | -346816.7048 | -347269.4827 | -347722.8516 | -348176.8124 | -348631.3658 | -349086.5127 | -349542.2536 | -349998.5896 | -350455.5212 | -350913.0494 | -351371.1748 | -351829.8983 | -352289.2206 | -352749.1425 | -353209.6649 | 0.85 | 310006.752 | 310411.7446 | 310817.2655 | 311223.3154 | 311629.8951 | 312037.0051 | 312444.6463 | 312852.8193 | 313261.5248 | 313670.7635 | 314080.536 | 314490.8432 | 314901.6856 | 315313.064 | 315724.9791 | 316137.4316 | 316550.4222 | 316963.9515 | 317378.0204 | 317792.6294 | 318207.7793 | 318623.4709 | 319039.7047 | 319456.4816 | 319873.8022 | 320291.6672 | 320710.0774 | 321129.0335 | 321548.5361 | 321968.586 | 322389.1839 | 322810.3305 | 323232.0266 | 323654.2728 | 324077.0699 | 324500.4186 | 324924.3195 | 325348.7735 | 325773.7813 | 326199.3435 | 326625.461 | 327052.1343 | 327479.3643 | 327907.1517 | 328335.4972 | 328764.4015 | 329193.8653 | 329623.8895 | 330054.4747 | 330485.6216 | 330917.331 | 331349.6037 | 331782.4403 | 332215.8416 | 332649.8083 | 333084.3412 | 333519.441 | 333955.1085 | 334391.3443 | 334828.1493 | 335265.5242 | 335703.4696 | 336141.9865 | 336581.0754 | 337020.7372 | 337460.9726 | 337901.7824 | 338343.1672 | 338785.128 | 339227.6653 | 339670.78 | 340114.4727 | 340558.7444 | 341003.5957 | 341449.0273 | 341895.0401 | 342341.6348 | 342788.8121 | 343236.5729 | 343684.9178 | 344133.8477 | 344583.3633 | 345033.4653 | 345484.1546 | 345935.4319 | 346387.2979 | 346839.7535 | 347292.7994 | 347746.4363 | 348200.6651 | 348655.4866 | 349110.9014 | 349566.9104 | 350023.5143 | 350480.714 | 350938.5101 | 351396.9035 | 351855.895 | 352315.4854 | 352775.6753 | 353236.4657 | 310006.752 | 1 | 86 | 0.85 | -310006.752 | -263505.7392
[6 empty] | 715 | 0 | 0 | 0 | 0 | 0 | 0 |  | 715 | 0 | 0 | 0 | 0 | 0 | 0 | 0 | 0.86 | -428859.3905 | -429419.2705 | -429979.8814 | -430541.2242 | -431103.2997 | -431666.109 | -432229.6531 | -432793.9328 | -433358.9491 | -433924.703 | -434491.1955 | -435058.4276 | -435626.4001 | -436195.114 | -436764.5704 | -437334.7702 | -437905.7143 | -438477.4038 | -439049.8396 | -439623.0227 | -440196.954 | -440771.6346 | -441347.0654 | -441923.2474 | -442500.1815 | -443077.8688 | -443656.3102 | -444235.5068 | -444815.4595 | -445396.1692 | -445977.6371 | -446559.864 | -447142.851 | -447726.5991 | -448311.1092 | -448896.3823 | -449482.4195 | -450069.2217 | -450656.79 | -451245.1253 | -451834.2286 | -452424.101 | -453014.7434 | -453606.1569 | -454198.3424 | -454791.301 | -455385.0337 | -455979.5415 | -456574.8253 | -457170.8863 | -457767.7254 | -458365.3436 | -458963.742 | -459562.9215 | -460162.8833 | -460763.6283 | -461365.1575 | -461967.472 | -462570.5727 | -463174.4608 | -463779.1372 | -464384.603 | -464990.8592 | -465597.9068 | -466205.7469 | -466814.3805 | -467423.8086 | -468034.0324 | -468645.0527 | -469256.8706 | -469869.4873 | -470482.9037 | -471097.1209 | -471712.1399 | -472327.9618 | -472944.5876 | -473562.0184 | -474180.2552 | -474799.299 | -475419.151 | -476039.8122 | -476661.2836 | -477283.5663 | -477906.6614 | -478530.5699 | -479155.2929 | -479780.8314 | -480407.1865 | -481034.3593 | -481662.3508 | -482291.1621 | -482920.7943 | -483551.2485 | -484182.5256 | -484814.6269 | -485447.5534 | -486081.3061 | -486715.8861 | -487351.2945 | -487987.5325 | -488624.601 | 0.86 | 428859.3905 | 429419.5385 | 429980.4175 | 430542.0282 | 431104.3718 | 431667.4491 | 432231.2611 | 432795.8088 | 433361.0932 | 433927.1151 | 434493.8756 | 435061.3756 | 435629.6162 | 436198.5981 | 436768.3225 | 437338.7903 | 437910.0025 | 438481.96 | 439054.6638 | 439628.1148 | 440202.3142 | 440777.2628 | 441352.9616 | 441929.4115 | 442506.6137 | 443084.569 | 443663.2785 | 444242.743 | 444822.9637 | 445403.9415 | 445985.6773 | 446568.1723 | 447151.4273 | 447735.4433 | 448320.2214 | 448905.7626 | 449492.0678 | 450079.138 | 450666.9743 | 451255.5776 | 451844.9489 | 452435.0893 | 453025.9998 | 453617.6812 | 454210.1348 | 454803.3614 | 455397.3621 | 455992.1378 | 456587.6897 | 457184.0187 | 457781.1258 | 458379.012 | 458977.6784 | 459577.126 | 460177.3557 | 460778.3687 | 461380.1659 | 461982.7484 | 462586.1172 | 463190.2733 | 463795.2177 | 464400.9515 | 465007.4757 | 465614.7913 | 466222.8994 | 466831.801 | 467441.4972 | 468051.9889 | 468663.2772 | 469275.3632 | 469888.2479 | 470501.9323 | 471116.4175 | 471731.7045 | 472347.7944 | 472964.6882 | 473582.387 | 474200.8918 | 474820.2037 | 475440.3237 | 476061.2529 | 476682.9923 | 477305.543 | 477928.9061 | 478553.0826 | 479178.0735 | 479803.8801 | 480430.5032 | 481057.944 | 481686.2035 | 482315.2828 | 482945.183 | 483575.9052 | 484207.4504 | 484839.8197 | 485473.0141 | 486107.0348 | 486741.8829 | 487377.5593 | 488014.0653 | 488651.4018 | 428859.3905 | 1 | 87 | 0.86 | -428859.3905 | -368819.0758
[6 empty] | 720 | 0 | 0 | 0 | 0 | 0 | 0 |  | 720 | 0 | 0 | 0 | 0 | 0 | 0 | 0 | 0.87 | -593275.4588 | -594049.9749 | -594825.502 | -595602.0415 | -596379.5947 | -597158.163 | -597937.7477 | -598718.3501 | -599499.9715 | -600282.6132 | -601066.2767 | -601850.9632 | -602636.6741 | -603423.4106 | -604211.1742 | -604999.9662 | -605789.7879 | -606580.6407 | -607372.5259 | -608165.4449 | -608959.3989 | -609754.3895 | -610550.4178 | -611347.4853 | -612145.5934 | -612944.7433 | -613744.9365 | -614546.1742 | -615348.458 | -616151.7891 | -616956.1689 | -617761.5987 | -618568.0801 | -619375.6142 | -620184.2025 | -620993.8464 | -621804.5472 | -622616.3064 | -623429.1252 | -624243.0052 | -625057.9476 | -625873.9539 | -626691.0254 | -627509.1636 | -628328.3698 | -629148.6455 | -629969.9919 | -630792.4106 | -631615.9029 | -632440.4703 | -633266.114 | -634092.8356 | -634920.6364 | -635749.5179 | -636579.4815 | -637410.5285 | -638242.6604 | -639075.8786 | -639910.1845 | -640745.5795 | -641582.0652 | -642419.6428 | -643258.3138 | -644098.0796 | -644938.9417 | -645780.9016 | -646623.9605 | -647468.12 | -648313.3816 | -649159.7465 | -650007.2164 | -650855.7925 | -651705.4765 | -652556.2696 | -653408.1734 | -654261.1894 | -655115.3189 | -655970.5634 | -656826.9244 | -657684.4033 | -658543.0016 | -659402.7207 | -660263.5622 | -661125.5275 | -661988.618 | -662852.8352 | -663718.1806 | -664584.6557 | -665452.2619 | -666321.0007 | -667190.8736 | -668061.8821 | -668934.0276 | -669807.3117 | -670681.7358 | -671557.3014 | -672434.01 | -673311.8631 | -674190.8622 | -675071.0088 | -675952.3043 | 0.87 | 593275.4588 | 594050.2429 | 594826.038 | 595602.8455 | 596380.6667 | 597159.5031 | 597939.3557 | 598720.2261 | 599502.1155 | 600285.0253 | 601068.9568 | 601853.9113 | 602639.8902 | 603426.8947 | 604214.9264 | 605003.9863 | 605794.0761 | 606585.1968 | 607377.3501 | 608170.537 | 608964.7591 | 609760.0176 | 610556.314 | 611353.6495 | 612152.0256 | 612951.4435 | 613751.9047 | 614553.4105 | 615355.9622 | 616159.5613 | 616964.2091 | 617769.907 | 618576.6563 | 619384.4584 | 620193.3148 | 621003.2267 | 621814.1955 | 622626.2227 | 623439.3095 | 624253.4575 | 625068.6679 | 625884.9422 | 626702.2818 | 627520.688 | 628340.1622 | 629160.7058 | 629982.3203 | 630805.007 | 631628.7673 | 632453.6027 | 633279.5144 | 634106.504 | 634934.5729 | 635763.7224 | 636593.9539 | 637425.2689 | 638257.6688 | 639091.155 | 639925.7289 | 640761.392 | 641598.1456 | 642435.9912 | 643274.9303 | 644114.9641 | 644956.0943 | 645798.3221 | 646641.649 | 647486.0766 | 648331.6061 | 649178.2391 | 650025.9769 | 650874.8211 | 651724.773 | 652575.8342 | 653428.006 | 654281.29 | 655135.6875 | 655991.2 | 656847.829 | 657705.5759 | 658564.4422 | 659424.4294 | 660285.5389 | 661147.7722 | 662011.1307 | 662875.6159 | 663741.2293 | 664607.9724 | 665475.8466 | 666344.8534 | 667214.9943 | 668086.2708 | 668958.6844 | 669832.2364 | 670706.9285 | 671582.7622 | 672459.7388 | 673337.8599 | 674217.127 | 675097.5416 | 675979.1051 | 593275.4588 | 1 | 88 | 0.87 | -593275.4588 | -516149.6492
[6 empty] | 725 | 0 | 0 | 0 | 0 | 0 | 0 |  | 725 | 0 | 0 | 0 | 0 | 0 | 0 | 0 | 0.88 | -820722.1948 | -821793.6299 | -822866.4636 | -823940.6979 | -825016.3346 | -826093.3754 | -827171.8223 | -828251.677 | -829332.9414 | -830415.6173 | -831499.7066 | -832585.2112 | -833672.1327 | -834760.4733 | -835850.2345 | -836941.4184 | -838034.0268 | -839128.0615 | -840223.5244 | -841320.4174 | -842418.7423 | -843518.501 | -844619.6954 | -845722.3274 | -846826.3987 | -847931.9114 | -849038.8672 | -850147.2682 | -851257.116 | -852368.4128 | -853481.1602 | -854595.3603 | -855711.0149 | -856828.126 | -857946.6953 | -859066.7249 | -860188.2167 | -861311.1724 | -862435.5942 | -863561.4838 | -864688.8432 | -865817.6743 | -866947.979 | -868079.7593 | -869213.017 | -870347.7542 | -871483.9727 | -872621.6744 | -873760.8614 | -874901.5355 | -876043.6987 | -877187.3529 | -878332.5001 | -879479.1423 | -880627.2813 | -881776.9191 | -882928.0577 | -884080.6991 | -885234.8452 | -886390.498 | -887547.6594 | -888706.3314 | -889866.516 | -891028.2151 | -892191.4308 | -893356.165 | -894522.4197 | -895690.1969 | -896859.4985 | -898030.3266 | -899202.6832 | -900376.5702 | -901551.9896 | -902728.9435 | -903907.4338 | -905087.4626 | -906269.0319 | -907452.1436 | -908636.7998 | -909823.0025 | -911010.7537 | -912200.0555 | -913390.9099 | -914583.3188 | -915777.2844 | -916972.8086 | -918169.8935 | -919368.5411 | -920568.7535 | -921770.5327 | -922973.8808 | -924178.7998 | -925385.2917 | -926593.3587 | -927803.0027 | -929014.2258 | -930227.0301 | -931441.4177 | -932657.3905 | -933874.9508 | -935094.1005 | 0.88 | 820722.1948 | 821793.8979 | 822866.9996 | 823941.502 | 825017.4066 | 826094.7155 | 827173.4303 | 828253.5531 | 829335.0855 | 830418.0294 | 831502.3867 | 832588.1592 | 833675.3488 | 834763.9574 | 835853.9866 | 836945.4385 | 838038.3149 | 839132.6176 | 840228.3486 | 841325.5096 | 842424.1025 | 843524.1292 | 844625.5916 | 845728.4916 | 846832.8309 | 847938.6116 | 849045.8355 | 850154.5044 | 851264.6203 | 852376.185 | 853489.2005 | 854603.6686 | 855719.5912 | 856836.9702 | 857955.8076 | 859076.1052 | 860197.865 | 861321.0887 | 862445.7785 | 863571.9361 | 864699.5635 | 865828.6626 | 866959.2353 | 868091.2836 | 869224.8094 | 870359.8145 | 871496.301 | 872634.2708 | 873773.7258 | 874914.6679 | 876057.0991 | 877201.0213 | 878346.4366 | 879493.3467 | 880641.7537 | 881791.6596 | 882943.0662 | 884095.9756 | 885250.3897 | 886406.3104 | 887563.7399 | 888722.6799 | 889883.1325 | 891045.0996 | 892208.5833 | 893373.5855 | 894540.1082 | 895708.1534 | 896877.7231 | 898048.8192 | 899221.4437 | 900395.5987 | 901571.2862 | 902748.5081 | 903927.2664 | 905107.5632 | 906289.4005 | 907472.7802 | 908657.7044 | 909844.1751 | 911032.1944 | 912221.7642 | 913412.8865 | 914605.5635 | 915799.797 | 916995.5893 | 918192.9422 | 919391.8578 | 920592.3382 | 921794.3855 | 922998.0015 | 924203.1885 | 925409.9485 | 926618.2834 | 927828.1954 | 929039.6866 | 930252.7589 | 931467.4144 | 932683.6553 | 933901.4836 | 935120.9013 | 820722.1948 | 1 | 89 | 0.88 | -820722.1948 | -722235.5314
[6 empty] | 730 | 0 | 0 | 0 | 0 | 0 | 0 |  | 730 | 0 | 0 | 0 | 0 | 0 | 0 | 0 | 0.89 | -1135363.0923 | -1136845.2736 | -1138329.3898 | -1139815.4434 | -1141303.437 | -1142793.3731 | -1144285.2542 | -1145779.0829 | -1147274.8617 | -1148772.5932 | -1150272.2799 | -1151773.9243 | -1153277.529 | -1154783.0966 | -1156290.6296 | -1157800.1307 | -1159311.6023 | -1160825.0471 | -1162340.4675 | -1163857.8663 | -1165377.2459 | -1166898.6091 | -1168421.9582 | -1169947.296 | -1171474.6251 | -1173003.948 | -1174535.2674 | -1176068.5858 | -1177603.9058 | -1179141.2302 | -1180680.5614 | -1182221.9021 | -1183765.255 | -1185310.6227 | -1186858.0077 | -1188407.4127 | -1189958.8405 | -1191512.2935 | -1193067.7745 | -1194625.286 | -1196184.8308 | -1197746.4115 | -1199310.0308 | -1200875.6913 | -1202443.3956 | -1204013.1466 | -1205584.9467 | -1207158.7987 | -1208734.7053 | -1210312.6692 | -1211892.693 | -1213474.7795 | -1215058.9313 | -1216645.1511 | -1218233.4416 | -1219823.8055 | -1221416.2456 | -1223010.7645 | -1224607.365 | -1226206.0497 | -1227806.8215 | -1229409.6829 | -1231014.6369 | -1232621.6859 | -1234230.8329 | -1235842.0806 | -1237455.4316 | -1239070.8888 | -1240688.4549 | -1242308.1326 | -1243929.9247 | -1245553.834 | -1247179.8632 | -1248808.0151 | -1250438.2925 | -1252070.6981 | -1253705.2347 | -1255341.9051 | -1256980.7121 | -1258621.6584 | -1260264.7469 | -1261909.9804 | -1263557.3617 | -1265206.8935 | -1266858.5787 | -1268512.42 | -1270168.4204 | -1271826.5826 | -1273486.9094 | -1275149.4037 | -1276814.0683 | -1278480.906 | -1280149.9196 | -1281821.1121 | -1283494.4862 | -1285170.0448 | -1286847.7908 | -1288527.727 | -1290209.8562 | -1291894.1814 | -1293580.7053 | 0.89 | 1135363.0923 | 1136845.5416 | 1138329.9258 | 1139816.2475 | 1141304.5091 | 1142794.7132 | 1144286.8623 | 1145780.959 | 1147277.0058 | 1148775.0053 | 1150274.9599 | 1151776.8724 | 1153280.7451 | 1154786.5807 | 1156294.3818 | 1157804.1508 | 1159315.8904 | 1160829.6032 | 1162345.2917 | 1163862.9584 | 1165382.6061 | 1166904.2372 | 1168427.8544 | 1169953.4602 | 1171481.0573 | 1173010.6482 | 1174542.2356 | 1176075.822 | 1177611.41 | 1179149.0024 | 1180688.6016 | 1182230.2104 | 1183773.8313 | 1185319.4669 | 1186867.12 | 1188416.793 | 1189968.4888 | 1191522.2098 | 1193077.9588 | 1194635.7383 | 1196195.5511 | 1197757.3999 | 1199321.2871 | 1200887.2156 | 1202455.188 | 1204025.2069 | 1205597.2751 | 1207171.3951 | 1208747.5697 | 1210325.8016 | 1211906.0934 | 1213488.4479 | 1215072.8677 | 1216659.3555 | 1218247.914 | 1219838.546 | 1221431.2541 | 1223026.041 | 1224622.9095 | 1226221.8622 | 1227822.902 | 1229426.0314 | 1231031.2534 | 1232638.5705 | 1234247.9855 | 1235859.5011 | 1237473.1202 | 1239088.8454 | 1240706.6795 | 1242326.6252 | 1243948.6853 | 1245572.8626 | 1247199.1598 | 1248827.5797 | 1250458.1251 | 1252090.7987 | 1253725.6033 | 1255362.5417 | 1257001.6167 | 1258642.8311 | 1260286.1876 | 1261931.6891 | 1263579.3383 | 1265229.1382 | 1266881.0913 | 1268535.2007 | 1270191.4691 | 1271849.8993 | 1273510.4941 | 1275173.2564 | 1276838.189 | 1278505.2947 | 1280174.5764 | 1281846.0368 | 1283519.679 | 1285195.5056 | 1286873.5196 | 1288553.7238 | 1290236.121 | 1291920.7142 | 1293607.5061 | 1135363.0923 | 1 | 90 | 0.89 | -1135363.0923 | -1010473.1521
[6 empty] | 735 | 0 | 0 | 0 | 0 | 0 | 0 |  | 735 | 0 | 0 | 0 | 0 | 0 | 0 | 0 | 0.9 | -1570624.9843 | -1572675.3759 | -1574728.4441 | -1576784.1925 | -1578842.6246 | -1580903.7438 | -1582967.5537 | -1585034.0579 | -1587103.2597 | -1589175.1627 | -1591249.7705 | -1593327.0866 | -1595407.1145 | -1597489.8578 | -1599575.3199 | -1601663.5046 | -1603754.4152 | -1605848.0554 | -1607944.4287 | -1610043.5388 | -1612145.3891 | -1614249.9832 | -1616357.3248 | -1618467.4174 | -1620580.2646 | -1622695.8701 | -1624814.2373 | -1626935.3699 | -1629059.2716 | -1631185.9459 | -1633315.3964 | -1635447.6268 | -1637582.6408 | -1639720.4418 | -1641861.0337 | -1644004.42 | -1646150.6043 | -1648299.5904 | -1650451.3819 | -1652605.9824 | -1654763.3956 | -1656923.6252 | -1659086.6749 | -1661252.5483 | -1663421.2491 | -1665592.7811 | -1667767.1478 | -1669944.3531 | -1672124.4006 | -1674307.294 | -1676493.0371 | -1678681.6336 | -1680873.0871 | -1683067.4014 | -1685264.5804 | -1687464.6276 | -1689667.5468 | -1691873.3419 | -1694082.0164 | -1696293.5743 | -1698508.0193 | -1700725.355 | -1702945.5854 | -1705168.7142 | -1707394.7452 | -1709623.6821 | -1711855.5288 | -1714090.289 | -1716327.9665 | -1718568.5653 | -1720812.089 | -1723058.5415 | -1725307.9266 | -1727560.2482 | -1729815.5101 | -1732073.7161 | -1734334.87 | -1736598.9757 | -1738866.0372 | -1741136.0581 | -1743409.0424 | -1745684.994 | -1747963.9167 | -1750245.8144 | -1752530.6911 | -1754818.5504 | -1757109.3965 | -1759403.2331 | -1761700.0643 | -1763999.8937 | -1766302.7255 | -1768608.5636 | -1770917.4117 | -1773229.274 | -1775544.1542 | -1777862.0564 | -1780182.9845 | -1782506.9424 | -1784833.9341 | -1787163.9636 | -1789497.0348 | 0.9 | 1570624.9843 | 1572675.6439 | 1574728.9801 | 1576784.9965 | 1578843.6966 | 1580905.0839 | 1582969.1618 | 1585035.9339 | 1587105.4037 | 1589177.5748 | 1591252.4506 | 1593330.0347 | 1595410.3306 | 1597493.3419 | 1599579.072 | 1601667.5247 | 1603758.7033 | 1605852.6115 | 1607949.2529 | 1610048.6309 | 1612150.7492 | 1614255.6114 | 1616363.221 | 1618473.5816 | 1620586.6968 | 1622702.5703 | 1624821.2055 | 1626942.6061 | 1629066.7758 | 1631193.7181 | 1633323.4366 | 1635455.9351 | 1637591.217 | 1639729.2861 | 1641870.146 | 1644013.8003 | 1646160.2526 | 1648309.5067 | 1650461.5662 | 1652616.4347 | 1654774.1159 | 1656934.6135 | 1659097.9312 | 1661264.0726 | 1663433.0415 | 1665604.8414 | 1667779.4762 | 1669956.9495 | 1672137.265 | 1674320.4264 | 1676506.4375 | 1678695.302 | 1680887.0235 | 1683081.6059 | 1685279.0528 | 1687479.368 | 1689682.5553 | 1691888.6183 | 1694097.5609 | 1696309.3868 | 1698524.0997 | 1700741.7035 | 1702962.2019 | 1705185.5987 | 1707411.8977 | 1709641.1026 | 1711873.2173 | 1714108.2455 | 1716346.1911 | 1718587.0578 | 1720830.8496 | 1723077.5701 | 1725327.2232 | 1727579.8128 | 1729835.3427 | 1732093.8167 | 1734355.2386 | 1736619.6124 | 1738886.9418 | 1741157.2307 | 1743430.4831 | 1745706.7027 | 1747985.8934 | 1750268.0591 | 1752553.2037 | 1754841.3311 | 1757132.4452 | 1759426.5498 | 1761723.649 | 1764023.7465 | 1766326.8463 | 1768632.9523 | 1770942.0685 | 1773254.1987 | 1775569.347 | 1777887.5172 | 1780208.7132 | 1782532.9392 | 1784860.1989 | 1787190.4964 | 1789523.8356 | 1570624.9843 | 1 | 91 | 0.9 | -1570624.9843 | -1413562.4859
[6 empty] | 740 | 0 | 0 | 0 | 0 | 0 | 0 |  | 740 | 0 | 0 | 0 | 0 | 0 | 0 | 0 | 0.91 | -2172749.2447 | -2175585.6762 | -2178425.8104 | -2181269.6523 | -2184117.2067 | -2186968.4783 | -2189823.4722 | -2192682.1931 | -2195544.6459 | -2198410.8355 | -2201280.7667 | -2204154.4444 | -2207031.8736 | -2209913.0591 | -2212798.0059 | -2215686.7188 | -2218579.2027 | -2221475.4626 | -2224375.5034 | -2227279.3301 | -2230186.9475 | -2233098.3607 | -2236013.5746 | -2238932.5941 | -2241855.4242 | -2244782.07 | -2247712.5363 | -2250646.8281 | -2253584.9505 | -2256526.9085 | -2259472.7071 | -2262422.3512 | -2265375.8459 | -2268333.1962 | -2271294.4072 | -2274259.4839 | -2277228.4313 | -2280201.2546 | -2283177.9587 | -2286158.5487 | -2289143.0297 | -2292131.4067 | -2295123.685 | -2298119.8695 | -2301119.9653 | -2304123.9776 | -2307131.9115 | -2310143.7721 | -2313159.5645 | -2316179.2938 | -2319202.9652 | -2322230.5839 | -2325262.1549 | -2328297.6835 | -2331337.1749 | -2334380.6341 | -2337428.0663 | -2340479.4768 | -2343534.8708 | -2346594.2534 | -2349657.6299 | -2352725.0054 | -2355796.3853 | -2358871.7746 | -2361951.1787 | -2365034.6028 | -2368122.0521 | -2371213.5319 | -2374309.0475 | -2377408.6041 | -2380512.207 | -2383619.8615 | -2386731.5729 | -2389847.3464 | -2392967.1874 | -2396091.1011 | -2399219.093 | -2402351.1683 | -2405487.3323 | -2408627.5904 | -2411771.948 | -2414920.4103 | -2418072.9828 | -2421229.6708 | -2424390.4797 | -2427555.4148 | -2430724.4816 | -2433897.6855 | -2437075.0317 | -2440256.5258 | -2443442.1732 | -2446631.9793 | -2449825.9495 | -2453024.0892 | -2456226.404 | -2459432.8991 | -2462643.5802 | -2465858.4526 | -2469077.5219 | -2472300.7935 | -2475528.2729 | 0.91 | 2172749.2447 | 2175585.9442 | 2178426.3464 | 2181270.4563 | 2184118.2787 | 2186969.8184 | 2189825.0802 | 2192684.0691 | 2195546.79 | 2198413.2475 | 2201283.4468 | 2204157.3925 | 2207035.0897 | 2209916.5432 | 2212801.758 | 2215690.7389 | 2218583.4908 | 2221480.0187 | 2224380.3276 | 2227284.4222 | 2230192.3077 | 2233103.9889 | 2236019.4707 | 2238938.7583 | 2241861.8564 | 2244788.7702 | 2247719.5045 | 2250654.0643 | 2253592.4548 | 2256534.6807 | 2259480.7473 | 2262430.6594 | 2265384.4221 | 2268342.0405 | 2271303.5195 | 2274268.8642 | 2277238.0796 | 2280211.1709 | 2283188.143 | 2286169.001 | 2289153.75 | 2292142.3951 | 2295134.9413 | 2298131.3938 | 2301131.7577 | 2304136.038 | 2307144.2399 | 2310156.3685 | 2313172.4289 | 2316192.4262 | 2319216.3656 | 2322244.2523 | 2325276.0914 | 2328311.888 | 2331351.6473 | 2334395.3745 | 2337443.0748 | 2340494.7533 | 2343550.4153 | 2346610.0659 | 2349673.7104 | 2352741.3539 | 2355813.0018 | 2358888.6591 | 2361968.3312 | 2365052.0233 | 2368139.7407 | 2371231.4885 | 2374327.2721 | 2377427.0967 | 2380530.9676 | 2383638.8901 | 2386750.8694 | 2389866.911 | 2392987.02 | 2396111.2017 | 2399239.4616 | 2402371.8049 | 2405508.2369 | 2408648.7631 | 2411793.3886 | 2414942.119 | 2418094.9595 | 2421251.9155 | 2424412.9924 | 2427578.1955 | 2430747.5303 | 2433921.0022 | 2437098.6164 | 2440280.3786 | 2443466.294 | 2446656.368 | 2449850.6062 | 2453049.014 | 2456251.5967 | 2459458.3599 | 2462669.309 | 2465884.4494 | 2469103.7867 | 2472327.3263 | 2475555.0737 | 2172749.2447 | 1 | 92 | 0.91 | -2172749.2447 | -1977201.8127
[6 empty] | 745 | 0 | 0 | 0 | 0 | 0 | 0 |  | 745 | 0 | 0 | 0 | 0 | 0 | 0 | 0 | 0.92 | -3005704.3826 | -3009628.1909 | -3013557.1215 | -3017491.181 | -3021430.3763 | -3025374.714 | -3029324.2008 | -3033278.8434 | -3037238.6486 | -3041203.6231 | -3045173.7737 | -3049149.1071 | -3053129.63 | -3057115.3493 | -3061106.2717 | -3065102.4041 | -3069103.7532 | -3073110.3258 | -3077122.1288 | -3081139.169 | -3085161.4532 | -3089188.9883 | -3093221.7811 | -3097259.8385 | -3101303.1673 | -3105351.7745 | -3109405.6669 | -3113464.8515 | -3117529.3351 | -3121599.1246 | -3125674.2271 | -3129754.6493 | -3133840.3984 | -3137931.4811 | -3142027.9045 | -3146129.6756 | -3150236.8013 | -3154349.2887 | -3158467.1446 | -3162590.3762 | -3166718.9905 | -3170852.9944 | -3174992.395 | -3179137.1994 | -3183287.4147 | -3187443.0477 | -3191604.1058 | -3195770.5958 | -3199942.525 | -3204119.9004 | -3208302.7292 | -3212491.0184 | -3216684.7752 | -3220884.0067 | -3225088.72 | -3229298.9224 | -3233514.621 | -3237735.8229 | -3241962.5354 | -3246194.7656 | -3250432.5207 | -3254675.808 | -3258924.6347 | -3263179.008 | -3267438.9351 | -3271704.4234 | -3275975.48 | -3280252.1122 | -3284534.3274 | -3288822.1327 | -3293115.5355 | -3297414.5431 | -3301719.1629 | -3306029.402 | -3310345.268 | -3314666.7681 | -3318993.9097 | -3323326.7001 | -3327665.1467 | -3332009.2569 | -3336359.0381 | -3340714.4978 | -3345075.6432 | -3349442.4819 | -3353815.0212 | -3358193.2686 | -3362577.2316 | -3366966.9177 | -3371362.3342 | -3375763.4887 | -3380170.3886 | -3384583.0415 | -3389001.4549 | -3393425.6363 | -3397855.5932 | -3402291.3332 | -3406732.8638 | -3411180.1925 | -3415633.327 | -3420092.2749 | -3424557.0436 | 0.92 | 3005704.3826 | 3009628.4589 | 3013557.6575 | 3017491.9851 | 3021431.4484 | 3025376.054 | 3029325.8088 | 3033280.7195 | 3037240.7927 | 3041206.0352 | 3045176.4538 | 3049152.0551 | 3053132.8461 | 3057118.8334 | 3061110.0239 | 3065106.4242 | 3069108.0413 | 3073114.882 | 3077126.953 | 3081144.2612 | 3085166.8134 | 3089194.6165 | 3093227.6773 | 3097266.0027 | 3101309.5995 | 3105358.4747 | 3109412.6351 | 3113472.0877 | 3117536.8393 | 3121606.8969 | 3125682.2673 | 3129762.9576 | 3133848.9746 | 3137940.3254 | 3142037.0168 | 3146139.0559 | 3150246.4496 | 3154359.205 | 3158477.3289 | 3162600.8285 | 3166729.7108 | 3170863.9827 | 3175003.6514 | 3179148.7238 | 3183299.207 | 3187455.1081 | 3191616.4341 | 3195783.1922 | 3199955.3894 | 3204133.0328 | 3208316.1296 | 3212504.6868 | 3216698.7116 | 3220898.2111 | 3225103.1924 | 3229313.6628 | 3233529.6294 | 3237751.0993 | 3241978.0798 | 3246210.578 | 3250448.6012 | 3254692.1565 | 3258941.2512 | 3263195.8925 | 3267456.0877 | 3271721.8439 | 3275993.1685 | 3280270.0688 | 3284552.5519 | 3288840.6252 | 3293134.2961 | 3297433.5717 | 3301738.4594 | 3306048.9666 | 3310365.1006 | 3314686.8687 | 3319014.2783 | 3323347.3367 | 3327686.0513 | 3332030.4296 | 3336380.4788 | 3340736.2064 | 3345097.6199 | 3349464.7265 | 3353837.5339 | 3358216.0493 | 3362600.2803 | 3366990.2344 | 3371385.9189 | 3375787.3414 | 3380194.5093 | 3384607.4303 | 3389026.1117 | 3393450.5611 | 3397880.786 | 3402316.794 | 3406758.5926 | 3411206.1893 | 3415659.5918 | 3420118.8077 | 3424583.8444 | 3005704.3826 | 1 | 93 | 0.92 | -3005704.3826 | -2765248.032
[6 empty] | 750 | 0 | 0 | 0 | 0 | 0 | 0 |  | 750 | 0 | 0 | 0 | 0 | 0 | 0 | 0 | 0.93 | -4157981.9326 | -4163409.9755 | -4168845.1044 | -4174287.3285 | -4179736.6571 | -4185193.0996 | -4190656.6651 | -4196127.363 | -4201605.2027 | -4207090.1933 | -4212582.3443 | -4218081.6649 | -4223588.1647 | -4229101.8528 | -4234622.7388 | -4240150.832 | -4245686.1418 | -4251228.6777 | -4256778.449 | -4262335.4653 | -4267899.7359 | -4273471.2704 | -4279050.0782 | -4284636.1688 | -4290229.5518 | -4295830.2366 | -4301438.2328 | -4307053.5499 | -4312676.1975 | -4318306.1852 | -4323943.5225 | -4329588.219 | -4335240.2844 | -4340899.7282 | -4346566.5601 | -4352240.7898 | -4357922.4269 | -4363611.481 | -4369307.9618 | -4375011.8791 | -4380723.2426 | -4386442.0619 | -4392168.3468 | -4397902.1071 | -4403643.3525 | -4409392.0927 | -4415148.3377 | -4420912.097 | -4426683.3807 | -4432462.1984 | -4438248.5601 | -4444042.4755 | -4449843.9546 | -4455653.0072 | -4461469.6432 | -4467293.8725 | -4473125.705 | -4478965.1506 | -4484812.2193 | -4490666.921 | -4496529.2657 | -4502399.2634 | -4508276.924 | -4514162.2576 | -4520055.2742 | -4525955.9838 | -4531864.3964 | -4537780.5222 | -4543704.3711 | -4549635.9532 | -4555575.2788 | -4561522.3577 | -4567477.2003 | -4573439.8166 | -4579410.2167 | -4585388.4109 | -4591374.4093 | -4597368.2221 | -4603369.8594 | -4609379.3316 | -4615396.6488 | -4621421.8213 | -4627454.8593 | -4633495.7731 | -4639544.573 | -4645601.2692 | -4651665.8721 | -4657738.3921 | -4663818.8394 | -4669907.2243 | -4676003.5573 | -4682107.8488 | -4688220.109 | -4694340.3485 | -4700468.5776 | -4706604.8068 | -4712749.0465 | -4718901.3071 | -4725061.5992 | -4731229.9332 | -4737406.3196 | 0.93 | 4157981.9326 | 4163410.2435 | 4168845.6404 | 4174288.1325 | 4179737.7292 | 4185194.4396 | 4190658.2732 | 4196129.2391 | 4201607.3467 | 4207092.6054 | 4212585.0243 | 4218084.613 | 4223591.3808 | 4229105.3369 | 4234626.4909 | 4240154.8521 | 4245690.43 | 4251233.2338 | 4256783.2732 | 4262340.5574 | 4267905.0961 | 4273476.8985 | 4279055.9743 | 4284642.333 | 4290235.9839 | 4295836.9368 | 4301445.201 | 4307060.7861 | 4312683.7017 | 4318313.9574 | 4323951.5627 | 4329596.5273 | 4335248.8606 | 4340908.5725 | 4346575.6724 | 4352250.1701 | 4357932.0751 | 4363621.3973 | 4369318.1461 | 4375022.3315 | 4380733.9629 | 4386453.0502 | 4392179.6032 | 4397913.6315 | 4403655.1448 | 4409404.1531 | 4415160.666 | 4420924.6934 | 4426696.2451 | 4432475.3308 | 4438261.9605 | 4444056.1439 | 4449857.891 | 4455667.2116 | 4461484.1156 | 4467308.6129 | 4473140.7134 | 4478980.427 | 4484827.7637 | 4490682.7335 | 4496545.3462 | 4502415.6119 | 4508293.5405 | 4514179.1421 | 4520072.4267 | 4525973.4043 | 4531882.0849 | 4537798.4787 | 4543722.5956 | 4549654.4458 | 4555594.0393 | 4561541.3863 | 4567496.4969 | 4573459.3812 | 4579430.0493 | 4585408.5115 | 4591394.7779 | 4597388.8587 | 4603390.7641 | 4609400.5042 | 4615418.0894 | 4621443.5299 | 4627476.8359 | 4633518.0177 | 4639567.0856 | 4645624.0499 | 4651688.9208 | 4657761.7088 | 4663842.4241 | 4669931.077 | 4676027.6781 | 4682132.2375 | 4688244.7658 | 4694365.2733 | 4700493.7704 | 4706630.2676 | 4712774.7752 | 4718927.3039 | 4725087.864 | 4731256.466 | 4737433.1204 | 4157981.9326 | 1 | 94 | 0.93 | -4157981.9326 | -3866923.1973
[6 empty] | 755 | 0 | 0 | 0 | 0 | 0 | 0 |  | 755 | 0 | 0 | 0 | 0 | 0 | 0 | 0 | 0.94 | -5751997.6245 | -5759506.5667 | -5767025.3114 | -5774553.8714 | -5782092.2596 | -5789640.4886 | -5797198.5715 | -5804766.521 | -5812344.3501 | -5819932.0716 | -5827529.6985 | -5835137.2436 | -5842754.72 | -5850382.1406 | -5858019.5183 | -5865666.8662 | -5873324.1973 | -5880991.5247 | -5888668.8613 | -5896356.2202 | -5904053.6146 | -5911761.0574 | -5919478.562 | -5927206.1413 | -5934943.8085 | -5942691.5768 | -5950449.4594 | -5958217.4695 | -5965995.6203 | -5973783.9251 | -5981582.397 | -5989391.0494 | -5997209.8956 | -6005038.9489 | -6012878.2225 | -6020727.7299 | -6028587.4844 | -6036457.4994 | -6044337.7882 | -6052228.3643 | -6060129.2411 | -6068040.4321 | -6075961.9507 | -6083893.8104 | -6091836.0248 | -6099788.6072 | -6107751.5713 | -6115724.9306 | -6123708.6987 | -6131702.8891 | -6139707.5155 | -6147722.5916 | -6155748.1308 | -6163784.147 | -6171830.6537 | -6179887.6647 | -6187955.1937 | -6196033.2544 | -6204121.8606 | -6212221.0259 | -6220330.7643 | -6228451.0896 | -6236582.0154 | -6244723.5557 | -6252875.7244 | -6261038.5352 | -6269212.0022 | -6277396.1392 | -6285590.9601 | -6293796.4789 | -6302012.7095 | -6310239.666 | -6318477.3623 | -6326725.8125 | -6334985.0305 | -6343255.0306 | -6351535.8266 | -6359827.4328 | -6368129.8632 | -6376443.1319 | -6384767.2532 | -6393102.2412 | -6401448.11 | -6409804.8739 | -6418172.5471 | -6426551.1438 | -6434940.6783 | -6443341.1649 | -6451752.6179 | -6460175.0515 | -6468608.4802 | -6477052.9183 | -6485508.3801 | -6493974.88 | -6502452.4325 | -6510941.0519 | -6519440.7528 | -6527951.5496 | -6536473.4567 | -6545006.4887 | -6553550.6601 | 0.94 | 5751997.6245 | 5759506.8347 | 5767025.8474 | 5774554.6755 | 5782093.3316 | 5789641.8287 | 5797200.1796 | 5804768.3971 | 5812346.4942 | 5819934.4837 | 5827532.3786 | 5835140.1917 | 5842757.9361 | 5850385.6247 | 5858023.2704 | 5865670.8863 | 5873328.4855 | 5880996.0808 | 5888673.6854 | 5896361.3123 | 5904058.9747 | 5911766.6856 | 5919484.4581 | 5927212.3054 | 5934950.2407 | 5942698.277 | 5950456.4276 | 5958224.7057 | 5966003.1245 | 5973791.6973 | 5981590.4372 | 5989399.3577 | 5997218.4719 | 6005047.7931 | 6012887.3348 | 6020737.1102 | 6028597.1327 | 6036467.4157 | 6044347.9725 | 6052238.8166 | 6060139.9615 | 6068051.4204 | 6075973.2071 | 6083905.3348 | 6091847.8171 | 6099800.6675 | 6107763.8997 | 6115737.527 | 6123721.5631 | 6131716.0215 | 6139720.9159 | 6147736.26 | 6155762.0672 | 6163798.3514 | 6171845.1261 | 6179902.4052 | 6187970.2021 | 6196048.5309 | 6204137.405 | 6212236.8384 | 6220346.8448 | 6228467.438 | 6236598.6319 | 6244740.4402 | 6252892.8769 | 6261055.9558 | 6269229.6907 | 6277414.0957 | 6285609.1846 | 6293814.9714 | 6302031.4701 | 6310258.6946 | 6318496.6589 | 6326745.3771 | 6335004.8631 | 6343275.1312 | 6351556.1952 | 6359848.0694 | 6368150.7678 | 6376464.3046 | 6384788.6939 | 6393123.9498 | 6401470.0867 | 6409827.1186 | 6418195.0598 | 6426573.9245 | 6434963.727 | 6443364.4816 | 6451776.2026 | 6460198.9043 | 6468632.6009 | 6477077.307 | 6485533.0368 | 6493999.8047 | 6502477.6252 | 6510966.5127 | 6519466.4816 | 6527977.5463 | 6536499.7215 | 6545033.0215 | 6553577.4609 | 5751997.6245 | 1 | 95 | 0.94 | -5751997.6245 | -5406877.7671
[6 empty] | 760 | 0 | 0 | 0 | 0 | 0 | 0 |  | 760 | 0 | 0 | 0 | 0 | 0 | 0 | 0 | 0.95 | -7957096.5933 | -7967484.1703 | -7977885.3077 | -7988300.0232 | -7998728.3345 | -8009170.2595 | -8019625.8157 | -8030095.0212 | -8040577.8936 | -8051074.4508 | -8061584.7107 | -8072108.6911 | -8082646.41 | -8093197.8854 | -8103763.1351 | -8114342.1771 | -8124935.0295 | -8135541.7103 | -8146162.2376 | -8156796.6293 | -8167444.9036 | -8178107.0787 | -8188783.1727 | -8199473.2037 | -8210177.1899 | -8220895.1497 | -8231627.1011 | -8242373.0625 | -8253133.0521 | -8263907.0883 | -8274695.1895 | -8285497.3739 | -8296313.6599 | -8307144.066 | -8317988.6106 | -8328847.3122 | -8339720.1892 | -8350607.2602 | -8361508.5436 | -8372424.058 | -8383353.822 | -8394297.8543 | -8405256.1733 | -8416228.7979 | -8427215.7466 | -8438217.0381 | -8449232.6913 | -8460262.7247 | -8471307.1573 | -8482366.0077 | -8493439.2949 | -8504527.0376 | -8515629.2548 | -8526745.9653 | -8537877.1881 | -8549022.942 | -8560183.2461 | -8571358.1194 | -8582547.5809 | -8593751.6495 | -8604970.3445 | -8616203.6849 | -8627451.6897 | -8638714.3782 | -8649991.7696 | -8661283.8829 | -8672590.7375 | -8683912.3525 | -8695248.7473 | -8706599.9411 | -8717965.9533 | -8729346.8032 | -8740742.5101 | -8752153.0935 | -8763578.5728 | -8775018.9675 | -8786474.2969 | -8797944.5806 | -8809429.8382 | -8820930.0891 | -8832445.353 | -8843975.6494 | -8855520.998 | -8867081.4183 | -8878656.9302 | -8890247.5533 | -8901853.3073 | -8913474.2119 | -8925110.287 | -8936761.5524 | -8948428.0278 | -8960109.7332 | -8971806.6884 | -8983518.9133 | -8995246.4279 | -9006989.2521 | -9018747.4059 | -9030520.9094 | -9042309.7825 | -9054114.0453 | -9065933.7179 | 0.95 | 7957096.5933 | 7967484.4383 | 7977885.8437 | 7988300.8272 | 7998729.4066 | 8009171.5995 | 8019627.4238 | 8030096.8972 | 8040580.0376 | 8051076.8629 | 8061587.3908 | 8072111.6392 | 8082649.6261 | 8093201.3695 | 8103766.8872 | 8114346.1973 | 8124939.3177 | 8135546.2665 | 8146167.0617 | 8156801.7214 | 8167450.2638 | 8178112.7069 | 8188789.0688 | 8199479.3679 | 8210183.6221 | 8220901.8499 | 8231634.0693 | 8242380.2987 | 8253140.5563 | 8263914.8606 | 8274703.2297 | 8285505.6821 | 8296322.2362 | 8307152.9103 | 8317997.7229 | 8328856.6925 | 8339729.8375 | 8350617.1765 | 8361518.7279 | 8372434.5103 | 8383364.5424 | 8394308.8426 | 8405267.4297 | 8416240.3222 | 8427227.5389 | 8438229.0985 | 8449245.0196 | 8460275.3211 | 8471320.0217 | 8482379.1401 | 8493452.6953 | 8504540.7061 | 8515643.1912 | 8526760.1697 | 8537891.6605 | 8549037.6825 | 8560198.2546 | 8571373.3959 | 8582563.1253 | 8593767.462 | 8604986.425 | 8616220.0334 | 8627468.3062 | 8638731.2628 | 8650008.9221 | 8661301.3034 | 8672608.426 | 8683930.3091 | 8695266.9719 | 8706618.4337 | 8717984.7139 | 8729365.8318 | 8740761.8067 | 8752172.6581 | 8763598.4054 | 8775039.0681 | 8786494.6655 | 8797965.2173 | 8809450.7428 | 8820951.2618 | 8832466.7936 | 8843997.358 | 8855542.9746 | 8867103.663 | 8878679.4429 | 8890270.334 | 8901876.356 | 8913497.5286 | 8925133.8717 | 8936785.4051 | 8948452.1485 | 8960134.1219 | 8971831.3451 | 8983543.8381 | 8995271.6207 | 9007014.7129 | 9018773.1347 | 9030546.9062 | 9042336.0473 | 9054140.5781 | 9065960.5187 | 7957096.5933 | 1 | 96 | 0.95 | -7957096.5933 | -7559241.7636
[6 empty] | 765 | 0 | 0 | 0 | 0 | 0 | 0 |  | 765 | 0 | 0 | 0 | 0 | 0 | 0 | 0 | 0.96 | -11007544.2787 | -11021914.0465 | -11036302.5733 | -11050709.8835 | -11065136.0016 | -11079580.9522 | -11094044.76 | -11108527.4494 | -11123029.0452 | -11137549.572 | -11152089.0545 | -11166647.5176 | -11181224.9859 | -11195821.4843 | -11210437.0376 | -11225071.6707 | -11239725.4085 | -11254398.276 | -11269090.298 | -11283801.4997 | -11298531.9061 | -11313281.5422 | -11328050.4331 | -11342838.604 | -11357646.0801 | -11372472.8864 | -11387319.0484 | -11402184.5912 | -11417069.5401 | -11431973.9206 | -11446897.7578 | -11461841.0773 | -11476803.9045 | -11491786.2649 | -11506788.1838 | -11521809.687 | -11536850.7999 | -11551911.5481 | -11566991.9573 | -11582092.0532 | -11597211.8614 | -11612351.4076 | -11627510.7177 | -11642689.8175 | -11657888.7327 | -11673107.4893 | -11688346.1131 | -11703604.6301 | -11718883.0662 | -11734181.4475 | -11749499.8 | -11764838.1498 | -11780196.5229 | -11795574.9455 | -11810973.4438 | -11826392.044 | -11841830.7724 | -11857289.6551 | -11872768.7186 | -11888267.9891 | -11903787.493 | -11919327.2568 | -11934887.3069 | -11950467.6698 | -11966068.372 | -11981689.4401 | -11997330.9006 | -12012992.7801 | -12028675.1054 | -12044377.9031 | -12060101.1999 | -12075845.0226 | -12091609.398 | -12107394.353 | -12123199.9143 | -12139026.1089 | -12154872.9637 | -12170740.5057 | -12186628.7619 | -12202537.7594 | -12218467.5251 | -12234418.0863 | -12250389.4701 | -12266381.7037 | -12282394.8142 | -12298428.8289 | -12314483.7752 | -12330559.6803 | -12346656.5716 | -12362774.4765 | -12378913.4224 | -12395073.4369 | -12411254.5474 | -12427456.7814 | -12443680.1665 | -12459924.7303 | -12476190.5006 | -12492477.5049 | -12508785.771 | -12525115.3266 | -12541466.1995 | 0.96 | 11007544.2787 | 11021914.3145 | 11036303.1093 | 11050710.6875 | 11065137.0736 | 11079582.2923 | 11094046.368 | 11108529.3254 | 11123031.1892 | 11137551.984 | 11152091.7346 | 11166650.4657 | 11181228.202 | 11195824.9684 | 11210440.7897 | 11225075.6908 | 11239729.6966 | 11254402.8321 | 11269095.1222 | 11283806.5919 | 11298537.2663 | 11313287.1704 | 11328056.3293 | 11342844.7682 | 11357652.5123 | 11372479.5866 | 11387326.0166 | 11402191.8274 | 11417077.0444 | 11431981.6928 | 11446905.7981 | 11461849.3856 | 11476812.4808 | 11491795.1091 | 11506797.2961 | 11521819.0673 | 11536860.4482 | 11551921.4644 | 11567002.1416 | 11582102.5055 | 11597222.5817 | 11612362.396 | 11627521.9741 | 11642701.3418 | 11657900.5251 | 11673119.5496 | 11688358.4415 | 11703617.2265 | 11718895.9306 | 11734194.5799 | 11749513.2004 | 11764851.8182 | 11780210.4593 | 11795589.15 | 11810987.9163 | 11826406.7845 | 11841845.7808 | 11857304.9316 | 11872784.263 | 11888283.8015 | 11903803.5735 | 11919343.6053 | 11934903.9234 | 11950484.5543 | 11966085.5246 | 11981706.8606 | 11997348.5891 | 12013010.7367 | 12028693.33 | 12044396.3957 | 12060119.9605 | 12075864.0512 | 12091628.6946 | 12107413.9176 | 12123219.7469 | 12139046.2095 | 12154893.3323 | 12170761.1423 | 12186649.6665 | 12202558.932 | 12218488.9658 | 12234439.795 | 12250411.4468 | 12266403.9483 | 12282417.3268 | 12298451.6096 | 12314506.8239 | 12330582.997 | 12346680.1563 | 12362798.3292 | 12378937.5432 | 12395097.8256 | 12411279.2041 | 12427481.7061 | 12443705.3592 | 12459950.1911 | 12476216.2293 | 12492503.5016 | 12508812.0357 | 12525141.8594 | 12541493.0003 | 11007544.2787 | 1 | 97 | 0.96 | -11007544.2787 | -10567242.5075
[6 empty] | 770 | 0 | 0 | 0 | 0 | 0 | 0 |  | 770 | 0 | 0 | 0 | 0 | 0 | 0 | 0 | 0.97 | -15227414.3319 | -15247292.9068 | -15267197.4322 | -15287127.9418 | -15307084.4696 | -15327067.0495 | -15347075.7156 | -15367110.5018 | -15387171.4424 | -15407258.5715 | -15427371.9232 | -15447511.5317 | -15467677.4314 | -15487869.6566 | -15508088.2416 | -15528333.2208 | -15548604.6287 | -15568902.4999 | -15589226.8688 | -15609577.77 | -15629955.2382 | -15650359.3081 | -15670790.0143 | -15691247.3918 | -15711731.4751 | -15732242.2994 | -15752779.8993 | -15773344.31 | -15793935.5664 | -15814553.7035 | -15835198.7565 | -15855870.7604 | -15876569.7505 | -15897295.762 | -15918048.8302 | -15938828.9903 | -15959636.2778 | -15980470.728 | -16001332.3765 | -16022221.2587 | -16043137.4102 | -16064080.8665 | -16085051.6634 | -16106049.8365 | -16127075.4216 | -16148128.4544 | -16169208.9707 | -16190317.0066 | -16211452.5978 | -16232615.7803 | -16253806.5902 | -16275025.0635 | -16296271.2364 | -16317545.145 | -16338846.8255 | -16360176.3141 | -16381533.6473 | -16402918.8612 | -16424331.9924 | -16445773.0772 | -16467242.1522 | -16488739.2538 | -16510264.4188 | -16531817.6836 | -16553399.0851 | -16575008.6599 | -16596646.4448 | -16618312.4766 | -16640006.7922 | -16661729.4286 | -16683480.4226 | -16705259.8114 | -16727067.632 | -16748903.9214 | -16770768.717 | -16792662.0558 | -16814583.9751 | -16836534.5124 | -16858513.7048 | -16880521.5899 | -16902558.205 | -16924623.5877 | -16946717.7756 | -16968840.8061 | -16990992.7171 | -17013173.5462 | -17035383.3311 | -17057622.1097 | -17079889.9198 | -17102186.7993 | -17124512.7861 | -17146867.9182 | -17169252.2338 | -17191665.7708 | -17214108.5675 | -17236580.662 | -17259082.0925 | -17281612.8975 | -17304173.1152 | -17326762.7839 | -17349381.9423 | 0.97 | 15227414.3319 | 15247293.1748 | 15267197.9682 | 15287128.7458 | 15307085.5416 | 15327068.3895 | 15347077.3236 | 15367112.3779 | 15387173.5865 | 15407260.9835 | 15427374.6032 | 15447514.4798 | 15467680.6475 | 15487873.1407 | 15508091.9937 | 15528337.2409 | 15548608.9169 | 15568907.056 | 15589231.6929 | 15609582.8622 | 15629960.5984 | 15650364.9363 | 15670795.9105 | 15691253.5559 | 15711737.9073 | 15732248.9996 | 15752786.8676 | 15773351.5462 | 15793943.0706 | 15814561.4758 | 15835206.7967 | 15855879.0687 | 15876578.3268 | 15897304.6063 | 15918057.9424 | 15938838.3706 | 15959645.9261 | 15980480.6443 | 16001342.5608 | 16022231.711 | 16043148.1305 | 16064091.8549 | 16085062.9198 | 16106061.3609 | 16127087.2139 | 16148140.5147 | 16169221.2991 | 16190329.6029 | 16211465.4621 | 16232628.9127 | 16253819.9906 | 16275038.7319 | 16296285.1728 | 16317559.3494 | 16338861.2979 | 16360191.0546 | 16381548.6557 | 16402934.1377 | 16424347.5369 | 16445788.8897 | 16467258.2327 | 16488755.6023 | 16510281.0353 | 16531834.5682 | 16553416.2376 | 16575026.0804 | 16596664.1333 | 16618330.4331 | 16640025.0167 | 16661747.9211 | 16683499.1832 | 16705278.84 | 16727086.9285 | 16748923.486 | 16770788.5496 | 16792682.1564 | 16814604.3438 | 16836555.149 | 16858534.6094 | 16880542.7625 | 16902579.6456 | 16924645.2964 | 16946739.7522 | 16968863.0508 | 16991015.2298 | 17013196.3269 | 17035406.3798 | 17057645.4264 | 17079913.5045 | 17102210.652 | 17124536.9068 | 17146892.307 | 17169276.8905 | 17191690.6956 | 17214133.7602 | 17236606.1227 | 17259107.8213 | 17281638.8943 | 17304199.3799 | 17326789.3167 | 17349408.7431 | 15227414.3319 | 1 | 98 | 0.97 | -15227414.3319 | -14770591.9019
[6 empty] | 775 | 0 | 0 | 0 | 0 | 0 | 0 |  | 775 | 0 | 0 | 0 | 0 | 0 | 0 | 0 | 0.98 | -21065017.5733 | -21092516.8167 | -21120051.9588 | -21147623.0466 | -21175230.1268 | -21202873.2466 | -21230552.453 | -21258267.793 | -21286019.3139 | -21313807.0629 | -21341631.0872 | -21369491.4343 | -21397388.1515 | -21425321.2863 | -21453290.8863 | -21481296.999 | -21509339.6722 | -21537418.9536 | -21565534.8909 | -21593687.532 | -21621876.9248 | -21650103.1173 | -21678366.1575 | -21706666.0936 | -21735002.9737 | -21763376.846 | -21791787.7589 | -21820235.7606 | -21848720.8996 | -21877243.2244 | -21905802.7835 | -21934399.6255 | -21963033.7991 | -21991705.3531 | -22020414.3362 | -22049160.7973 | -22077944.7853 | -22106766.3492 | -22135625.538 | -22164522.401 | -22193456.9872 | -22222429.3459 | -22251439.5264 | -22280487.5781 | -22309573.5504 | -22338697.4928 | -22367859.455 | -22397059.4865 | -22426297.637 | -22455573.9563 | -22484888.4942 | -22514241.3006 | -22543632.4255 | -22573061.9189 | -22602529.8309 | -22632036.2116 | -22661581.1112 | -22691164.5801 | -22720786.6685 | -22750447.427 | -22780146.9059 | -22809885.1559 | -22839662.2275 | -22869478.1714 | -22899333.0384 | -22929226.8793 | -22959159.745 | -22989131.6863 | -23019142.7543 | -23049193.0002 | -23079282.475 | -23109411.2299 | -23139579.3162 | -23169786.7853 | -23200033.6886 | -23230320.0776 | -23260646.0038 | -23291011.5188 | -23321416.6743 | -23351861.522 | -23382346.1138 | -23412870.5016 | -23443434.7372 | -23474038.8728 | -23504682.9604 | -23535367.0521 | -23566091.2003 | -23596855.4571 | -23627659.8749 | -23658504.5063 | -23689389.4035 | -23720314.6193 | -23751280.2063 | -23782286.2171 | -23813332.7046 | -23844419.7215 | -23875547.3209 | -23906715.5555 | -23937924.4786 | -23969174.1432 | -24000464.6026 | 0.98 | 21065017.5733 | 21092517.0847 | 21120052.4948 | 21147623.8506 | 21175231.1989 | 21202874.5867 | 21230554.061 | 21258269.6691 | 21286021.458 | 21313809.475 | 21341633.7673 | 21369494.3824 | 21397391.3676 | 21425324.7704 | 21453294.6384 | 21481301.0192 | 21509343.9603 | 21537423.5097 | 21565539.715 | 21593692.6241 | 21621882.2849 | 21650108.7455 | 21678372.0537 | 21706672.2578 | 21735009.4059 | 21763383.5462 | 21791794.7271 | 21820242.9968 | 21848728.4038 | 21877250.9966 | 21905810.8237 | 21934407.9338 | 21963042.3754 | 21991714.1974 | 22020423.4485 | 22049170.1775 | 22077954.4336 | 22106776.2655 | 22135635.7223 | 22164532.8533 | 22193467.7075 | 22222440.3342 | 22251450.7827 | 22280499.1024 | 22309585.3427 | 22338709.5532 | 22367871.7834 | 22397072.0829 | 22426310.5014 | 22455587.0887 | 22484901.8946 | 22514254.969 | 22543646.3619 | 22573076.1233 | 22602544.3033 | 22632050.952 | 22661596.1197 | 22691179.8565 | 22720802.213 | 22750463.2395 | 22780162.9864 | 22809901.5044 | 22839678.844 | 22869495.056 | 22899350.191 | 22929244.2998 | 22959177.4335 | 22989149.6428 | 23019160.9789 | 23049211.4927 | 23079301.2355 | 23109430.2585 | 23139598.6128 | 23169806.3499 | 23200053.5212 | 23230340.1782 | 23260666.3724 | 23291032.1554 | 23321437.5789 | 23351882.6946 | 23382367.5544 | 23412892.2102 | 23443456.7139 | 23474061.1175 | 23504705.4731 | 23535389.8328 | 23566114.249 | 23596878.7738 | 23627683.4596 | 23658528.359 | 23689413.5243 | 23720339.0081 | 23751304.863 | 23782311.1419 | 23813357.8974 | 23844445.1823 | 23875573.0496 | 23906741.5523 | 23937950.7434 | 23969200.676 | 24000491.4034 | 21065017.5733 | 1 | 99 | 0.98 | -21065017.5733 | -20643717.2218
[6 empty] | 780 | 0 | 0 | 0 | 0 | 0 | 0 |  | 780 | 0 | 0 | 0 | 0 | 0 | 0 | 0 | 0.99 | -29140529.6662 | -29178571.0444 | -29216662.0836 | -29254802.8484 | -29292993.404 | -29331233.8151 | -29369524.1471 | -29407864.4649 | -29446254.8339 | -29484695.3195 | -29523185.9869 | -29561726.9018 | -29600318.1297 | -29638959.7364 | -29677651.7875 | -29716394.3489 | -29755187.4867 | -29794031.2667 | -29832925.7551 | -29871871.0182 | -29910867.1221 | -29949914.1333 | -29989012.1182 | -30028161.1434 | -30067361.2754 | -30106612.5811 | -30145915.1272 | -30185268.9805 | -30224674.2082 | -30264130.8772 | -30303639.0547 | -30343198.8079 | -30382810.2042 | -30422473.311 | -30462188.1958 | -30501954.9262 | -30541773.5699 | -30581644.1946 | -30621566.8682 | -30661541.6586 | -30701568.6339 | -30741647.8623 | -30781779.4118 | -30821963.3509 | -30862199.7478 | -30902488.6712 | -30942830.1895 | -30983224.3715 | -31023671.2858 | -31064171.0013 | -31104723.587 | -31145329.1119 | -31185987.645 | -31226699.2555 | -31267464.0129 | -31308281.9864 | -31349153.2454 | -31390077.8597 | -31431055.8988 | -31472087.4324 | -31513172.5304 | -31554311.2628 | -31595503.6995 | -31636749.9107 | -31678049.9665 | -31719403.9372 | -31760811.8933 | -31802273.9052 | -31843790.0434 | -31885360.3786 | -31926984.9817 | -31968663.9233 | -32010397.2745 | -32052185.1063 | -32094027.4898 | -32135924.4963 | -32177876.1969 | -32219882.6632 | -32261943.9666 | -32304060.1787 | -32346231.3712 | -32388457.6158 | -32430738.9845 | -32473075.5492 | -32515467.3819 | -32557914.5548 | -32600417.1401 | -32642975.2103 | -32685588.8376 | -32728258.0947 | -32770983.0541 | -32813763.7886 | -32856600.371 | -32899492.8742 | -32942441.3711 | -32985445.935 | -33028506.639 | -33071623.5563 | -33114796.7603 | -33158026.3246 | -33201312.3227 | 0.99 | 29140529.6662 | 29178571.3124 | 29216662.6196 | 29254803.6524 | 29292994.476 | 29331235.1552 | 29369525.7551 | 29407866.341 | 29446256.978 | 29484697.7315 | 29523188.667 | 29561729.8499 | 29600321.3458 | 29638963.2205 | 29677655.5396 | 29716398.3691 | 29755191.7748 | 29794035.8228 | 29832930.5793 | 29871876.1103 | 29910872.4823 | 29949919.7615 | 29989018.0144 | 30028167.3076 | 30067367.7076 | 30106619.2813 | 30145922.0954 | 30185276.2167 | 30224681.7124 | 30264138.6494 | 30303647.0949 | 30343207.1162 | 30382818.7805 | 30422482.1553 | 30462197.3081 | 30501964.3065 | 30541783.2182 | 30581654.1109 | 30621577.0525 | 30661552.1109 | 30701579.3543 | 30741658.8506 | 30781790.6681 | 30821974.8752 | 30862211.5402 | 30902500.7316 | 30942842.5179 | 30983236.9679 | 31023684.1502 | 31064184.1337 | 31104736.9874 | 31145342.7803 | 31186001.5814 | 31226713.46 | 31267478.4853 | 31308296.7268 | 31349168.2539 | 31390093.1361 | 31431071.4432 | 31472103.2449 | 31513188.6109 | 31554327.6113 | 31595520.316 | 31636766.7952 | 31678067.119 | 31719421.3577 | 31760829.5818 | 31802291.8617 | 31843808.2679 | 31885378.8712 | 31927003.7422 | 31968682.9519 | 32010416.5711 | 32052204.6709 | 32094047.3224 | 32135944.5969 | 32177896.5655 | 32219903.2998 | 32261964.8712 | 32304081.3513 | 32346252.8118 | 32388479.3245 | 32430760.9612 | 32473097.7938 | 32515489.8946 | 32557937.3355 | 32600440.1888 | 32642998.527 | 32685612.4223 | 32728281.9474 | 32771007.1748 | 32813788.1773 | 32856625.0277 | 32899517.7989 | 32942466.5639 | 32985471.3958 | 33028532.3677 | 33071649.553 | 33114823.0251 | 33158052.8574 | 33201339.1235 | 29140529.6662 | 1 | 100 | 0.99 | -29140529.6662 | -28849124.3696
[6 empty] | 785 | 0 | 0 | 0 | 0 | 0 | 0 |  | 785 | 0 | 0 | 0 | 0 | 0 | 0 | 0
[6 empty] | 790 | 0 | 0 | 0 | 0 | 0 | 0 |  | 790 | 0 | 0 | 0 | 0 | 0 | 0 | 0
[6 empty] | 795 | 0 | 0 | 0 | 0 | 0 | 0 |  | 795 | 0 | 0 | 0 | 0 | 0 | 0 | 0
[6 empty] | 800 | 0 | 0 | 0 | 0 | 0 | 0 |  | 800 | 0 | 0 | 0 | 0 | 0 | 0 | 0
[6 empty] | 805 | 0 | 0 | 0 | 0 | 0 | 0 |  | 805 | 0 | 0 | 0 | 0 | 0 | 0 | 0
[6 empty] | 810 | 0 | 0 | 0 | 0 | 0 | 0 |  | 810 | 0 | 0 | 0 | 0 | 0 | 0 | 0
[6 empty] | 815 | 0 | 0 | 0 | 0 | 0 | 0 |  | 815 | 0 | 0 | 0 | 0 | 0 | 0 | 0
[6 empty] | 820 | 0 | 0 | 0 | 0 | 0 | 0 |  | 820 | 0 | 0 | 0 | 0 | 0 | 0 | 0
[6 empty] | 825 | 0 | 0 | 0 | 0 | 0 | 0 |  | 825 | 0 | 0 | 0 | 0 | 0 | 0 | 0
[6 empty] | 830 | 0 | 0 | 0 | 0 | 0 | 0 |  | 830 | 0 | 0 | 0 | 0 | 0 | 0 | 0
[6 empty] | 835 | 0 | 0 | 0 | 0 | 0 | 0 |  | 835 | 0 | 0 | 0 | 0 | 0 | 0 | 0
[6 empty] | 840 | 0 | 0 | 0 | 0 | 0 | 0 |  | 840 | 0 | 0 | 0 | 0 | 0 | 0 | 0
[6 empty] | 845 | 0 | 0 | 0 | 0 | 0 | 0 |  | 845 | 0 | 0 | 0 | 0 | 0 | 0 | 0
[6 empty] | 850 | 0 | 0 | 0 | 0 | 0 | 0 |  | 850 | 0 | 0 | 0 | 0 | 0 | 0 | 0
[6 empty] | 855 | 0 | 0 | 0 | 0 | 0 | 0 |  | 855 | 0 | 0 | 0 | 0 | 0 | 0 | 0
[6 empty] | 860 | 0 | 0 | 0 | 0 | 0 | 0 |  | 860 | 0 | 0 | 0 | 0 | 0 | 0 | 0
[6 empty] | 865 | 0 | 0 | 0 | 0 | 0 | 0 |  | 865 | 0 | 0 | 0 | 0 | 0 | 0 | 0
[6 empty] | 870 | 0 | 0 | 0 | 0 | 0 | 0 |  | 870 | 0 | 0 | 0 | 0 | 0 | 0 | 0
[6 empty] | 875 | 0 | 0 | 0 | 0 | 0 | 0 |  | 875 | 0 | 0 | 0 | 0 | 0 | 0 | 0
[6 empty] | 880 | 0 | 0 | 0 | 0 | 0 | 0 |  | 880 | 0 | 0 | 0 | 0 | 0 | 0 | 0
[6 empty] | 885 | 0 | 0 | 0 | 0 | 0 | 0 |  | 885 | 0 | 0 | 0 | 0 | 0 | 0 | 0
[6 empty] | 890 | 0 | 0 | 0 | 0 | 0 | 0 |  | 890 | 0 | 0 | 0 | 0 | 0 | 0 | 0
[6 empty] | 895 | 0 | 0 | 0 | 0 | 0 | 0 |  | 895 | 0 | 0 | 0 | 0 | 0 | 0 | 0
[6 empty] | 900 | 0 | 0 | 0 | 0 | 0 | 0 |  | 900 | 0 | 0 | 0 | 0 | 0 | 0 | 0
[6 empty] | 905 | 0 | 0 | 0 | 0 | 0 | 0 |  | 905 | 0 | 0 | 0 | 0 | 0 | 0 | 0
[6 empty] | 910 | 0 | 0 | 0 | 0 | 0 | 0 |  | 910 | 0 | 0 | 0 | 0 | 0 | 0 | 0
[6 empty] | 915 | 0 | 0 | 0 | 0 | 0 | 0 |  | 915 | 0 | 0 | 0 | 0 | 0 | 0 | 0
[6 empty] | 920 | 0 | 0 | 0 | 0 | 0 | 0 |  | 920 | 0 | 0 | 0 | 0 | 0 | 0 | 0
[6 empty] | 925 | 0 | 0 | 0 | 0 | 0 | 0 |  | 925 | 0 | 0 | 0 | 0 | 0 | 0 | 0
[6 empty] | 930 | 0 | 0 | 0 | 0 | 0 | 0 |  | 930 | 0 | 0 | 0 | 0 | 0 | 0 | 0
[6 empty] | 935 | 0 | 0 | 0 | 0 | 0 | 0 |  | 935 | 0 | 0 | 0 | 0 | 0 | 0 | 0
[6 empty] | 940 | 0 | 0 | 0 | 0 | 0 | 0 |  | 940 | 0 | 0 | 0 | 0 | 0 | 0 | 0
[6 empty] | 945 | 0 | 0 | 0 | 0 | 0 | 0 |  | 945 | 0 | 0 | 0 | 0 | 0 | 0 | 0
[6 empty] | 950 | 0 | 0 | 0 | 0 | 0 | 0 |  | 950 | 0 | 0 | 0 | 0 | 0 | 0 | 0
[6 empty] | 955 | 0 | 0 | 0 | 0 | 0 | 0 |  | 955 | 0 | 0 | 0 | 0 | 0 | 0 | 0
[6 empty] | 960 | 0 | 0 | 0 | 0 | 0 | 0 |  | 960 | 0 | 0 | 0 | 0 | 0 | 0 | 0
[6 empty] | 965 | 0 | 0 | 0 | 0 | 0 | 0 |  | 965 | 0 | 0 | 0 | 0 | 0 | 0 | 0
[6 empty] | 970 | 0 | 0 | 0 | 0 | 0 | 0 |  | 970 | 0 | 0 | 0 | 0 | 0 | 0 | 0
[6 empty] | 975 | 0 | 0 | 0 | 0 | 0 | 0 |  | 975 | 0 | 0 | 0 | 0 | 0 | 0 | 0
[6 empty] | 980 | 0 | 0 | 0 | 0 | 0 | 0 |  | 980 | 0 | 0 | 0 | 0 | 0 | 0 | 0
[6 empty] | 985 | 0 | 0 | 0 | 0 | 0 | 0 |  | 985 | 0 | 0 | 0 | 0 | 0 | 0 | 0
[6 empty] | 990 | 0 | 0 | 0 | 0 | 0 | 0 |  | 990 | 0 | 0 | 0 | 0 | 0 | 0 | 0
[6 empty] | 995 | 0 | 0 | 0 | 0 | 0 | 0 |  | 995 | 0 | 0 | 0 | 0 | 0 | 0 | 0
[6 empty] | 1000 | 0 | 0 | 0 | 0 | 0 | 0 |  | 1000 | 0 | 0 | 0 | 0 | 0 | 0 | 0
[6 empty] | 1005 | 0 | 0 | 0 | 0 | 0 | 0 |  | 1005 | 0 | 0 | 0 | 0 | 0 | 0 | 0
[6 empty] | 1010 | 0 | 0 | 0 | 0 | 0 | 0 |  | 1010 | 0 | 0 | 0 | 0 | 0 | 0 | 0
[6 empty] | 1015 | 0 | 0 | 0 | 0 | 0 | 0 |  | 1015 | 0 | 0 | 0 | 0 | 0 | 0 | 0
[6 empty] | 1020 | 0 | 0 | 0 | 0 | 0 | 0 |  | 1020 | 0 | 0 | 0 | 0 | 0 | 0 | 0
[6 empty] | 1025 | 0 | 0 | 0 | 0 | 0 | 0 |  | 1025 | 0 | 0 | 0 | 0 | 0 | 0 | 0
[6 empty] | 1030 | 0 | 0 | 0 | 0 | 0 | 0 |  | 1030 | 0 | 0 | 0 | 0 | 0 | 0 | 0
[6 empty] | 1035 | 0 | 0 | 0 | 0 | 0 | 0 |  | 1035 | 0 | 0 | 0 | 0 | 0 | 0 | 0
[6 empty] | 1040 | 0 | 0 | 0 | 0 | 0 | 0 |  | 1040 | 0 | 0 | 0 | 0 | 0 | 0 | 0
[6 empty] | 1045 | 0 | 0 | 0 | 0 | 0 | 0 |  | 1045 | 0 | 0 | 0 | 0 | 0 | 0 | 0
[6 empty] | 1050 | 0 | 0 | 0 | 0 | 0 | 0 |  | 1050 | 0 | 0 | 0 | 0 | 0 | 0 | 0
[6 empty] | 1055 | 0 | 0 | 0 | 0 | 0 | 0 |  | 1055 | 0 | 0 | 0 | 0 | 0 | 0 | 0
[6 empty] | 1060 | 0 | 0 | 0 | 0 | 0 | 0 |  | 1060 | 0 | 0 | 0 | 0 | 0 | 0 | 0
[6 empty] | 1065 | 0 | 0 | 0 | 0 | 0 | 0 |  | 1065 | 0 | 0 | 0 | 0 | 0 | 0 | 0
[6 empty] | 1070 | 0 | 0 | 0 | 0 | 0 | 0 |  | 1070 | 0 | 0 | 0 | 0 | 0 | 0 | 0
[6 empty] | 1075 | 0 | 0 | 0 | 0 | 0 | 0 |  | 1075 | 0 | 0 | 0 | 0 | 0 | 0 | 0
[6 empty] | 1080 | 0 | 0 | 0 | 0 | 0 | 0 |  | 1080 | 0 | 0 | 0 | 0 | 0 | 0 | 0
[6 empty] | 1085 | 0 | 0 | 0 | 0 | 0 | 0 |  | 1085 | 0 | 0 | 0 | 0 | 0 | 0 | 0
[6 empty] | 1090 | 0 | 0 | 0 | 0 | 0 | 0 |  | 1090 | 0 | 0 | 0 | 0 | 0 | 0 | 0
[6 empty] | 1095 | 0 | 0 | 0 | 0 | 0 | 0 |  | 1095 | 0 | 0 | 0 | 0 | 0 | 0 | 0
[6 empty] | 1100 | 0 | 0 | 0 | 0 | 0 | 0 |  | 1100 | 0 | 0 | 0 | 0 | 0 | 0 | 0
[6 empty] | 1105 | 0 | 0 | 0 | 0 | 0 | 0 |  | 1105 | 0 | 0 | 0 | 0 | 0 | 0 | 0
[6 empty] | 1110 | 0 | 0 | 0 | 0 | 0 | 0 |  | 1110 | 0 | 0 | 0 | 0 | 0 | 0 | 0
[6 empty] | 1115 | 0 | 0 | 0 | 0 | 0 | 0 |  | 1115 | 0 | 0 | 0 | 0 | 0 | 0 | 0
[6 empty] | 1120 | 0 | 0 | 0 | 0 | 0 | 0 |  | 1120 | 0 | 0 | 0 | 0 | 0 | 0 | 0
[6 empty] | 1125 | 0 | 0 | 0 | 0 | 0 | 0 |  | 1125 | 0 | 0 | 0 | 0 | 0 | 0 | 0
[6 empty] | 1130 | 0 | 0 | 0 | 0 | 0 | 0 |  | 1130 | 0 | 0 | 0 | 0 | 0 | 0 | 0
[6 empty] | 1135 | 0 | 0 | 0 | 0 | 0 | 0 |  | 1135 | 0 | 0 | 0 | 0 | 0 | 0 | 0
[6 empty] | 1140 | 0 | 0 | 0 | 0 | 0 | 0 |  | 1140 | 0 | 0 | 0 | 0 | 0 | 0 | 0
[6 empty] | 1145 | 0 | 0 | 0 | 0 | 0 | 0 |  | 1145 | 0 | 0 | 0 | 0 | 0 | 0 | 0
[6 empty] | 1150 | 0 | 0 | 0 | 0 | 0 | 0 |  | 1150 | 0 | 0 | 0 | 0 | 0 | 0 | 0
[6 empty] | 1155 | 0 | 0 | 0 | 0 | 0 | 0 |  | 1155 | 0 | 0 | 0 | 0 | 0 | 0 | 0
[6 empty] | 1160 | 0 | 0 | 0 | 0 | 0 | 0 |  | 1160 | 0 | 0 | 0 | 0 | 0 | 0 | 0
[6 empty] | 1165 | 0 | 0 | 0 | 0 | 0 | 0 |  | 1165 | 0 | 0 | 0 | 0 | 0 | 0 | 0
[6 empty] | 1170 | 0 | 0 | 0 | 0 | 0 | 0 |  | 1170 | 0 | 0 | 0 | 0 | 0 | 0 | 0
[6 empty] | 1175 | 0 | 0 | 0 | 0 | 0 | 0 |  | 1175 | 0 | 0 | 0 | 0 | 0 | 0 | 0
[6 empty] | 1180 | 0 | 0 | 0 | 0 | 0 | 0 |  | 1180 | 0 | 0 | 0 | 0 | 0 | 0 | 0
[6 empty] | 1185 | 0 | 0 | 0 | 0 | 0 | 0 |  | 1185 | 0 | 0 | 0 | 0 | 0 | 0 | 0
[6 empty] | 1190 | 0 | 0 | 0 | 0 | 0 | 0 |  | 1190 | 0 | 0 | 0 | 0 | 0 | 0 | 0
[6 empty] | 1195 | 0 | 0 | 0 | 0 | 0 | 0 |  | 1195 | 0 | 0 | 0 | 0 | 0 | 0 | 0
[6 empty] | 1200 | 0 | 0 | 0 | 0 | 0 | 0 |  | 1200 | 0 | 0 | 0 | 0 | 0 | 0 | 0
[6 empty] | 1205 | 0 | 0 | 0 | 0 | 0 | 0 |  | 1205 | 0 | 0 | 0 | 0 | 0 | 0 | 0
[6 empty] | 1210 | 0 | 0 | 0 | 0 | 0 | 0 |  | 1210 | 0 | 0 | 0 | 0 | 0 | 0 | 0
[6 empty] | 1215 | 0 | 0 | 0 | 0 | 0 | 0 |  | 1215 | 0 | 0 | 0 | 0 | 0 | 0 | 0
[6 empty] | 1220 | 0 | 0 | 0 | 0 | 0 | 0 |  | 1220 | 0 | 0 | 0 | 0 | 0 | 0 | 0
[6 empty] | 1225 | 0 | 0 | 0 | 0 | 0 | 0 |  | 1225 | 0 | 0 | 0 | 0 | 0 | 0 | 0
[6 empty] | 1230 | 0 | 0 | 0 | 0 | 0 | 0 |  | 1230 | 0 | 0 | 0 | 0 | 0 | 0 | 0
[6 empty] | 1235 | 0 | 0 | 0 | 0 | 0 | 0 |  | 1235 | 0 | 0 | 0 | 0 | 0 | 0 | 0
[6 empty] | 1240 | 0 | 0 | 0 | 0 | 0 | 0 |  | 1240 | 0 | 0 | 0 | 0 | 0 | 0 | 0
[6 empty] | 1245 | 0 | 0 | 0 | 0 | 0 | 0 |  | 1245 | 0 | 0 | 0 | 0 | 0 | 0 | 0
[6 empty] | 1250 | 0 | 0 | 0 | 0 | 0 | 0 |  | 1250 | 0 | 0 | 0 | 0 | 0 | 0 | 0
[6 empty] | 1255 | 0 | 0 | 0 | 0 | 0 | 0 |  | 1255 | 0 | 0 | 0 | 0 | 0 | 0 | 0
[6 empty] | 1260 | 0 | 0 | 0 | 0 | 0 | 0 |  | 1260 | 0 | 0 | 0 | 0 | 0 | 0 | 0
[6 empty] | 1265 | 0 | 0 | 0 | 0 | 0 | 0 |  | 1265 | 0 | 0 | 0 | 0 | 0 | 0 | 0
[6 empty] | 1270 | 0 | 0 | 0 | 0 | 0 | 0 |  | 1270 | 0 | 0 | 0 | 0 | 0 | 0 | 0
[6 empty] | 1275 | 0 | 0 | 0 | 0 | 0 | 0 |  | 1275 | 0 | 0 | 0 | 0 | 0 | 0 | 0
[6 empty] | 1280 | 0 | 0 | 0 | 0 | 0 | 0 |  | 1280 | 0 | 0 | 0 | 0 | 0 | 0 | 0
[6 empty] | 1285 | 0 | 0 | 0 | 0 | 0 | 0 |  | 1285 | 0 | 0 | 0 | 0 | 0 | 0 | 0
[6 empty] | 1290 | 0 | 0 | 0 | 0 | 0 | 0 |  | 1290 | 0 | 0 | 0 | 0 | 0 | 0 | 0
[6 empty] | 1295 | 0 | 0 | 0 | 0 | 0 | 0 |  | 1295 | 0 | 0 | 0 | 0 | 0 | 0 | 0
[6 empty] | 1300 | 0 | 0 | 0 | 0 | 0 | 0 |  | 1300 | 0 | 0 | 0 | 0 | 0 | 0 | 0
[6 empty] | 1305 | 0 | 0 | 0 | 0 | 0 | 0 |  | 1305 | 0 | 0 | 0 | 0 | 0 | 0 | 0
[6 empty] | 1310 | 0 | 0 | 0 | 0 | 0 | 0 |  | 1310 | 0 | 0 | 0 | 0 | 0 | 0 | 0
[6 empty] | 1315 | 0 | 0 | 0 | 0 | 0 | 0 |  | 1315 | 0 | 0 | 0 | 0 | 0 | 0 | 0
[6 empty] | 1320 | 0 | 0 | 0 | 0 | 0 | 0 |  | 1320 | 0 | 0 | 0 | 0 | 0 | 0 | 0
[6 empty] | 1325 | 0 | 0 | 0 | 0 | 0 | 0 |  | 1325 | 0 | 0 | 0 | 0 | 0 | 0 | 0
[6 empty] | 1330 | 0 | 0 | 0 | 0 | 0 | 0 |  | 1330 | 0 | 0 | 0 | 0 | 0 | 0 | 0
[6 empty] | 1335 | 0 | 0 | 0 | 0 | 0 | 0 |  | 1335 | 0 | 0 | 0 | 0 | 0 | 0 | 0
[6 empty] | 1340 | 0 | 0 | 0 | 0 | 0 | 0 |  | 1340 | 0 | 0 | 0 | 0 | 0 | 0 | 0
[6 empty] | 1345 | 0 | 0 | 0 | 0 | 0 | 0 |  | 1345 | 0 | 0 | 0 | 0 | 0 | 0 | 0
[6 empty] | 1350 | 0 | 0 | 0 | 0 | 0 | 0 |  | 1350 | 0 | 0 | 0 | 0 | 0 | 0 | 0
[6 empty] | 1355 | 0 | 0 | 0 | 0 | 0 | 0 |  | 1355 | 0 | 0 | 0 | 0 | 0 | 0 | 0
[6 empty] | 1360 | 0 | 0 | 0 | 0 | 0 | 0 |  | 1360 | 0 | 0 | 0 | 0 | 0 | 0 | 0
[6 empty] | 1365 | 0 | 0 | 0 | 0 | 0 | 0 |  | 1365 | 0 | 0 | 0 | 0 | 0 | 0 | 0
[6 empty] | 1370 | 0 | 0 | 0 | 0 | 0 | 0 |  | 1370 | 0 | 0 | 0 | 0 | 0 | 0 | 0
[6 empty] | 1375 | 0 | 0 | 0 | 0 | 0 | 0 |  | 1375 | 0 | 0 | 0 | 0 | 0 | 0 | 0
[6 empty] | 1380 | 0 | 0 | 0 | 0 | 0 | 0 |  | 1380 | 0 | 0 | 0 | 0 | 0 | 0 | 0
[6 empty] | 1385 | 0 | 0 | 0 | 0 | 0 | 0 |  | 1385 | 0 | 0 | 0 | 0 | 0 | 0 | 0
[6 empty] | 1390 | 0 | 0 | 0 | 0 | 0 | 0 |  | 1390 | 0 | 0 | 0 | 0 | 0 | 0 | 0
[6 empty] | 1395 | 0 | 0 | 0 | 0 | 0 | 0 |  | 1395 | 0 | 0 | 0 | 0 | 0 | 0 | 0
[6 empty] | 1400 | 0 | 0 | 0 | 0 | 0 | 0 |  | 1400 | 0 | 0 | 0 | 0 | 0 | 0 | 0
[6 empty] | 1405 | 0 | 0 | 0 | 0 | 0 | 0 |  | 1405 | 0 | 0 | 0 | 0 | 0 | 0 | 0
[6 empty] | 1410 | 0 | 0 | 0 | 0 | 0 | 0 |  | 1410 | 0 | 0 | 0 | 0 | 0 | 0 | 0
[6 empty] | 1415 | 0 | 0 | 0 | 0 | 0 | 0 |  | 1415 | 0 | 0 | 0 | 0 | 0 | 0 | 0
[6 empty] | 1420 | 0 | 0 | 0 | 0 | 0 | 0 |  | 1420 | 0 | 0 | 0 | 0 | 0 | 0 | 0
[6 empty] | 1425 | 0 | 0 | 0 | 0 | 0 | 0 |  | 1425 | 0 | 0 | 0 | 0 | 0 | 0 | 0
[6 empty] | 1430 | 0 | 0 | 0 | 0 | 0 | 0 |  | 1430 | 0 | 0 | 0 | 0 | 0 | 0 | 0
[6 empty] | 1435 | 0 | 0 | 0 | 0 | 0 | 0 |  | 1435 | 0 | 0 | 0 | 0 | 0 | 0 | 0
[6 empty] | 1440 | 0 | 0 | 0 | 0 | 0 | 0 |  | 1440 | 0 | 0 | 0 | 0 | 0 | 0 | 0
[6 empty] | 1445 | 0 | 0 | 0 | 0 | 0 | 0 |  | 1445 | 0 | 0 | 0 | 0 | 0 | 0 | 0
[6 empty] | 1450 | 0 | 0 | 0 | 0 | 0 | 0 |  | 1450 | 0 | 0 | 0 | 0 | 0 | 0 | 0
[6 empty] | 1455 | 0 | 0 | 0 | 0 | 0 | 0 |  | 1455 | 0 | 0 | 0 | 0 | 0 | 0 | 0
[6 empty] | 1460 | 0 | 0 | 0 | 0 | 0 | 0 |  | 1460 | 0 | 0 | 0 | 0 | 0 | 0 | 0
[6 empty] | 1465 | 0 | 0 | 0 | 0 | 0 | 0 |  | 1465 | 0 | 0 | 0 | 0 | 0 | 0 | 0
[6 empty] | 1470 | 0 | 0 | 0 | 0 | 0 | 0 |  | 1470 | 0 | 0 | 0 | 0 | 0 | 0 | 0
[6 empty] | 1475 | 0 | 0 | 0 | 0 | 0 | 0 |  | 1475 | 0 | 0 | 0 | 0 | 0 | 0 | 0
[6 empty] | 1480 | 0 | 0 | 0 | 0 | 0 | 0 |  | 1480 | 0 | 0 | 0 | 0 | 0 | 0 | 0
[6 empty] | 1485 | 0 | 0 | 0 | 0 | 0 | 0 |  | 1485 | 0 | 0 | 0 | 0 | 0 | 0 | 0
[6 empty] | 1490 | 0 | 0 | 0 | 0 | 0 | 0 |  | 1490 | 0 | 0 | 0 | 0 | 0 | 0 | 0
[6 empty] | 1495 | 0 | 0 | 0 | 0 | 0 | 0 |  | 1495 | 0 | 0 | 0 | 0 | 0 | 0 | 0
[6 empty] | 1500 | 0 | 0 | 0 | 0 | 0 | 0 |  | 1500 | 0 | 0 | 0 | 0 | 0 | 0 | 0