## Input parameters and start
LSC dimensions | Excel name:
Width (w) | _w | 4 | cm | Height and width assertion statisfied
Height (h) | _h | 8 | cm
Thickness (t) | _t | 0.5 | cm
Diagonal (d) | _d | 8.9443 | cm
Solar cell area | _sc_area | 0.0012 | m^2
Absorption
Luminophore concentration (c) | _c | 30 | /cm
Waveguide
Refractive index (wg) | _n_wg | 1.5
Refractive index (air) | _n_air | 1
Critical angel | _crit | 41.8103 | degrees
Transmitted power | _transm | 0.96
Losses
Intermediate |  | 1.6 |  |  |  |  | Date
Escape cone loss | _ec_loss | 0.25464 |  |  | Version: | 1.3.1 | 2023-09-04
Quantum Yield | _QY | 0.96 | !!QY values don't automacitcally update!!
Escape cone absorption
k | _k_in_ec_correction | 1.1028 | *r
k correction factor (Sychugov) | _k_correction | 1.1443 | *r
PV cell parameters
J_0 | _J0 | 3.25e-07 | A/m^2
r sh | _r_sh | 0.15 | Ohm-m^2
r s | _r_S | 0.00015 | Ohm-m^2
Diode ideality factor | _diode_n | 1.2
Constants:
h: | _h_planck | 6.6261e-34 | m^2 kg/s
c: | _c_light | 299792458 | m/s
q: | _q_charge | 1.6022e-19 | C
k_b: | _k_b | 1.3806e-23 | m2 kg s-2 K-1
T | _temp | 298 | K
Thermal voltage | _V_th | 0.025679 | C
Results:
EQE: | 3.468%
AVT: | 79.18%
CRI: | 36.1218
PCE | 0.8923%
LUE: | 0.7065%
Validation input:
Width (w) | 4 | cm
Height (h) | 8 | cm
Thickness (t) | 0.5 | cm
Input luminophore: | AIGS (Lee et al., 2023)
Concentration | 30
Refractive index wg | 1.5
Validation results:
EQE: | 0.034675
AVT: | 0.79184
CRI: | 36.1218
PCE | 0.0089226
Ratio EQE: | 1
Ratio AVT: | 1
Ratio CRI: | 1
Ratio PCE: | 1
Numerical model based on path length probabilities by Sychugov, developed by T. de Bruin and W.G.H.J.M. van Sark. Please cite this source according to the publishers website.
Instructions:
1) Luminophore spectra (molar absorption coefficient and emission) should be inserted in column "B" and "C" in the "Input spectra" tab. Optionally, the incoming spectrum, waveguide absorption coefficient and solar cell EQE can be changed in that tab.
2) In this tab (Input parameters and start) the dimensions of the LSC, the luminophore concentration, refractive index of the waveguide, quantum yield of the luminophore can be specified and solar cell parameters can be specified.
3) Results are shown in the section Results in this tab.
4) Validation input is used to validate potential changes to the algorithm. Provided that the input variables are the same, the ratio of results should equal 1.0.
There is also a GitHub repo with the Python code.

## Input spectra
Wavelength | Selected absorption | Selected emission | AM1.5G Photon flux (#/m^2/s) | Luminophores: | AIGS (Lee et al., 2023) | Absorption | Emission | MN:MQW-perov (Wei et al., 2022) | Absorption | Emission | PMMA | Absorption | EQE PV cell | AgInS/ZnS (Chen et al., 2017) | Absorption | Emission | CIS Bergren et al., 2018 | Absorption | Emission
280 | 2.8908 | 0 | 0.00016622 |  |  | 2.8908 | 0 |  | 2.0859 | 0 |  | 0.97372 | 0.52953 |  | 1.7395 | 0 |  | 0.012314 | 0
285 | 2.8141 | 0 | 109258.3592 |  |  | 2.8141 | 0 |  | 2.0449 | 0 |  | 0.83723 | 0.55385 |  | 1.5495 | 0 |  | 0.011908 | 0
290 | 2.7374 | 0 | 50645251700 |  |  | 2.7374 | 0 |  | 2.0038 | 0 |  | 0.70074 | 0.57817 |  | 1.3596 | 0 |  | 0.011502 | 0
295 | 2.6607 | 0 | 109214652400000 |  |  | 2.6607 | 0 |  | 1.9628 | 0 |  | 0.56425 | 0.60249 |  | 1.1696 | 0 | QY = 0.91 | 0.011097 | 0
300 | 2.584 | 0 | 7655950000000000 |  |  | 2.584 | 0 |  | 1.9217 | 0 |  | 0.42776 | 0.62681 |  | 0.9797 | 0 |  | 0.010691 | 0
305 | 2.5073 | 0 | 1.2161e+17 |  |  | 2.5073 | 0 |  | 1.8807 | 0 |  | 0.35555 | 0.65113 |  | 0.80274 | 0 |  | 0.010285 | 0
310 | 2.4306 | 0 | 4.0959e+17 |  | QY: | 2.4306 | 0 | QY: | 1.8396 | 0 |  | 0.3126 | 0.67545 | QY: | 0.68611 | 0 |  | 0.0098795 | 0
315 | 2.354 | 0 | 1.0301e+18 |  | 0.96 | 2.354 | 0 | 1 | 1.7986 | 0 |  | 0.28355 | 0.69111 | 0.3 | 0.61456 | 0 |  | 0.0094738 | 0
320 | 2.2773 | 0 | 1.7105e+18 |  |  | 2.2773 | 0 |  | 1.7575 | 0 |  | 0.25718 | 0.70174 |  | 0.56273 | 0 |  | 0.0090682 | 0
325 | 2.2006 | 0 | 2.3729e+18 |  |  | 2.2006 | 0 |  | 1.7165 | 0 |  | 0.23215 | 0.71236 |  | 0.5265 | 0 |  | 0.0086625 | 0
330 | 2.1239 | 0 | 3.8061e+18 |  |  | 2.1239 | 0 |  | 1.6754 | 0 |  | 0.21125 | 0.7198 |  | 0.49704 | 0 |  | 0.0082568 | 0
335 | 2.0472 | 0 | 3.8385e+18 |  |  | 2.0472 | 0 |  | 1.6344 | 0 |  | 0.18959 | 0.72641 |  | 0.46562 | 0 |  | 0.0078511 | 0
340 | 1.9705 | 0 | 4.2165e+18 |  |  | 1.9705 | 0 |  | 1.5934 | 0 |  | 0.16682 | 0.73302 |  | 0.43314 | 0 |  | 0.0074454 | 0
345 | 1.8938 | 0 | 3.9183e+18 |  |  | 1.8938 | 0 |  | 1.5523 | 0 |  | 0.15151 | 0.73963 |  | 0.40628 | 0 |  | 0.0070398 | 0
350 | 1.8171 | 0 | 4.6112e+18 |  |  | 1.8171 | 0 |  | 1.5113 | 0 |  | 0.14058 | 0.74624 |  | 0.37958 | 0 |  | 0.0066341 | 0
355 | 1.7404 | 0 | 5.4004e+18 |  |  | 1.7404 | 0 |  | 1.4702 | 0 |  | 0.12965 | 0.75285 |  | 0.34375 | 0 |  | 0.0062284 | 0
360 | 1.6637 | 0 | 5.2524e+18 |  |  | 1.6637 | 0 |  | 1.4287 | 0 |  | 0.11871 | 0.76146 |  | 0.30289 | 0 |  | 0.0058227 | 0
365 | 1.5871 | 0 | 5.8004e+18 |  |  | 1.5871 | 0 |  | 1.3842 | 0 |  | 0.11044 | 0.77657 |  | 0.26711 | 0 |  | 0.005417 | 0
370 | 1.5104 | 0 | 6.8176e+18 |  |  | 1.5104 | 0 |  | 1.3308 | 0 |  | 0.10278 | 0.79168 |  | 0.23746 | 0 |  | 0.0049736 | 0
375 | 1.4337 | 0 | 5.6056e+18 |  |  | 1.4337 | 0 |  | 1.2319 | 0 |  | 0.095126 | 0.8117 |  | 0.21148 | 0 |  | 0.0045285 | 0
380 | 1.357 | 0 | 6.7199e+18 |  |  | 1.357 | 0 |  | 1.1779 | 0 |  | 0.087468 | 0.83268 |  | 0.18623 | 0 |  | 0.00422 | 0
385 | 1.2803 | 0 | 6.2902e+18 |  |  | 1.2803 | 0 |  | 1.1238 | 0 |  | 0.082314 | 0.85229 |  | 0.16353 | 0 |  | 0.0039209 | 0
390 | 1.2036 | 0 | 7.7233e+18 |  |  | 1.2036 | 0 |  | 1.0771 | 0 |  | 0.079756 | 0.87103 |  | 0.14559 | 0 |  | 0.0035957 | 0
395 | 1.1269 | 0 | 7.8248e+18 |  |  | 1.1269 | 0 |  | 1.0327 | 0 |  | 0.077199 | 0.88543 |  | 0.13213 | 0 |  | 0.0032759 | 0
400 | 1.0417 | 0 | 1.1207e+19 |  |  | 1.0417 | 0 |  | 0.99939 | 0 |  | 0.074641 | 0.89982 |  | 0.12205 | 0 |  | 0.0030248 | 0
405 | 0.98858 | 0 | 1.1716e+19 |  |  | 0.98858 | 0 |  | 0.96782 | 0 |  | 0.072083 | 0.91062 |  | 0.11427 | 0 |  | 0.0027737 | 0
410 | 0.90329 | 0 | 1.1216e+19 |  |  | 0.90329 | 0 |  | 0.97272 | 0 |  | 0.069574 | 0.92125 |  | 0.10804 | 0 |  | 0.0025226 | 0
415 | 0.81398 | 0 | 1.2736e+19 |  |  | 0.81398 | 0 |  | 1.1097 | 0 |  | 0.067846 | 0.9312 |  | 0.10301 | 0 |  | 0.0023683 | 0
420 | 0.74366 | 0 | 1.2163e+19 |  |  | 0.74366 | 0 |  | 1.3158 | 0 |  | 0.066119 | 0.93598 |  | 0.098857 | 0 |  | 0.0022237 | 0
425 | 0.69263 | 0 | 1.3257e+19 |  |  | 0.69263 | 0 |  | 1.6915 | 0 |  | 0.064392 | 0.94075 |  | 0.095245 | 0 |  | 0.002079 | 0
430 | 0.61922 | 0 | 9.6187e+18 |  |  | 0.61922 | 0 |  | 1.6293 | 0.010253 |  | 0.062664 | 0.94553 |  | 0.091841 | 0 |  | 0.001948 | 0
435 | 0.55786 | 0 | 1.3582e+19 |  |  | 0.55786 | 0 |  | 0.76326 | 0.037042 |  | 0.061288 | 0.9503 |  | 0.088383 | 0 |  | 0.0018335 | 0
440 | 0.51086 | 0 | 1.4665e+19 |  |  | 0.51086 | 0 |  | 0.35743 | 0.046511 |  | 0.060576 | 0.95491 |  | 0.084864 | 0 |  | 0.0017191 | 0
445 | 0.46575 | 0 | 1.6049e+19 |  |  | 0.46575 | 0 |  | 0.29583 | 0.037232 |  | 0.059864 | 0.95775 |  | 0.081332 | 0 |  | 0.0016046 | 0
450 | 0.42928 | 0 | 1.7645e+19 |  |  | 0.42928 | 0 |  | 0.27805 | 0.043045 |  | 0.059151 | 0.96059 |  | 0.077839 | 0 |  | 0.0015122 | 0
455 | 0.39282 | 0 | 1.7483e+19 |  |  | 0.39282 | 0 |  | 0.26027 | 0.066321 |  | 0.058439 | 0.96343 |  | 0.074434 | 0 |  | 0.0014208 | 0
460 | 0.35636 | 0 | 1.769e+19 |  |  | 0.35636 | 0 |  | 0.24259 | 0.10917 |  | 0.057727 | 0.96626 |  | 0.071166 | 0 |  | 0.0013293 | 0
465 | 0.32359 | 0.0062913 | 1.797e+19 |  |  | 0.32359 | 0.0062913 |  | 0.22592 | 0.16791 |  | 0.057014 | 0.9691 |  | 0.068087 | 0 |  | 0.0012379 | 0
470 | 0.29299 | 0.016309 | 1.7867e+19 |  |  | 0.29299 | 0.016309 |  | 0.20926 | 0.29993 |  | 0.056302 | 0.97148 |  | 0.065247 | 0 |  | 0.0011724 | 0
475 | 0.26288 | 0.026327 | 1.9088e+19 |  |  | 0.26288 | 0.026327 |  | 0.20499 | 0.43984 |  | 0.056098 | 0.97357 |  | 0.062687 | 0 |  | 0.0011252 | 0
480 | 0.23306 | 0.036344 | 1.941e+19 |  |  | 0.23306 | 0.036344 |  | 0.20298 | 0.71904 |  | 0.055907 | 0.97565 |  | 0.060396 | 0 |  | 0.0010781 | 0
485 | 0.20324 | 0.066625 | 1.8605e+19 |  |  | 0.20324 | 0.066625 |  | 0.1284 | 0.91379 |  | 0.055715 | 0.97774 |  | 0.058331 | 0 |  | 0.001031 | 0
490 | 0.17493 | 0.11499 | 1.9614e+19 |  |  | 0.17493 | 0.11499 |  | 0.0822 | 0.97145 |  | 0.055524 | 0.97983 |  | 0.056453 | 0 |  | 0.00098382 | 0
495 | 0.14741 | 0.18621 | 2.0156e+19 |  |  | 0.14741 | 0.18621 |  | 0.050323 | 0.77303 |  | 0.055333 | 0.98192 |  | 0.05472 | 0 |  | 0.00093667 | 0
500 | 0.12774 | 0.3273 | 1.9306e+19 |  |  | 0.12774 | 0.3273 |  | 0.024244 | 0.54204 |  | 0.055141 | 0.9828 |  | 0.053091 | 0 |  | 0.00089333 | 0
505 | 0.11244 | 0.4555 | 1.9738e+19 |  |  | 0.11244 | 0.4555 |  | 0 | 0.29675 |  | 0.05495 | 0.98358 |  | 0.051526 | 0.0060519 |  | 0.00086329 | 0
510 | 0.097138 | 0.59136 | 1.9869e+19 |  |  | 0.097138 | 0.59136 |  | 0 | 0.14947 |  | 0.054877 | 0.98435 |  | 0.049983 | 0.0072876 |  | 0.00083325 | 0
515 | 0.081835 | 0.81506 | 1.9756e+19 |  |  | 0.081835 | 0.81506 |  | 0 | 0.090666 |  | 0.054881 | 0.98513 |  | 0.048421 | 0.0087612 |  | 0.00080321 | 0
520 | 0.069877 | 0.96551 | 1.9686e+19 |  |  | 0.069877 | 0.96551 |  | 0 | 0.054947 |  | 0.054885 | 0.98591 |  | 0.046803 | 0.010454 |  | 0.00077317 | 0
525 | 0.061499 | 0.95155 | 2.0701e+19 |  |  | 0.061499 | 0.95155 |  | 0 | 0.036822 |  | 0.054889 | 0.98669 |  | 0.045121 | 0.012346 |  | 0.00074314 | 0
530 | 0.053121 | 0.84679 | 2.0765e+19 |  |  | 0.053121 | 0.84679 |  | 0 | 0.03327 |  | 0.054893 | 0.98755 |  | 0.043386 | 0.01442 |  | 0.0007131 | 0
535 | 0.044743 | 0.67135 | 2.0944e+19 |  |  | 0.044743 | 0.67135 |  | 0 | 0.038071 |  | 0.054897 | 0.98841 |  | 0.041611 | 0.016699 |  | 0.00068395 | 0
540 | 0.037288 | 0.40187 | 2.0087e+19 |  |  | 0.037288 | 0.40187 |  | 0 | 0.054552 |  | 0.054901 | 0.98926 |  | 0.039808 | 0.019238 |  | 0.00065551 | 0
545 | 0.03183 | 0.2938 | 2.113e+19 |  |  | 0.03183 | 0.2938 |  | 0 | 0.071034 |  | 0.054675 | 0.99012 |  | 0.037989 | 0.022034 |  | 0.00062705 | 0
550 | 0.026372 | 0.17639 | 2.1306e+19 |  |  | 0.026372 | 0.17639 |  | 0 | 0.096019 |  | 0.054438 | 0.99098 |  | 0.036167 | 0.02508 |  | 0.00059861 | 0
555 | 0.020913 | 0.12681 | 2.1709e+19 |  |  | 0.020913 | 0.12681 |  | 0 | 0.1215 |  | 0.054201 | 0.99183 |  | 0.034352 | 0.028372 |  | 0.00057016 | 0
560 | 0.015455 | 0.098405 | 2.0813e+19 |  |  | 0.015455 | 0.098405 |  | 0 | 0.1505 |  | 0.053965 | 0.99269 |  | 0.032558 | 0.031904 |  | 0.00054171 | 0
565 | 0.0099968 | 0.078225 | 2.1426e+19 |  |  | 0.0099968 | 0.078225 |  | 0 | 0.18346 |  | 0.053728 | 0.99355 |  | 0.030797 | 0.035671 |  | 0.00051326 | 0
570 | 0.0045386 | 0.058045 | 2.1131e+19 |  |  | 0.0045386 | 0.058045 |  | 0 | 0.20169 |  | 0.053492 | 0.99337 |  | 0.02908 | 0.039667 |  | 0.00049397 | 0
575 | 0 | 0.051153 | 2.1317e+19 |  |  | 0 | 0.051153 |  | 0 | 0.21581 |  | 0.053255 | 0.9931 |  | 0.02742 | 0.043886 |  | 0.00048268 | 0
580 | 0 | 0.046229 | 2.183e+19 |  |  | 0 | 0.046229 |  | 0 | 0.22993 |  | 0.053019 | 0.99283 |  | 0.025829 | 0.048324 |  | 0.00047139 | 0
585 | 0 | 0.041304 | 2.246e+19 |  |  | 0 | 0.041304 |  | 0 | 0.24405 |  | 0.052948 | 0.99256 |  | 0.024319 | 0.052975 |  | 0.0004601 | 0
590 | 0 | 0.03638 | 2.0351e+19 |  |  | 0 | 0.03638 |  | 0 | 0.25817 |  | 0.052881 | 0.99229 |  | 0.022902 | 0.057834 |  | 0.00044881 | 0
595 | 0 | 0.03013 | 2.1497e+19 |  |  | 0 | 0.03013 |  | 0 | 0.2663 |  | 0.052814 | 0.99217 |  | 0.021582 | 0.062895 |  | 0.00043753 | 0
600 | 0 | 0.023313 | 2.213e+19 |  |  | 0 | 0.023313 |  | 0 | 0.25886 |  | 0.052747 | 0.99213 |  | 0.020355 | 0.068237 |  | 0.00042624 | 0
605 | 0 | 0.016496 | 2.2657e+19 |  |  | 0 | 0.016496 |  | 0 | 0.25143 |  | 0.05268 | 0.99209 |  | 0.019217 | 0.074078 |  | 0.00041495 | 0
610 | 0 | 0.0096795 | 2.2422e+19 |  |  | 0 | 0.0096795 |  | 0 | 0.24399 |  | 0.052613 | 0.99205 |  | 0.018163 | 0.080417 |  | 0.00040366 | 0
615 | 0 | 0.0028628 | 2.2548e+19 |  |  | 0 | 0.0028628 |  | 0 | 0.23101 |  | 0.052487 | 0.99201 |  | 0.017191 | 0.087239 |  | 0.00038934 | 0
620 | 0 | 0 | 2.2946e+19 |  |  | 0 | 0 |  | 0 | 0.20086 |  | 0.052163 | 0.99197 |  | 0.016294 | 0.094533 |  | 0.00037357 | 0
625 | 0 | 0 | 2.203e+19 |  |  | 0 | 0 |  | 0 | 0.1707 |  | 0.051839 | 0.99216 |  | 0.015471 | 0.10228 |  | 0.0003578 | 0
630 | 0 | 0 | 2.2108e+19 |  |  | 0 | 0 |  | 0 | 0.1514 |  | 0.051515 | 0.99256 |  | 0.014715 | 0.11048 |  | 0.00034204 | 0
635 | 0 | 0 | 2.2902e+19 |  |  | 0 | 0 |  | 0 | 0.13335 |  | 0.05119 | 0.99295 |  | 0.014024 | 0.11911 |  | 0.00032627 | 0
640 | 0 | 0 | 2.3082e+19 |  |  | 0 | 0 |  | 0 | 0.1164 |  | 0.050866 | 0.99335 |  | 0.013393 | 0.12816 |  | 0.0003105 | 0
645 | 0 | 0 | 2.3425e+19 |  |  | 0 | 0 |  | 0 | 0.10357 |  | 0.050542 | 0.99374 |  | 0.012818 | 0.13762 |  | 0.00029425 | 0
650 | 0 | 0 | 2.238e+19 |  |  | 0 | 0 |  | 0 | 0.09074 |  | 0.050217 | 0.99414 |  | 0.012295 | 0.14747 |  | 0.00027703 | 0
655 | 0 | 0 | 2.2017e+19 |  |  | 0 | 0 |  | 0 | 0.078709 |  | 0.049893 | 0.99454 |  | 0.011819 | 0.1577 |  | 0.00025981 | 1.4211e-06
660 | 0 | 0 | 2.3202e+19 |  |  | 0 | 0 |  | 0 | 0.068547 |  | 0.049569 | 0.99493 |  | 0.011387 | 0.16829 |  | 0.0002426 | 3.7092e-06
665 | 0 | 0 | 2.3691e+19 |  |  | 0 | 0 |  | 0 | 0.058385 |  | 0.049245 | 0.99511 |  | 0.010994 | 0.17924 |  | 0.00022538 | 5.9973e-06
670 | 0 | 0 | 2.3954e+19 |  |  | 0 | 0 |  | 0 | 0.045643 |  | 0.048773 | 0.99444 |  | 0.010637 | 0.19054 |  | 0.00020816 | 8.2854e-06
675 | 0 | 0 | 2.3665e+19 |  |  | 0 | 0 |  | 0 | 0.031912 |  | 0.0483 | 0.99376 |  | 0.010311 | 0.20216 |  | 0.000192 | 1.0573e-05
680 | 0 | 0 | 2.3777e+19 |  |  | 0 | 0 |  | 0 | 0.022854 |  | 0.047827 | 0.99309 |  | 0.010012 | 0.21474 |  | 0.0001768 | 1.2862e-05
685 | 0 | 0 | 2.3542e+19 |  |  | 0 | 0 |  | 0 | 0.01483 |  | 0.047354 | 0.99242 |  | 0.0097359 | 0.22867 |  | 0.0001616 | 1.515e-05
690 | 0 | 0 | 2.046e+19 |  |  | 0 | 0 |  | 0 | 0.0068563 |  | 0.046881 | 0.99175 |  | 0.0094786 | 0.2438 |  | 0.0001464 | 1.7438e-05
695 | 0 | 0 | 2.2116e+19 |  |  | 0 | 0 |  | 0 | 0.0016918 |  | 0.046408 | 0.99107 |  | 0.0092361 | 0.25999 |  | 0.00013119 | 1.9726e-05
700 | 0 | 0 | 2.2517e+19 |  |  | 0 | 0 |  | 0 | 0 |  | 0.046239 | 0.9904 |  | 0.0090042 | 0.27711 |  | 0.00011599 | 2.2014e-05
705 | 0 | 0 | 2.3343e+19 |  |  | 0 | 0 |  | 0 | 0 |  | 0.046084 | 0.98987 |  | 0.0087787 | 0.29502 |  | 0.00010079 | 2.4302e-05
710 | 0 | 0 | 2.3397e+19 |  |  | 0 | 0 |  | 0 | 0 |  | 0.045929 | 0.98945 |  | 0.0085556 | 0.31356 |  | 9.0535e-05 | 2.659e-05
715 | 0 | 0 | 2.2775e+19 |  |  | 0 | 0 |  | 0 | 0 |  | 0.045774 | 0.98903 |  | 0.0083306 | 0.3326 |  | 8.0551e-05 | 3.1768e-05
720 | 0 | 0 | 1.7883e+19 |  |  | 0 | 0 |  | 0 | 0 |  | 0.045619 | 0.98862 |  | 0.0080998 | 0.35272 |  | 7.0567e-05 | 3.7524e-05
725 | 0 | 0 | 1.9081e+19 |  |  | 0 | 0 |  | 0 | 0 |  | 0.045464 | 0.9882 |  | 0.0078589 | 0.37457 |  | 6.0583e-05 | 4.3279e-05
730 | 0 | 0 | 2.0406e+19 |  |  | 0 | 0 |  | 0 | 0 |  | 0.045524 | 0.98778 |  | 0.0076039 | 0.39776 |  | 5.0599e-05 | 4.9034e-05
735 | 0 | 0 | 2.2395e+19 |  |  | 0 | 0 |  | 0 | 0 |  | 0.045602 | 0.98736 |  | 0.0073306 | 0.42187 |  | 4.0615e-05 | 5.479e-05
740 | 0 | 0 | 2.2617e+19 |  |  | 0 | 0 |  | 0 | 0 |  | 0.045681 | 0.98695 |  | 0.0070348 | 0.4465 |  | 3.0631e-05 | 6.453e-05
745 | 0 | 0 | 2.3402e+19 |  |  | 0 | 0 |  | 0 | 0 |  | 0.045759 | 0.98653 |  | 0.0067126 | 0.47124 |  | 2.0647e-05 | 7.625e-05
750 | 0 | 0 | 2.3206e+19 |  |  | 0 | 0 |  | 0 | 0 |  | 0.045838 | 0.98611 |  | 0.0063597 | 0.4957 |  | 1.0663e-05 | 8.7971e-05
755 | 0 | 0 | 2.336e+19 |  |  | 0 | 0 |  | 0 | 0 |  | 0.045916 | 0.9859 |  | 0.005972 | 0.51975 |  | 6.79e-07 | 9.9691e-05
760 | 0 | 0 | 7.0114e+18 |  |  | 0 | 0 |  | 0 | 0 |  | 0.045896 | 0.98572 |  | 0.0055454 | 0.54404 |  | 0 | 0.00011141
765 | 0 | 0 | 1.3117e+19 |  |  | 0 | 0 |  | 0 | 0 |  | 0.045766 | 0.98553 |  | 0.0050757 | 0.56853 |  | 0 | 0.00012016
770 | 0 | 0 | 2.2396e+19 |  |  | 0 | 0 |  | 0 | 0 |  | 0.045636 | 0.98535 |  | 0.004559 | 0.59316 |  | 0 | 0.00012854
775 | 0 | 0 | 2.2834e+19 |  |  | 0 | 0 |  | 0 | 0 |  | 0.045506 | 0.98516 |  | 0.0039909 | 0.61786 |  | 0 | 0.00013691
780 | 0 | 0 | 2.2785e+19 |  |  | 0 | 0 |  | 0 | 0 |  | 0.045376 | 0.98497 |  | 0 | 0.64256 |  | 0 | 0.00014529
785 | 0 | 0 | 2.2882e+19 |  |  | 0 | 0 |  | 0 | 0 |  | 0.045245 | 0.98479 |  | 0 | 0.66741 |  | 0 | 0.00015367
790 | 0 | 0 | 2.176e+19 |  |  | 0 | 0 |  | 0 | 0 |  | 0.045115 | 0.9846 |  | 0 | 0.69261 |  | 0 | 0.00016269
795 | 0 | 0 | 2.1748e+19 |  |  | 0 | 0 |  | 0 | 0 |  | 0.045119 | 0.98419 |  | 0 | 0.71786 |  | 0 | 0.00017377
800 | 0 | 0 | 2.1608e+19 |  |  | 0 | 0 |  | 0 | 0 |  | 0.045416 | 0.98361 |  | 0 | 0.74284 |  | 0 | 0.00018486
805 | 0 | 0 | 2.144e+19 |  |  | 0 | 0 |  | 0 | 0 |  | 0.045714 | 0.98304 |  | 0 | 0.76722 |  | 0 | 0.00019499
810 | 0 | 0 | 2.1394e+19 |  |  | 0 | 0 |  | 0 | 0 |  | 0.046011 | 0.98246 |  | 0 | 0.79107 |  | 0 | 0.00019649
815 | 0 | 0 | 1.8167e+19 |  |  | 0 | 0 |  | 0 | 0 |  | 0.046308 | 0.98189 |  | 0 | 0.81594 |  | 0 | 0.000198
820 | 0 | 0 | 1.8183e+19 |  |  | 0 | 0 |  | 0 | 0 |  | 0.046605 | 0.98131 |  | 0 | 0.84106 |  | 0 | 0.00019951
825 | 0 | 0 | 1.9884e+19 |  |  | 0 | 0 |  | 0 | 0 |  | 0.046903 | 0.98073 |  | 0 | 0.86529 |  | 0 | 0.00020102
830 | 0 | 0 | 1.912e+19 |  |  | 0 | 0 |  | 0 | 0 |  | 0.046825 | 0.98025 |  | 0 | 0.88746 |  | 0 | 0.00020253
835 | 0 | 0 | 2.0744e+19 |  |  | 0 | 0 |  | 0 | 0 |  | 0.046634 | 0.97978 |  | 0 | 0.90641 |  | 0 | 0.00020404
840 | 0 | 0 | 2.131e+19 |  |  | 0 | 0 |  | 0 | 0 |  | 0.046442 | 0.97931 |  | 0 | 0.92119 |  | 0 | 0.00020554
845 | 0 | 0 | 2.1423e+19 |  |  | 0 | 0 |  | 0 | 0 |  | 0.046251 | 0.97885 |  | 0 | 0.93467 |  | 0 | 0.00020705
850 | 0 | 0 | 1.9514e+19 |  |  | 0 | 0 |  | 0 | 0 |  | 0.046059 | 0.97838 |  | 0 | 0.94788 |  | 0 | 0.00020856
855 | 0 | 0 | 1.9569e+19 |  |  | 0 | 0 |  | 0 | 0 |  | 0.045868 | 0.97792 |  | 0 | 0.96041 |  | 0 | 0.00021007
860 | 0 | 0 | 2.1317e+19 |  |  | 0 | 0 |  | 0 | 0 |  | 0.045676 | 0.97745 |  | 0 | 0.97186 |  | 0 | 0.00020634
865 | 0 | 0 | 2.0625e+19 |  |  | 0 | 0 |  | 0 | 0 |  | 0.045563 | 0.97699 |  | 0 | 0.98182 |  | 0 | 0.00020215
870 | 0 | 0 | 2.1031e+19 |  |  | 0 | 0 |  | 0 | 0 |  | 0.045567 | 0.97635 |  | 0 | 0.98987 |  | 0 | 0.00019795
875 | 0 | 0 | 2.0448e+19 |  |  | 0 | 0 |  | 0 | 0 |  | 0.045571 | 0.9752 |  | 0 | 0.99563 |  | 0 | 0.00019375
880 | 0 | 0 | 2.0648e+19 |  |  | 0 | 0 |  | 0 | 0 |  | 0.045575 | 0.97406 |  | 0 | 0.99867 |  | 0 | 0.00018956
885 | 0 | 0 | 2.0835e+19 |  |  | 0 | 0 |  | 0 | 0 |  | 0.045579 | 0.97291 |  | 0 | 0.99867 |  | 0 | 0.00018536
890 | 0 | 0 | 2.0656e+19 |  |  | 0 | 0 |  | 0 | 0 |  | 0.045583 | 0.97176 |  | 0 | 0.99598 |  | 0 | 0.00018116
895 | 0 | 0 | 1.8222e+19 |  |  | 0 | 0 |  | 0 | 0 |  | 0.045587 | 0.97062 |  | 0 | 0.99104 |  | 0 | 0.00017474
900 | 0 | 0 | 1.5805e+19 |  |  | 0 | 0 |  | 0 | 0 |  | 0.045591 | 0.96947 |  | 0 | 0.98422 |  | 0 | 0.00016756
905 | 0 | 0 | 1.8511e+19 |  |  | 0 | 0 |  | 0 | 0 |  | 0.045595 | 0.96832 |  | 0 | 0.9759 |  | 0 | 0.00016038
910 | 0 | 0 | 1.461e+19 |  |  | 0 | 0 |  | 0 | 0 |  | 0.045577 | 0.96707 |  | 0 | 0.96647 |  | 0 | 0.0001532
915 | 0 | 0 | 1.5122e+19 |  |  | 0 | 0 |  | 0 | 0 |  | 0.045524 | 0.96574 |  | 0 | 0.9563 |  | 0 | 0.00014602
920 | 0 | 0 | 1.7262e+19 |  |  | 0 | 0 |  | 0 | 0 |  | 0.045472 | 0.96441 |  | 0 | 0.94579 |  | 0 | 0.00013885
925 | 0 | 0 | 1.6503e+19 |  |  | 0 | 0 |  | 0 | 0 |  | 0.045419 | 0.96308 |  | 0 | 0.93328 |  | 0 | 0.00013252
930 | 0 | 0 | 1.0364e+19 |  |  | 0 | 0 |  | 0 | 0 |  | 0.045367 | 0.96175 |  | 0 | 0.91667 |  | 0 | 0.00012705
935 | 0 | 0 | 5.3038e+18 |  |  | 0 | 0 |  | 0 | 0 |  | 0.045314 | 0.96042 |  | 0 | 0.89711 |  | 0 | 0.00012159
940 | 0 | 0 | 1.0608e+19 |  |  | 0 | 0 |  | 0 | 0 |  | 0.045262 | 0.95907 |  | 0 | 0.87581 |  | 0 | 0.00011612
945 | 0 | 0 | 7.9664e+18 |  |  | 0 | 0 |  | 0 | 0 |  | 0.045209 | 0.95646 |  | 0 | 0.85395 |  | 0 | 0.00011066
950 | 0 | 0 | 5.5472e+18 |  |  | 0 | 0 |  | 0 | 0 |  | 0.045157 | 0.95385 |  | 0 | 0.83271 |  | 0 | 0.00010519
955 | 0 | 0 | 8.378e+18 |  |  | 0 | 0 |  | 0 | 0 |  | 0.045104 | 0.95124 |  | 0 | 0.81226 |  | 0 | 9.9725e-05
960 | 0 | 0 | 1.0103e+19 |  |  | 0 | 0 |  | 0 | 0 |  | 0.045052 | 0.94862 |  | 0 | 0.79142 |  | 0 | 9.3859e-05
965 | 0 | 0 | 1.2046e+19 |  |  | 0 | 0 |  | 0 | 0 |  | 0.044999 | 0.94601 |  | 0 | 0.77017 |  | 0 | 8.7334e-05
970 | 0 | 0 | 1.5842e+19 |  |  | 0 | 0 |  | 0 | 0 |  | 0.044947 | 0.9434 |  | 0 | 0.74853 |  | 0 | 8.0809e-05
975 | 0 | 0 | 1.4323e+19 |  |  | 0 | 0 |  | 0 | 0 |  | 0.044894 | 0.94079 |  | 0 | 0.72652 |  | 0 | 7.4285e-05
980 | 0 | 0 | 1.53e+19 |  |  | 0 | 0 |  | 0 | 0 |  | 0.044842 | 0.93818 |  | 0 | 0.70415 |  | 0 | 6.776e-05
985 | 0 | 0 | 1.7344e+19 |  |  | 0 | 0 |  | 0 | 0 |  | 0.044789 | 0.93557 |  | 0 | 0.68144 |  | 0 | 6.1236e-05
990 | 0 | 0 | 1.8298e+19 |  |  | 0 | 0 |  | 0 | 0 |  | 0.044737 | 0.93026 |  | 0 | 0.65839 |  | 0 | 5.4711e-05
995 | 0 | 0 | 1.8769e+19 |  |  | 0 | 0 |  | 0 | 0 |  | 0.044684 | 0.92309 |  | 0 | 0.63473 |  | 0 | 5.059e-05
1000 | 0 | 0 | 1.8476e+19 |  |  | 0 | 0 |  | 0 | 0 |  | 0.044631 | 0.91592 |  | 0 | 0.60993 |  | 0 | 4.8209e-05
1005 | 0 | 0 | 1.7418e+19 |  |  | 0 | 0 |  | 0 | 0 |  | 0.044579 | 0.90875 |  | 0 | 0.58448 |  | 0 | 4.5828e-05
1010 | 0 | 0 | 1.8232e+19 |  |  | 0 | 0 |  | 0 | 0 |  | 0.044526 | 0.90158 |  | 0 | 0.55891 |  | 0 | 4.3447e-05
1015 | 0 | 0 | 1.8077e+19 |  |  | 0 | 0 |  | 0 | 0 |  | 0.044474 | 0.89276 |  | 0 | 0.53375 |  | 0 | 4.1065e-05
1020 | 0 | 0 | 1.7861e+19 |  |  | 0 | 0 |  | 0 | 0 |  | 0.044421 | 0.88054 |  | 0 | 0.50956 |  | 0 | 3.8684e-05
1025 | 0 | 0 | 1.7917e+19 |  |  | 0 | 0 |  | 0 | 0 |  | 0.044369 | 0.86831 |  | 0 | 0.48649 |  | 0 | 3.6303e-05
1030 | 0 | 0 | 1.7823e+19 |  |  | 0 | 0 |  | 0 | 0 |  | 0.044316 | 0.85608 |  | 0 | 0.46334 |  | 0 | 3.3922e-05
1035 | 0 | 0 | 1.7698e+19 |  |  | 0 | 0 |  | 0 | 0 |  | 0.044264 | 0.84279 |  | 0 | 0.44031 |  | 0 | 3.1541e-05
1040 | 0 | 0 | 1.7541e+19 |  |  | 0 | 0 |  | 0 | 0 |  | 0.044211 | 0.82349 |  | 0 | 0.41777 |  | 0 | 2.916e-05
1045 | 0 | 0 | 1.7379e+19 |  |  | 0 | 0 |  | 0 | 0 |  | 0.044159 | 0.8042 |  | 0 | 0.3961 |  | 0 | 2.6778e-05
1050 | 0 | 0 | 1.7261e+19 |  |  | 0 | 0 |  | 0 | 0 |  | 0.044106 | 0.7849 |  | 0 | 0.37568 |  | 0 | 2.4397e-05
1055 | 0 | 0 | 1.7157e+19 |  |  | 0 | 0 |  | 0 | 0 |  | 0.044054 | 0.76014 |  | 0 | 0.3569 |  | 0 | 2.2016e-05
1060 | 0 | 0 | 1.6799e+19 |  |  | 0 | 0 |  | 0 | 0 |  | 0.044001 | 0.73216 |  | 0 | 0.34013 |  | 0 | 2.0201e-05
1065 | 0 | 0 | 1.6767e+19 |  |  | 0 | 0 |  | 0 | 0 |  | 0.043949 | 0.70351 |  | 0 | 0.32481 |  | 0 | 1.9143e-05
1070 | 0 | 0 | 1.621e+19 |  |  | 0 | 0 |  | 0 | 0 |  | 0.043896 | 0.67221 |  | 0 | 0.3103 |  | 0 | 1.8085e-05
1075 | 0 | 0 | 1.6154e+19 |  |  | 0 | 0 |  | 0 | 0 |  | 0.043844 | 0.64091 |  | 0 | 0.29653 |  | 0 | 1.7027e-05
1080 | 0 | 0 | 1.6158e+19 |  |  | 0 | 0 |  | 0 | 0 |  | 0.043791 | 0.61412 |  | 0 | 0.28343 |  | 0 | 1.597e-05
1085 | 0 | 0 | 1.5973e+19 |  |  | 0 | 0 |  | 0 | 0 |  | 0.043739 | 0.58735 |  | 0 | 0.27094 |  | 0 | 1.4912e-05
1090 | 0 | 0 | 1.5386e+19 |  |  | 0 | 0 |  | 0 | 0 |  | 0.043686 | 0.56059 |  | 0 | 0.25899 |  | 0 | 1.3854e-05
1095 | 0 | 0 | 1.4303e+19 |  |  | 0 | 0 |  | 0 | 0 |  | 0.043634 | 0.53054 |  | 0 | 0.24752 |  | 0 | 1.2796e-05
1100 | 0 | 0 | 1.351e+19 |  |  | 0 | 0 |  | 0 | 0 |  | 0.043581 | 0.49897 |  | 0 | 0.23645 |  | 0 | 1.1739e-05
1105 | 0 | 0 | 1.3526e+19 |  |  | 0 | 0 |  | 0 | 0 |  | 0.043529 | 0.46968 |  | 0 | 0.22572 |  | 0 | 1.0681e-05
1110 | 0 | 0 | 1.2603e+19 |  |  | 0 | 0 |  | 0 | 0 |  | 0.043476 | 0.44059 |  | 0 | 0.21527 |  | 0 | 9.623e-06
1115 | 0 | 0 | 6.991e+18 |  |  | 0 | 0 |  | 0 | 0 |  | 0.043424 | 0.4115 |  | 0 | 0.20503 |  | 0 | 8.5653e-06
1120 | 0 | 0 | 4.05e+18 |  |  | 0 | 0 |  | 0 | 0 |  | 0.043371 | 0.38115 |  | 0 | 0.1948 |  | 0 | 7.5075e-06
1125 | 0 | 0 | 3.6202e+18 |  |  | 0 | 0 |  | 0 | 0 |  | 0.043319 | 0.34443 |  | 0 | 0.18444 |  | 0 | 6.4498e-06
1130 | 0 | 0 | 2.9257e+18 |  |  | 0 | 0 |  | 0 | 0 |  | 0.043266 | 0.3077 |  | 0 | 0.17405 |  | 0 | 5.392e-06
1135 | 0 | 0 | 9.3504e+17 |  |  | 0 | 0 |  | 0 | 0 |  | 0.043214 | 0.27252 |  | 0 | 0.16373 |  | 0 | 4.3343e-06
1140 | 0 | 0 | 7.2444e+18 |  |  | 0 | 0 |  | 0 | 0 |  | 0.043161 | 0.23742 |  | 0 | 0.15357 |  | 0 | 3.2765e-06
1145 | 0 | 0 | 4.126e+18 |  |  | 0 | 0 |  | 0 | 0 |  | 0.043108 | 0.20293 |  | 0 | 0.14369 |  | 0 | 2.2188e-06
1150 | 0 | 0 | 4.1476e+18 |  |  | 0 | 0 |  | 0 | 0 |  | 0.043056 | 0.16864 |  | 0 | 0.13418 |  | 0 | 1.161e-06
1155 | 0 | 0 | 8.3312e+18 |  |  | 0 | 0 |  | 0 | 0 |  | 0.043003 | 0.13504 |  | 0 | 0.12515 |  | 0 | 1.0329e-07
1160 | 0 | 0 | 8.7503e+18 |  |  | 0 | 0 |  | 0 | 0 |  | 0.042951 | 0.10846 |  | 0 | 0.1167 |  | 0 | 0
1165 | 0 | 0 | 1.1367e+19 |  |  | 0 | 0 |  | 0 | 0 |  | 0.042898 | 0.081878 |  | 0 | 0.10892 |  | 0 | 0
1170 | 0 | 0 | 1.3285e+19 |  |  | 0 | 0 |  | 0 | 0 |  | 0.042846 | 0.06109 |  | 0 | 0.10193 |  | 0 | 0
1175 | 0 | 0 | 1.2994e+19 |  |  | 0 | 0 |  | 0 | 0 |  | 0.042793 | 0.047633 |  | 0 | 0.095814 |  | 0 | 0
1180 | 0 | 0 | 1.3246e+19 |  |  | 0 | 0 |  | 0 | 0 |  | 0.042741 | 0.034175 |  | 0 | 0.090687 |  | 0 | 0
1185 | 0 | 0 | 1.2412e+19 |  |  | 0 | 0 |  | 0 | 0 |  | 0.042688 | 0.020717 |  | 0 | 0.086592 |  | 0 | 0
1190 | 0 | 0 | 1.3568e+19 |  |  | 0 | 0 |  | 0 | 0 |  | 0.042636 | 0.0072587 |  | 0 | 0.082855 |  | 0 | 0
1195 | 0 | 0 | 1.3429e+19 |  |  | 0 | 0 |  | 0 | 0 |  | 0.042583 | 0 |  | 0 | 0.07924 |  | 0 | 0
1200 | 0 | 0 | 1.3138e+19 |  |  | 0 | 0 |  | 0 | 0 |  | 0.042531 | 0 |  | 0 | 0.075748 |  | 0 | 0
1205 | 0 | 0 | 1.3098e+19 |  |  | 0 | 0 |  | 0 | 0 |  | 0.042478 | 0 |  | 0 | 0.072376 |  | 0 | 0
1210 | 0 | 0 | 1.3491e+19 |  |  | 0 | 0 |  | 0 | 0 |  | 0.042426 | 0 |  | 0 | 0.069123 |  | 0 | 0
1215 | 0 | 0 | 1.3219e+19 |  |  | 0 | 0 |  | 0 | 0 |  | 0.042373 | 0 |  | 0 | 0.065989 |  | 0 | 0
1220 | 0 | 0 | 1.4006e+19 |  |  | 0 | 0 |  | 0 | 0 |  | 0.042321 | 0 |  | 0 | 0.06297 |  | 0 | 0
1225 | 0 | 0 | 1.4175e+19 |  |  | 0 | 0 |  | 0 | 0 |  | 0.042268 | 0 |  | 0 | 0.060067 |  | 0 | 0
1230 | 0 | 0 | 1.4275e+19 |  |  | 0 | 0 |  | 0 | 0 |  | 0.042216 | 0 |  | 0 | 0.057278 |  | 0 | 0
1235 | 0 | 0 | 1.445e+19 |  |  | 0 | 0 |  | 0 | 0 |  | 0.042163 | 0 |  | 0 | 0.054601 |  | 0 | 0
1240 | 0 | 0 | 1.4333e+19 |  |  | 0 | 0 |  | 0 | 0 |  | 0.042111 | 0 |  | 0 | 0.052036 |  | 0 | 0
1245 | 0 | 0 | 1.4258e+19 |  |  | 0 | 0 |  | 0 | 0 |  | 0.042058 | 0 |  | 0 | 0.04958 |  | 0 | 0
1250 | 0 | 0 | 1.4327e+19 |  |  | 0 | 0 |  | 0 | 0 |  | 0.042006 | 0 |  | 0 | 0.047233 |  | 0 | 0
1255 | 0 | 0 | 1.4108e+19 |  |  | 0 | 0 |  | 0 | 0 |  | 0.041953 | 0 |  | 0 | 0.044993 |  | 0 | 0
1260 | 0 | 0 | 1.3534e+19 |  |  | 0 | 0 |  | 0 | 0 |  | 0.041901 | 0 |  | 0 | 0.042858 |  | 0 | 0
1265 | 0 | 0 | 1.2426e+19 |  |  | 0 | 0 |  | 0 | 0 |  | 0.041848 | 0 |  | 0 | 0.040828 |  | 0 | 0
1270 | 0 | 0 | 1.1856e+19 |  |  | 0 | 0 |  | 0 | 0 |  | 0.041796 | 0 |  | 0 | 0.038902 |  | 0 | 0
1275 | 0 | 0 | 1.3178e+19 |  |  | 0 | 0 |  | 0 | 0 |  | 0.041743 | 0 |  | 0 | 0.037077 |  | 0 | 0
1280 | 0 | 0 | 1.3527e+19 |  |  | 0 | 0 |  | 0 | 0 |  | 0.041691 | 0 |  | 0 | 0.035352 |  | 0 | 0
1285 | 0 | 0 | 1.3673e+19 |  |  | 0 | 0 |  | 0 | 0 |  | 0.041638 | 0 |  | 0 | 0.033727 |  | 0 | 0
1290 | 0 | 0 | 1.3373e+19 |  |  | 0 | 0 |  | 0 | 0 |  | 0.041585 | 0 |  | 0 | 0.032199 |  | 0 | 0
1295 | 0 | 0 | 1.3091e+19 |  |  | 0 | 0 |  | 0 | 0 |  | 0.041533 | 0 |  | 0 | 0.030768 |  | 0 | 0
1300 | 0 | 0 | 1.1773e+19 |  |  | 0 | 0 |  | 0 | 0 |  | 0.04148 | 0 |  | 0 | 0.029432 |  | 0 | 0
1305 | 0 | 0 | 1.2232e+19 |  |  | 0 | 0 |  | 0 | 0 |  | 0.041428 | 0 |  | 0 | 0.028189 |  | 0 | 0
1310 | 0 | 0 | 1.0364e+19 |  |  | 0 | 0 |  | 0 | 0 |  | 0.041375 | 0 |  | 0 | 0.027039 |  | 0 | 0
1315 | 0 | 0 | 9.597e+18 |  |  | 0 | 0 |  | 0 | 0 |  | 0.041323 | 0 |  | 0 | 0.02598 |  | 0 | 0
1320 | 0 | 0 | 8.7744e+18 |  |  | 0 | 0 |  | 0 | 0 |  | 0.04127 | 0 |  | 0 | 0.025011 |  | 0 | 0
1325 | 0 | 0 | 1.0282e+19 |  |  | 0 | 0 |  | 0 | 0 |  | 0.041218 | 0 |  | 0 | 0.024126 |  | 0 | 0
1330 | 0 | 0 | 7.0886e+18 |  |  | 0 | 0 |  | 0 | 0 |  | 0.041165 | 0 |  | 0 | 0.02327 |  | 0 | 0
1335 | 0 | 0 | 7.2957e+18 |  |  | 0 | 0 |  | 0 | 0 |  | 0.041113 | 0 |  | 0 | 0.022424 |  | 0 | 0
1340 | 0 | 0 | 5.705e+18 |  |  | 0 | 0 |  | 0 | 0 |  | 0.04106 | 0 |  | 0 | 0.021591 |  | 0 | 0
1345 | 0 | 0 | 3.3301e+18 |  |  | 0 | 0 |  | 0 | 0 |  | 0.041008 | 0 |  | 0 | 0.020771 |  | 0 | 0
1350 | 0 | 0 | 4.9538e+17 |  |  | 0 | 0 |  | 0 | 0 |  | 0.040955 | 0 |  | 0 | 0.019965 |  | 0 | 0
1355 | 0 | 0 | 1278190000000000 |  |  | 0 | 0 |  | 0 | 0 |  | 0.040903 | 0 |  | 0 | 0.019175 |  | 0 | 0
1360 | 0 | 0 | 0 |  |  | 0 | 0 |  | 0 | 0 |  | 0.04085 | 0 |  | 0 | 0.018402 |  | 0 | 0
1365 | 0 | 0 | 0 |  |  | 0 | 0 |  | 0 | 0 |  | 0.040798 | 0 |  | 0 | 0.017646 |  | 0 | 0
1370 | 0 | 0 | 0 |  |  | 0 | 0 |  | 0 | 0 |  | 0.040745 | 0 |  | 0 | 0.016909 |  | 0 | 0
1375 | 0 | 0 | 9944100000000000 |  |  | 0 | 0 |  | 0 | 0 |  | 0.040693 | 0 |  | 0 | 0.016193 |  | 0 | 0
1380 | 0 | 0 | 3037469900800000 |  |  | 0 | 0 |  | 0 | 0 |  | 0.04064 | 0 |  | 0 | 0.015497 |  | 0 | 0
1385 | 0 | 0 | 0 |  |  | 0 | 0 |  | 0 | 0 |  | 0.040588 | 0 |  | 0 | 0.014824 |  | 0 | 0
1390 | 0 | 0 | 17045700000000000 |  |  | 0 | 0 |  | 0 | 0 |  | 0.040535 | 0 |  | 0 | 0.014174 |  | 0 | 0
1395 | 0 | 0 | 438640848000000 |  |  | 0 | 0 |  | 0 | 0 |  | 0.040483 | 0 |  | 0 | 0.013548 |  | 0 | 0
1400 | 0 | 0 | 3521704249600000 |  |  | 0 | 0 |  | 0 | 0 |  | 0.04043 | 0 |  | 0 | 0.012948 |  | 0 | 0
1405 | 0 | 0 | 11928200000000000 |  |  | 0 | 0 |  | 0 | 0 |  | 0.040378 | 0 |  | 0 | 0.012375 |  | 0 | 0
1410 | 0 | 0 | 25271350000000000 |  |  | 0 | 0 |  | 0 | 0 |  | 0.040325 | 0 |  | 0 | 0.01183 |  | 0 | 0
1415 | 0 | 0 | 1.6507e+17 |  |  | 0 | 0 |  | 0 | 0 |  | 0.040273 | 0 |  | 0 | 0.011314 |  | 0 | 0
1420 | 0 | 0 | 2.6969e+17 |  |  | 0 | 0 |  | 0 | 0 |  | 0.04022 | 0 |  | 0 | 0.010827 |  | 0 | 0
1425 | 0 | 0 | 8.9346e+17 |  |  | 0 | 0 |  | 0 | 0 |  | 0.040168 | 0 |  | 0 | 0.010373 |  | 0 | 0
1430 | 0 | 0 | 2.0517e+18 |  |  | 0 | 0 |  | 0 | 0 |  | 0.040115 | 0 |  | 0 | 0.0099499 |  | 0 | 0
1435 | 0 | 0 | 8.4604e+17 |  |  | 0 | 0 |  | 0 | 0 |  | 0.040062 | 0 |  | 0 | 0.0095609 |  | 0 | 0
1440 | 0 | 0 | 1.4471e+18 |  |  | 0 | 0 |  | 0 | 0 |  | 0.04001 | 0 |  | 0 | 0.0092064 |  | 0 | 0
1445 | 0 | 0 | 1.7366e+18 |  |  | 0 | 0 |  | 0 | 0 |  | 0.039957 | 0 |  | 0 | 0.0088876 |  | 0 | 0
1450 | 0 | 0 | 1.2629e+18 |  |  | 0 | 0 |  | 0 | 0 |  | 0.039905 | 0 |  | 0 | 0.0086056 |  | 0 | 0
1455 | 0 | 0 | 2.8425e+18 |  |  | 0 | 0 |  | 0 | 0 |  | 0.039852 | 0 |  | 0 | 0.0083617 |  | 0 | 0
1460 | 0 | 0 | 3.5083e+18 |  |  | 0 | 0 |  | 0 | 0 |  | 0.0398 | 0 |  | 0 | 0.0081568 |  | 0 | 0
1465 | 0 | 0 | 3.5682e+18 |  |  | 0 | 0 |  | 0 | 0 |  | 0.039747 | 0 |  | 0 | 0.0079921 |  | 0 | 0
1470 | 0 | 0 | 1.8923e+18 |  |  | 0 | 0 |  | 0 | 0 |  | 0.039695 | 0 |  | 0 | 0.0078687 |  | 0 | 0
1475 | 0 | 0 | 5.8888e+18 |  |  | 0 | 0 |  | 0 | 0 |  | 0.039642 | 0 |  | 0 | 0.0077878 |  | 0 | 0
1480 | 0 | 0 | 2.7829e+18 |  |  | 0 | 0 |  | 0 | 0 |  | 0.03959 | 0 |  | 0 | 0.0077505 |  | 0 | 0
1485 | 0 | 0 | 4.7161e+18 |  |  | 0 | 0 |  | 0 | 0 |  | 0.039537 | 0 |  | 0 | 0 |  | 0 | 0
1490 | 0 | 0 | 6.6998e+18 |  |  | 0 | 0 |  | 0 | 0 |  | 0.039485 | 0 |  | 0 | 0 |  | 0 | 0
1495 | 0 | 0 | 6.8774e+18 |  |  | 0 | 0 |  | 0 | 0 |  | 0.039432 | 0 |  | 0 | 0 |  | 0 | 0
1500 | 0 | 0 | 9.3482e+18 |  |  | 0 | 0 |  | 0 | 0 |  | 0.03938 | 0 |  | 0 | 0 |  | 0 | 0

## Sychugov
Photon path length probability (l) (cm) 3D | 0 < l < kw | kw < l < kh | kh < l < kd | Path length probability 3D | Normalized probability
0 | 0.20863 | 0 | 0 | 0.20863 | 0.020654
0.1 | 0.20711 | 0 | 0 | 0.20711 | 0.020504 | Correction factor section S1B (Sychugov)
0.2 | 0.20559 | 0 | 0 | 0.20559 | 0.020353 | Outside EC
0.3 | 0.20407 | 0 | 0 | 0.20407 | 0.020203 | Numerator | 0.15317
0.4 | 0.20255 | 0 | 0 | 0.20255 | 0.020052 | Denominator | 0.13386
0.5 | 0.20103 | 0 | 0 | 0.20103 | 0.019902 | Correction factor | 1.1443
0.6 | 0.19951 | 0 | 0 | 0.19951 | 0.019751
0.7 | 0.19799 | 0 | 0 | 0.19799 | 0.019601 | In EC:
0.8 | 0.19648 | 0 | 0 | 0.19648 | 0.019451 | Upper bound | 1.3416
0.9 | 0.19496 | 0 | 0 | 0.19496 | 0.0193 | Numerator | 0.12807
1 | 0.19344 | 0 | 0 | 0.19344 | 0.01915 | Denominator | 0.11614
1.1 | 0.19192 | 0 | 0 | 0.19192 | 0.018999 | Correction factor | 1.1028
1.2 | 0.1904 | 0 | 0 | 0.1904 | 0.018849
1.3 | 0.18888 | 0 | 0 | 0.18888 | 0.018699
1.4 | 0.18736 | 0 | 0 | 0.18736 | 0.018548
1.5 | 0.18584 | 0 | 0 | 0.18584 | 0.018398
1.6 | 0.18432 | 0 | 0 | 0.18432 | 0.018247
1.7 | 0.1828 | 0 | 0 | 0.1828 | 0.018097
1.8 | 0.18128 | 0 | 0 | 0.18128 | 0.017946
1.9 | 0.17976 | 0 | 0 | 0.17976 | 0.017796
2 | 0.17824 | 0 | 0 | 0.17824 | 0.017646
2.1 | 0.17672 | 0 | 0 | 0.17672 | 0.017495
2.2 | 0.1752 | 0 | 0 | 0.1752 | 0.017345
2.3 | 0.17368 | 0 | 0 | 0.17368 | 0.017194
2.4 | 0.17217 | 0 | 0 | 0.17217 | 0.017044
2.5 | 0.17065 | 0 | 0 | 0.17065 | 0.016894
2.6 | 0.16913 | 0 | 0 | 0.16913 | 0.016743
2.7 | 0.16761 | 0 | 0 | 0.16761 | 0.016593
2.8 | 0.16609 | 0 | 0 | 0.16609 | 0.016442
2.9 | 0.16457 | 0 | 0 | 0.16457 | 0.016292
3 | 0.16305 | 0 | 0 | 0.16305 | 0.016142
3.1 | 0.16153 | 0 | 0 | 0.16153 | 0.015991
3.2 | 0.16001 | 0 | 0 | 0.16001 | 0.015841
3.3 | 0.15849 | 0 | 0 | 0.15849 | 0.01569
3.4 | 0.15697 | 0 | 0 | 0.15697 | 0.01554
3.5 | 0.15545 | 0 | 0 | 0.15545 | 0.015389
3.6 | 0.15393 | 0 | 0 | 0.15393 | 0.015239
3.7 | 0.15241 | 0 | 0 | 0.15241 | 0.015089
3.8 | 0.15089 | 0 | 0 | 0.15089 | 0.014938
3.9 | 0.14937 | 0 | 0 | 0.14937 | 0.014788
4 | 0.14786 | 0 | 0 | 0.14786 | 0.014637
4.1 | 0.14634 | 0 | 0 | 0.14634 | 0.014487
4.2 | 0.14482 | 0 | 0 | 0.14482 | 0.014337
4.3 | 0.1433 | 0 | 0 | 0.1433 | 0.014186
4.4 | 0.14178 | 0 | 0 | 0.14178 | 0.014036
4.5 | 0.14026 | 0 | 0 | 0.14026 | 0.013885
4.6 | 0 | 0.12524 | 0 | 0.12524 | 0.012398
4.7 | 0 | 0.10749 | 0 | 0.10749 | 0.010642
4.8 | 0 | 0.097199 | 0 | 0.097199 | 0.0096225
4.9 | 0 | 0.089435 | 0 | 0.089435 | 0.0088539
5 | 0 | 0.083107 | 0 | 0.083107 | 0.0082274
5.1 | 0 | 0.077742 | 0 | 0.077742 | 0.0076963
5.2 | 0 | 0.073081 | 0 | 0.073081 | 0.0072349
5.3 | 0 | 0.068965 | 0 | 0.068965 | 0.0068274
5.4 | 0 | 0.065287 | 0 | 0.065287 | 0.0064632
5.5 | 0 | 0.061968 | 0 | 0.061968 | 0.0061347
5.6 | 0 | 0.058953 | 0 | 0.058953 | 0.0058362
5.7 | 0 | 0.056195 | 0 | 0.056195 | 0.0055632
5.8 | 0 | 0.053662 | 0 | 0.053662 | 0.0053124
5.9 | 0 | 0.051324 | 0 | 0.051324 | 0.0050809
6 | 0 | 0.049158 | 0 | 0.049158 | 0.0048665
6.1 | 0 | 0.047145 | 0 | 0.047145 | 0.0046673
6.2 | 0 | 0.045269 | 0 | 0.045269 | 0.0044815
6.3 | 0 | 0.043516 | 0 | 0.043516 | 0.0043079
6.4 | 0 | 0.041873 | 0 | 0.041873 | 0.0041454
6.5 | 0 | 0.040332 | 0 | 0.040332 | 0.0039927
6.6 | 0 | 0.038882 | 0 | 0.038882 | 0.0038492
6.7 | 0 | 0.037516 | 0 | 0.037516 | 0.003714
6.8 | 0 | 0.036226 | 0 | 0.036226 | 0.0035863
6.9 | 0 | 0.035007 | 0 | 0.035007 | 0.0034657
7 | 0 | 0.033854 | 0 | 0.033854 | 0.0033514
7.1 | 0 | 0.03276 | 0 | 0.03276 | 0.0032432
7.2 | 0 | 0.031722 | 0 | 0.031722 | 0.0031404
7.3 | 0 | 0.030736 | 0 | 0.030736 | 0.0030428
7.4 | 0 | 0.029798 | 0 | 0.029798 | 0.00295
7.5 | 0 | 0.028905 | 0 | 0.028905 | 0.0028615
7.6 | 0 | 0.028053 | 0 | 0.028053 | 0.0027772
7.7 | 0 | 0.027241 | 0 | 0.027241 | 0.0026968
7.8 | 0 | 0.026465 | 0 | 0.026465 | 0.00262
7.9 | 0 | 0.025724 | 0 | 0.025724 | 0.0025466
8 | 0 | 0.025014 | 0 | 0.025014 | 0.0024764
8.1 | 0 | 0.024335 | 0 | 0.024335 | 0.0024091
8.2 | 0 | 0.023684 | 0 | 0.023684 | 0.0023447
8.3 | 0 | 0.023061 | 0 | 0.023061 | 0.002283
8.4 | 0 | 0.022462 | 0 | 0.022462 | 0.0022237
8.5 | 0 | 0.021888 | 0 | 0.021888 | 0.0021668
8.6 | 0 | 0.021336 | 0 | 0.021336 | 0.0021122
8.7 | 0 | 0.020805 | 0 | 0.020805 | 0.0020596
8.8 | 0 | 0.020295 | 0 | 0.020295 | 0.0020091
8.9 | 0 | 0.019803 | 0 | 0.019803 | 0.0019605
9 | 0 | 0.01933 | 0 | 0.01933 | 0.0019137
9.1 | 0 | 0.018875 | 0 | 0.018875 | 0.0018685
9.2 | 0 | 0 | 0.012206 | 0.012206 | 0.0012084
9.3 | 0 | 0 | 0.0079634 | 0.0079634 | 0.00078836
9.4 | 0 | 0 | 0.0055395 | 0.0055395 | 0.0005484
9.5 | 0 | 0 | 0.0038707 | 0.0038707 | 0.00038319
9.6 | 0 | 0 | 0.0026547 | 0.0026547 | 0.00026281
9.7 | 0 | 0 | 0.0017528 | 0.0017528 | 0.00017353
9.8 | 0 | 0 | 0.0010873 | 0.0010873 | 0.00010764
9.9 | 0 | 0 | 0.00060902 | 0.00060902 | 6.0291e-05
10 | 0 | 0 | 0.00028445 | 0.00028445 | 2.816e-05
10.1 | 0 | 0 | 8.9406e-05 | 8.9406e-05 | 8.851e-06
10.2 | 0 | 0 | 5.7045e-06 | 5.7045e-06 | 5.6473e-07
10.3 | 0 | 0 | 0 | 0 | 0
10.4 | 0 | 0 | 0 | 0 | 0
10.5 | 0 | 0 | 0 | 0 | 0
10.6 | 0 | 0 | 0 | 0 | 0
10.7 | 0 | 0 | 0 | 0 | 0
10.8 | 0 | 0 | 0 | 0 | 0
10.9 | 0 | 0 | 0 | 0 | 0
11 | 0 | 0 | 0 | 0 | 0
11.1 | 0 | 0 | 0 | 0 | 0
11.2 | 0 | 0 | 0 | 0 | 0
11.3 | 0 | 0 | 0 | 0 | 0
11.4 | 0 | 0 | 0 | 0 | 0
11.5 | 0 | 0 | 0 | 0 | 0
11.6 | 0 | 0 | 0 | 0 | 0
11.7 | 0 | 0 | 0 | 0 | 0
11.8 | 0 | 0 | 0 | 0 | 0
11.9 | 0 | 0 | 0 | 0 | 0
12 | 0 | 0 | 0 | 0 | 0
12.1 | 0 | 0 | 0 | 0 | 0
12.2 | 0 | 0 | 0 | 0 | 0
12.3 | 0 | 0 | 0 | 0 | 0
12.4 | 0 | 0 | 0 | 0 | 0
12.5 | 0 | 0 | 0 | 0 | 0
12.6 | 0 | 0 | 0 | 0 | 0
12.7 | 0 | 0 | 0 | 0 | 0
12.8 | 0 | 0 | 0 | 0 | 0
12.9 | 0 | 0 | 0 | 0 | 0
13 | 0 | 0 | 0 | 0 | 0
13.1 | 0 | 0 | 0 | 0 | 0
13.2 | 0 | 0 | 0 | 0 | 0
13.3 | 0 | 0 | 0 | 0 | 0
13.4 | 0 | 0 | 0 | 0 | 0
13.5 | 0 | 0 | 0 | 0 | 0
13.6 | 0 | 0 | 0 | 0 | 0
13.7 | 0 | 0 | 0 | 0 | 0
13.8 | 0 | 0 | 0 | 0 | 0
13.9 | 0 | 0 | 0 | 0 | 0
14 | 0 | 0 | 0 | 0 | 0
14.1 | 0 | 0 | 0 | 0 | 0
14.2 | 0 | 0 | 0 | 0 | 0
14.3 | 0 | 0 | 0 | 0 | 0
14.4 | 0 | 0 | 0 | 0 | 0
14.5 | 0 | 0 | 0 | 0 | 0
14.6 | 0 | 0 | 0 | 0 | 0
14.7 | 0 | 0 | 0 | 0 | 0
14.8 | 0 | 0 | 0 | 0 | 0
14.9 | 0 | 0 | 0 | 0 | 0
15 | 0 | 0 | 0 | 0 | 0

## Initial absorption
Wavelength | Absorption | Incoming spectrum | Spectrum after reflection | Total absorption probability (p_abs_init) | Absorbed by luminophore and waveguide (init) (#/m^2/s) | Absorbed ratio luminophore (F_lum) | Absorption ratio waveguide (F_wg) | Total photons absorbed by luminophore (#/m^2/s)
280 | 2.8908 | 0.00016622 | 0.00015958 | 1 | 0.00015958 | 0.9889 | 0.011103
285 | 2.8141 | 109258.3592 | 104888.0249 | 1 | 104888.0249 | 0.99018 | 0.0098197
290 | 2.7374 | 50645251700 | 48619441632 | 1 | 48619441632 | 0.99154 | 0.0084607
295 | 2.6607 | 109214652400000 | 104846066304000 | 1 | 104846066304000 | 0.99298 | 0.0070193 | Total absorbed
300 | 2.584 | 7655950000000000 | 7349712000000000 | 1 | 7349712000000000 | 0.99451 | 0.0054878 | 5.1123e+20
305 | 2.5073 | 1.2161e+17 | 1.1674e+17 | 1 | 1.1674e+17 | 0.9953 | 0.0047046
310 | 2.4306 | 4.0959e+17 | 3.9321e+17 | 1 | 3.9321e+17 | 0.99573 | 0.0042686 | Absorbed by luminophore and wg
315 | 2.354 | 1.0301e+18 | 9.889e+17 | 1 | 9.889e+17 | 0.996 | 0.0039992 | 5.7508e+20
320 | 2.2773 | 1.7105e+18 | 1.6421e+18 | 1 | 1.6421e+18 | 0.99625 | 0.0037503
325 | 2.2006 | 2.3729e+18 | 2.278e+18 | 1 | 2.278e+18 | 0.9965 | 0.0035042 | Absorbed by wg
330 | 2.1239 | 3.8061e+18 | 3.6538e+18 | 1 | 3.6538e+18 | 0.9967 | 0.0033044 | 6.3852e+19
335 | 2.0472 | 3.8385e+18 | 3.6849e+18 | 1 | 3.6849e+18 | 0.99692 | 0.0030776
340 | 1.9705 | 4.2165e+18 | 4.0478e+18 | 1 | 4.0478e+18 | 0.99719 | 0.0028141
345 | 1.8938 | 3.9183e+18 | 3.7616e+18 | 1 | 3.7616e+18 | 0.99734 | 0.0026597
350 | 1.8171 | 4.6112e+18 | 4.4268e+18 | 1 | 4.4268e+18 | 0.99743 | 0.0025721
355 | 1.7404 | 5.4004e+18 | 5.1844e+18 | 1 | 5.1844e+18 | 0.99752 | 0.0024769
360 | 1.6637 | 5.2524e+18 | 5.0423e+18 | 1 | 5.0423e+18 | 0.99763 | 0.0023728
365 | 1.5871 | 5.8004e+18 | 5.5684e+18 | 1 | 5.5684e+18 | 0.99769 | 0.0023143
370 | 1.5104 | 6.8176e+18 | 6.5449e+18 | 1 | 6.5449e+18 | 0.99774 | 0.0022633
375 | 1.4337 | 5.6056e+18 | 5.3814e+18 | 1 | 5.3814e+18 | 0.99779 | 0.0022068
380 | 1.357 | 6.7199e+18 | 6.4511e+18 | 1 | 6.4511e+18 | 0.99786 | 0.002144
385 | 1.2803 | 6.2902e+18 | 6.0386e+18 | 1 | 6.0386e+18 | 0.99786 | 0.0021385
390 | 1.2036 | 7.7233e+18 | 7.4144e+18 | 1 | 7.4144e+18 | 0.9978 | 0.002204
395 | 1.1269 | 7.8248e+18 | 7.5118e+18 | 1 | 7.5118e+18 | 0.99772 | 0.0022783
400 | 1.0417 | 1.1207e+19 | 1.0758e+19 | 1 | 1.0758e+19 | 0.99762 | 0.0023827
405 | 0.98858 | 1.1716e+19 | 1.1247e+19 | 1 | 1.1247e+19 | 0.99758 | 0.0024246
410 | 0.90329 | 1.1216e+19 | 1.0767e+19 | 1 | 1.0767e+19 | 0.99744 | 0.0025608
415 | 0.81398 | 1.2736e+19 | 1.2227e+19 | 1 | 1.2227e+19 | 0.99723 | 0.0027707
420 | 0.74366 | 1.2163e+19 | 1.1677e+19 | 0.99999 | 1.1676e+19 | 0.99705 | 0.0029549
425 | 0.69263 | 1.3257e+19 | 1.2726e+19 | 0.99997 | 1.2726e+19 | 0.99691 | 0.0030893
430 | 0.61922 | 9.6187e+18 | 9.234e+18 | 0.99991 | 9.2331e+18 | 0.99664 | 0.0033619
435 | 0.55786 | 1.3582e+19 | 1.3039e+19 | 0.99977 | 1.3036e+19 | 0.99635 | 0.0036487
440 | 0.51086 | 1.4665e+19 | 1.4079e+19 | 0.99954 | 1.4072e+19 | 0.99606 | 0.003937
445 | 0.46575 | 1.6049e+19 | 1.5407e+19 | 0.9991 | 1.5394e+19 | 0.99573 | 0.0042661
450 | 0.42928 | 1.7645e+19 | 1.6939e+19 | 0.99845 | 1.6913e+19 | 0.99543 | 0.004572
455 | 0.39282 | 1.7483e+19 | 1.6784e+19 | 0.99732 | 1.6739e+19 | 0.99507 | 0.0049345
460 | 0.35636 | 1.769e+19 | 1.6982e+19 | 0.99537 | 1.6903e+19 | 0.99463 | 0.0053707
465 | 0.32359 | 1.797e+19 | 1.7251e+19 | 0.99242 | 1.712e+19 | 0.99416 | 0.0058387
470 | 0.29299 | 1.7867e+19 | 1.7153e+19 | 0.988 | 1.6947e+19 | 0.99364 | 0.0063646
475 | 0.26288 | 1.9088e+19 | 1.8324e+19 | 0.98115 | 1.7979e+19 | 0.99294 | 0.0070631
480 | 0.23306 | 1.941e+19 | 1.8633e+19 | 0.97051 | 1.8084e+19 | 0.99207 | 0.0079327
485 | 0.20324 | 1.8605e+19 | 1.7861e+19 | 0.95388 | 1.7037e+19 | 0.99094 | 0.0090552
490 | 0.17493 | 1.9614e+19 | 1.8829e+19 | 0.92947 | 1.7501e+19 | 0.98953 | 0.010469
495 | 0.14741 | 2.0156e+19 | 1.935e+19 | 0.89342 | 1.7288e+19 | 0.98764 | 0.012357
500 | 0.12774 | 1.9306e+19 | 1.8534e+19 | 0.85683 | 1.5881e+19 | 0.98582 | 0.014184
505 | 0.11244 | 1.9738e+19 | 1.8948e+19 | 0.81987 | 1.5535e+19 | 0.98397 | 0.016029
510 | 0.097138 | 1.9869e+19 | 1.9074e+19 | 0.77339 | 1.4752e+19 | 0.98152 | 0.018483
515 | 0.081835 | 1.9756e+19 | 1.8966e+19 | 0.71492 | 1.3559e+19 | 0.97813 | 0.021866
520 | 0.069877 | 1.9686e+19 | 1.8899e+19 | 0.6589 | 1.2453e+19 | 0.97449 | 0.025514
525 | 0.061499 | 2.0701e+19 | 1.9873e+19 | 0.61323 | 1.2187e+19 | 0.97111 | 0.028891
530 | 0.053121 | 2.0765e+19 | 1.9934e+19 | 0.56144 | 1.1192e+19 | 0.9667 | 0.033299
535 | 0.044743 | 2.0944e+19 | 2.0106e+19 | 0.50271 | 1.0108e+19 | 0.96071 | 0.039292
540 | 0.037288 | 2.0087e+19 | 1.9283e+19 | 0.44388 | 8.5596e+18 | 0.95322 | 0.046782
545 | 0.03183 | 2.113e+19 | 2.0285e+19 | 0.39637 | 8.0401e+18 | 0.94584 | 0.054156
550 | 0.026372 | 2.1306e+19 | 2.0454e+19 | 0.34479 | 7.0523e+18 | 0.93562 | 0.064379
555 | 0.020913 | 2.1709e+19 | 2.0841e+19 | 0.2888 | 6.0189e+18 | 0.92048 | 0.079521
560 | 0.015455 | 2.0813e+19 | 1.9981e+19 | 0.22803 | 4.5562e+18 | 0.89574 | 0.10426
565 | 0.0099968 | 2.1426e+19 | 2.0568e+19 | 0.16207 | 3.3335e+18 | 0.84807 | 0.15193
570 | 0.0045386 | 2.1131e+19 | 2.0286e+19 | 0.090468 | 1.8352e+18 | 0.71794 | 0.28206
575 | 0 | 2.1317e+19 | 2.0464e+19 | 0.026276 | 5.3772e+17 | 0 | 1
580 | 0 | 2.183e+19 | 2.0957e+19 | 0.026161 | 5.4826e+17 | 0 | 1
585 | 0 | 2.246e+19 | 2.1561e+19 | 0.026127 | 5.6333e+17 | 0 | 1
590 | 0 | 2.0351e+19 | 1.9537e+19 | 0.026094 | 5.0981e+17 | 0 | 1
595 | 0 | 2.1497e+19 | 2.0637e+19 | 0.026061 | 5.3783e+17 | 0 | 1
600 | 0 | 2.213e+19 | 2.1245e+19 | 0.026029 | 5.5298e+17 | 0 | 1
605 | 0 | 2.2657e+19 | 2.1751e+19 | 0.025996 | 5.6543e+17 | 0 | 1
610 | 0 | 2.2422e+19 | 2.1525e+19 | 0.025963 | 5.5887e+17 | 0 | 1
615 | 0 | 2.2548e+19 | 2.1646e+19 | 0.025902 | 5.6069e+17 | 0 | 1
620 | 0 | 2.2946e+19 | 2.2028e+19 | 0.025744 | 5.671e+17 | 0 | 1
625 | 0 | 2.203e+19 | 2.1149e+19 | 0.025586 | 5.4113e+17 | 0 | 1
630 | 0 | 2.2108e+19 | 2.1223e+19 | 0.025428 | 5.3967e+17 | 0 | 1
635 | 0 | 2.2902e+19 | 2.1986e+19 | 0.02527 | 5.5559e+17 | 0 | 1
640 | 0 | 2.3082e+19 | 2.2159e+19 | 0.025112 | 5.5646e+17 | 0 | 1
645 | 0 | 2.3425e+19 | 2.2488e+19 | 0.024954 | 5.6117e+17 | 0 | 1
650 | 0 | 2.238e+19 | 2.1485e+19 | 0.024796 | 5.3274e+17 | 0 | 1
655 | 0 | 2.2017e+19 | 2.1136e+19 | 0.024638 | 5.2075e+17 | 0 | 1
660 | 0 | 2.3202e+19 | 2.2274e+19 | 0.02448 | 5.4526e+17 | 0 | 1
665 | 0 | 2.3691e+19 | 2.2744e+19 | 0.024322 | 5.5316e+17 | 0 | 1
670 | 0 | 2.3954e+19 | 2.2995e+19 | 0.024091 | 5.5399e+17 | 0 | 1
675 | 0 | 2.3665e+19 | 2.2719e+19 | 0.023861 | 5.4208e+17 | 0 | 1
680 | 0 | 2.3777e+19 | 2.2825e+19 | 0.02363 | 5.3936e+17 | 0 | 1
685 | 0 | 2.3542e+19 | 2.26e+19 | 0.023399 | 5.2882e+17 | 0 | 1
690 | 0 | 2.046e+19 | 1.9641e+19 | 0.023168 | 4.5504e+17 | 0 | 1
695 | 0 | 2.2116e+19 | 2.1231e+19 | 0.022937 | 4.8697e+17 | 0 | 1
700 | 0 | 2.2517e+19 | 2.1616e+19 | 0.022854 | 4.9402e+17 | 0 | 1
705 | 0 | 2.3343e+19 | 2.2409e+19 | 0.022779 | 5.1045e+17 | 0 | 1
710 | 0 | 2.3397e+19 | 2.2461e+19 | 0.022703 | 5.0993e+17 | 0 | 1
715 | 0 | 2.2775e+19 | 2.1864e+19 | 0.022627 | 4.9471e+17 | 0 | 1
720 | 0 | 1.7883e+19 | 1.7168e+19 | 0.022551 | 3.8715e+17 | 0 | 1
725 | 0 | 1.9081e+19 | 1.8318e+19 | 0.022476 | 4.117e+17 | 0 | 1
730 | 0 | 2.0406e+19 | 1.959e+19 | 0.022505 | 4.4087e+17 | 0 | 1
735 | 0 | 2.2395e+19 | 2.1499e+19 | 0.022543 | 4.8465e+17 | 0 | 1
740 | 0 | 2.2617e+19 | 2.1712e+19 | 0.022581 | 4.9029e+17 | 0 | 1
745 | 0 | 2.3402e+19 | 2.2466e+19 | 0.02262 | 5.0818e+17 | 0 | 1
750 | 0 | 2.3206e+19 | 2.2277e+19 | 0.022658 | 5.0476e+17 | 0 | 1
755 | 0 | 2.336e+19 | 2.2426e+19 | 0.022697 | 5.0899e+17 | 0 | 1
760 | 0 | 7.0114e+18 | 6.731e+18 | 0.022686 | 1.527e+17 | 0 | 1
765 | 0 | 1.3117e+19 | 1.2592e+19 | 0.022623 | 2.8487e+17 | 0 | 1
770 | 0 | 2.2396e+19 | 2.15e+19 | 0.022559 | 4.8503e+17 | 0 | 1
775 | 0 | 2.2834e+19 | 2.192e+19 | 0.022496 | 4.9312e+17 | 0 | 1
780 | 0 | 2.2785e+19 | 2.1873e+19 | 0.022432 | 4.9067e+17 | 0 | 1
785 | 0 | 2.2882e+19 | 2.1966e+19 | 0.022369 | 4.9136e+17 | 0 | 1
790 | 0 | 2.176e+19 | 2.089e+19 | 0.022305 | 4.6595e+17 | 0 | 1
795 | 0 | 2.1748e+19 | 2.0878e+19 | 0.022307 | 4.6573e+17 | 0 | 1
800 | 0 | 2.1608e+19 | 2.0744e+19 | 0.022452 | 4.6575e+17 | 0 | 1
805 | 0 | 2.144e+19 | 2.0582e+19 | 0.022598 | 4.651e+17 | 0 | 1
810 | 0 | 2.1394e+19 | 2.0539e+19 | 0.022743 | 4.6711e+17 | 0 | 1
815 | 0 | 1.8167e+19 | 1.744e+19 | 0.022888 | 3.9917e+17 | 0 | 1
820 | 0 | 1.8183e+19 | 1.7455e+19 | 0.023033 | 4.0206e+17 | 0 | 1
825 | 0 | 1.9884e+19 | 1.9088e+19 | 0.023179 | 4.4244e+17 | 0 | 1
830 | 0 | 1.912e+19 | 1.8355e+19 | 0.023141 | 4.2474e+17 | 0 | 1
835 | 0 | 2.0744e+19 | 1.9915e+19 | 0.023047 | 4.5898e+17 | 0 | 1
840 | 0 | 2.131e+19 | 2.0457e+19 | 0.022954 | 4.6957e+17 | 0 | 1
845 | 0 | 2.1423e+19 | 2.0566e+19 | 0.02286 | 4.7015e+17 | 0 | 1
850 | 0 | 1.9514e+19 | 1.8733e+19 | 0.022767 | 4.2649e+17 | 0 | 1
855 | 0 | 1.9569e+19 | 1.8786e+19 | 0.022673 | 4.2594e+17 | 0 | 1
860 | 0 | 2.1317e+19 | 2.0464e+19 | 0.022579 | 4.6207e+17 | 0 | 1
865 | 0 | 2.0625e+19 | 1.98e+19 | 0.022524 | 4.4598e+17 | 0 | 1
870 | 0 | 2.1031e+19 | 2.019e+19 | 0.022526 | 4.548e+17 | 0 | 1
875 | 0 | 2.0448e+19 | 1.963e+19 | 0.022528 | 4.4222e+17 | 0 | 1
880 | 0 | 2.0648e+19 | 1.9822e+19 | 0.02253 | 4.4659e+17 | 0 | 1
885 | 0 | 2.0835e+19 | 2.0001e+19 | 0.022532 | 4.5067e+17 | 0 | 1
890 | 0 | 2.0656e+19 | 1.9829e+19 | 0.022534 | 4.4683e+17 | 0 | 1
895 | 0 | 1.8222e+19 | 1.7493e+19 | 0.022536 | 3.9422e+17 | 0 | 1
900 | 0 | 1.5805e+19 | 1.5173e+19 | 0.022538 | 3.4197e+17 | 0 | 1
905 | 0 | 1.8511e+19 | 1.7771e+19 | 0.02254 | 4.0054e+17 | 0 | 1
910 | 0 | 1.461e+19 | 1.4026e+19 | 0.022531 | 3.1601e+17 | 0 | 1
915 | 0 | 1.5122e+19 | 1.4517e+19 | 0.022505 | 3.2671e+17 | 0 | 1
920 | 0 | 1.7262e+19 | 1.6571e+19 | 0.022479 | 3.7251e+17 | 0 | 1
925 | 0 | 1.6503e+19 | 1.5843e+19 | 0.022454 | 3.5573e+17 | 0 | 1
930 | 0 | 1.0364e+19 | 9.9491e+18 | 0.022428 | 2.2314e+17 | 0 | 1
935 | 0 | 5.3038e+18 | 5.0916e+18 | 0.022402 | 1.1406e+17 | 0 | 1
940 | 0 | 1.0608e+19 | 1.0184e+19 | 0.022377 | 2.2788e+17 | 0 | 1
945 | 0 | 7.9664e+18 | 7.6478e+18 | 0.022351 | 1.7094e+17 | 0 | 1
950 | 0 | 5.5472e+18 | 5.3253e+18 | 0.022325 | 1.1889e+17 | 0 | 1
955 | 0 | 8.378e+18 | 8.0429e+18 | 0.0223 | 1.7935e+17 | 0 | 1
960 | 0 | 1.0103e+19 | 9.6991e+18 | 0.022274 | 2.1604e+17 | 0 | 1
965 | 0 | 1.2046e+19 | 1.1564e+19 | 0.022248 | 2.5729e+17 | 0 | 1
970 | 0 | 1.5842e+19 | 1.5208e+19 | 0.022223 | 3.3797e+17 | 0 | 1
975 | 0 | 1.4323e+19 | 1.375e+19 | 0.022197 | 3.0522e+17 | 0 | 1
980 | 0 | 1.53e+19 | 1.4688e+19 | 0.022171 | 3.2564e+17 | 0 | 1
985 | 0 | 1.7344e+19 | 1.6651e+19 | 0.022146 | 3.6874e+17 | 0 | 1
990 | 0 | 1.8298e+19 | 1.7566e+19 | 0.02212 | 3.8856e+17 | 0 | 1
995 | 0 | 1.8769e+19 | 1.8018e+19 | 0.022094 | 3.981e+17 | 0 | 1
1000 | 0 | 1.8476e+19 | 1.7737e+19 | 0.022069 | 3.9144e+17 | 0 | 1
1005 | 0 | 1.7418e+19 | 1.6722e+19 | 0.022043 | 3.686e+17 | 0 | 1
1010 | 0 | 1.8232e+19 | 1.7503e+19 | 0.022017 | 3.8537e+17 | 0 | 1
1015 | 0 | 1.8077e+19 | 1.7354e+19 | 0.021992 | 3.8164e+17 | 0 | 1
1020 | 0 | 1.7861e+19 | 1.7147e+19 | 0.021966 | 3.7664e+17 | 0 | 1
1025 | 0 | 1.7917e+19 | 1.72e+19 | 0.02194 | 3.7737e+17 | 0 | 1
1030 | 0 | 1.7823e+19 | 1.711e+19 | 0.021915 | 3.7495e+17 | 0 | 1
1035 | 0 | 1.7698e+19 | 1.699e+19 | 0.021889 | 3.7188e+17 | 0 | 1
1040 | 0 | 1.7541e+19 | 1.6839e+19 | 0.021863 | 3.6816e+17 | 0 | 1
1045 | 0 | 1.7379e+19 | 1.6684e+19 | 0.021837 | 3.6433e+17 | 0 | 1
1050 | 0 | 1.7261e+19 | 1.657e+19 | 0.021812 | 3.6143e+17 | 0 | 1
1055 | 0 | 1.7157e+19 | 1.6471e+19 | 0.021786 | 3.5884e+17 | 0 | 1
1060 | 0 | 1.6799e+19 | 1.6127e+19 | 0.02176 | 3.5092e+17 | 0 | 1
1065 | 0 | 1.6767e+19 | 1.6097e+19 | 0.021735 | 3.4985e+17 | 0 | 1
1070 | 0 | 1.621e+19 | 1.5562e+19 | 0.021709 | 3.3783e+17 | 0 | 1
1075 | 0 | 1.6154e+19 | 1.5508e+19 | 0.021683 | 3.3626e+17 | 0 | 1
1080 | 0 | 1.6158e+19 | 1.5512e+19 | 0.021658 | 3.3594e+17 | 0 | 1
1085 | 0 | 1.5973e+19 | 1.5334e+19 | 0.021632 | 3.3171e+17 | 0 | 1
1090 | 0 | 1.5386e+19 | 1.477e+19 | 0.021606 | 3.1913e+17 | 0 | 1
1095 | 0 | 1.4303e+19 | 1.373e+19 | 0.021581 | 2.9631e+17 | 0 | 1
1100 | 0 | 1.351e+19 | 1.297e+19 | 0.021555 | 2.7956e+17 | 0 | 1
1105 | 0 | 1.3526e+19 | 1.2985e+19 | 0.021529 | 2.7956e+17 | 0 | 1
1110 | 0 | 1.2603e+19 | 1.2099e+19 | 0.021503 | 2.6018e+17 | 0 | 1
1115 | 0 | 6.991e+18 | 6.7113e+18 | 0.021478 | 1.4414e+17 | 0 | 1
1120 | 0 | 4.05e+18 | 3.888e+18 | 0.021452 | 83404933967873616 | 0 | 1
1125 | 0 | 3.6202e+18 | 3.4754e+18 | 0.021426 | 74465147760123328 | 0 | 1
1130 | 0 | 2.9257e+18 | 2.8086e+18 | 0.021401 | 60106742215259160 | 0 | 1
1135 | 0 | 9.3504e+17 | 8.9764e+17 | 0.021375 | 19187131520780572 | 0 | 1
1140 | 0 | 7.2444e+18 | 6.9547e+18 | 0.021349 | 1.4848e+17 | 0 | 1
1145 | 0 | 4.126e+18 | 3.9609e+18 | 0.021324 | 84461158991573232 | 0 | 1
1150 | 0 | 4.1476e+18 | 3.9817e+18 | 0.021298 | 84801716112547104 | 0 | 1
1155 | 0 | 8.3312e+18 | 7.998e+18 | 0.021272 | 1.7014e+17 | 0 | 1
1160 | 0 | 8.7503e+18 | 8.4003e+18 | 0.021247 | 1.7848e+17 | 0 | 1
1165 | 0 | 1.1367e+19 | 1.0912e+19 | 0.021221 | 2.3157e+17 | 0 | 1
1170 | 0 | 1.3285e+19 | 1.2753e+19 | 0.021195 | 2.7031e+17 | 0 | 1
1175 | 0 | 1.2994e+19 | 1.2474e+19 | 0.021169 | 2.6407e+17 | 0 | 1
1180 | 0 | 1.3246e+19 | 1.2716e+19 | 0.021144 | 2.6887e+17 | 0 | 1
1185 | 0 | 1.2412e+19 | 1.1915e+19 | 0.021118 | 2.5162e+17 | 0 | 1
1190 | 0 | 1.3568e+19 | 1.3025e+19 | 0.021092 | 2.7473e+17 | 0 | 1
1195 | 0 | 1.3429e+19 | 1.2892e+19 | 0.021067 | 2.716e+17 | 0 | 1
1200 | 0 | 1.3138e+19 | 1.2613e+19 | 0.021041 | 2.6539e+17 | 0 | 1
1205 | 0 | 1.3098e+19 | 1.2575e+19 | 0.021015 | 2.6426e+17 | 0 | 1
1210 | 0 | 1.3491e+19 | 1.2952e+19 | 0.020989 | 2.7185e+17 | 0 | 1
1215 | 0 | 1.3219e+19 | 1.269e+19 | 0.020964 | 2.6603e+17 | 0 | 1
1220 | 0 | 1.4006e+19 | 1.3446e+19 | 0.020938 | 2.8152e+17 | 0 | 1
1225 | 0 | 1.4175e+19 | 1.3608e+19 | 0.020912 | 2.8457e+17 | 0 | 1
1230 | 0 | 1.4275e+19 | 1.3704e+19 | 0.020887 | 2.8624e+17 | 0 | 1
1235 | 0 | 1.445e+19 | 1.3872e+19 | 0.020861 | 2.8938e+17 | 0 | 1
1240 | 0 | 1.4333e+19 | 1.376e+19 | 0.020835 | 2.8668e+17 | 0 | 1
1245 | 0 | 1.4258e+19 | 1.3687e+19 | 0.02081 | 2.8482e+17 | 0 | 1
1250 | 0 | 1.4327e+19 | 1.3754e+19 | 0.020784 | 2.8585e+17 | 0 | 1
1255 | 0 | 1.4108e+19 | 1.3543e+19 | 0.020758 | 2.8113e+17 | 0 | 1
1260 | 0 | 1.3534e+19 | 1.2993e+19 | 0.020732 | 2.6937e+17 | 0 | 1
1265 | 0 | 1.2426e+19 | 1.1929e+19 | 0.020707 | 2.4701e+17 | 0 | 1
1270 | 0 | 1.1856e+19 | 1.1382e+19 | 0.020681 | 2.3539e+17 | 0 | 1
1275 | 0 | 1.3178e+19 | 1.2651e+19 | 0.020655 | 2.613e+17 | 0 | 1
1280 | 0 | 1.3527e+19 | 1.2986e+19 | 0.02063 | 2.679e+17 | 0 | 1
1285 | 0 | 1.3673e+19 | 1.3126e+19 | 0.020604 | 2.7045e+17 | 0 | 1
1290 | 0 | 1.3373e+19 | 1.2839e+19 | 0.020578 | 2.6419e+17 | 0 | 1
1295 | 0 | 1.3091e+19 | 1.2568e+19 | 0.020552 | 2.583e+17 | 0 | 1
1300 | 0 | 1.1773e+19 | 1.1302e+19 | 0.020527 | 2.3198e+17 | 0 | 1
1305 | 0 | 1.2232e+19 | 1.1743e+19 | 0.020501 | 2.4074e+17 | 0 | 1
1310 | 0 | 1.0364e+19 | 9.9492e+18 | 0.020475 | 2.0371e+17 | 0 | 1
1315 | 0 | 9.597e+18 | 9.2131e+18 | 0.020449 | 1.884e+17 | 0 | 1
1320 | 0 | 8.7744e+18 | 8.4234e+18 | 0.020424 | 1.7204e+17 | 0 | 1
1325 | 0 | 1.0282e+19 | 9.8712e+18 | 0.020398 | 2.0135e+17 | 0 | 1
1330 | 0 | 7.0886e+18 | 6.805e+18 | 0.020372 | 1.3863e+17 | 0 | 1
1335 | 0 | 7.2957e+18 | 7.0039e+18 | 0.020347 | 1.425e+17 | 0 | 1
1340 | 0 | 5.705e+18 | 5.4768e+18 | 0.020321 | 1.1129e+17 | 0 | 1
1345 | 0 | 3.3301e+18 | 3.1969e+18 | 0.020295 | 64880716520287496 | 0 | 1
1350 | 0 | 4.9538e+17 | 4.7557e+17 | 0.020269 | 9639431282524592 | 0 | 1
1355 | 0 | 1278190000000000 | 1227062400000000 | 0.020244 | 2.484e+13 | 0 | 1
1360 | 0 | 0 | 0 | 0.020218 | 0 | 0 | 1
1365 | 0 | 0 | 0 | 0.020192 | 0 | 0 | 1
1370 | 0 | 0 | 0 | 0.020166 | 0 | 0 | 1
1375 | 0 | 9944100000000000 | 9546336000000000 | 0.020141 | 1.9227e+14 | 0 | 1
1380 | 0 | 3037469900800000 | 2915971104768000 | 0.020115 | 5.8655e+13 | 0 | 1
1385 | 0 | 0 | 0 | 0.020089 | 0 | 0 | 1
1390 | 0 | 17045700000000000 | 16363872000000000 | 0.020064 | 3.2832e+14 | 0 | 1
1395 | 0 | 438640848000000 | 421095214080000 | 0.020038 | 8.4378e+12 | 0 | 1
1400 | 0 | 3521704249600000 | 3380836079616000 | 0.020012 | 6.7658e+13 | 0 | 1
1405 | 0 | 11928200000000000 | 11451072000000000 | 0.019986 | 2.2887e+14 | 0 | 1
1410 | 0 | 25271350000000000 | 24260496000000000 | 0.019961 | 4.8425e+14 | 0 | 1
1415 | 0 | 1.6507e+17 | 1.5847e+17 | 0.019935 | 3159008111929677 | 0 | 1
1420 | 0 | 2.6969e+17 | 2.589e+17 | 0.019909 | 5154472245905514 | 0 | 1
1425 | 0 | 8.9346e+17 | 8.5772e+17 | 0.019883 | 17054442980582736 | 0 | 1
1430 | 0 | 2.0517e+18 | 1.9697e+18 | 0.019858 | 39113004871036504 | 0 | 1
1435 | 0 | 8.4604e+17 | 8.1219e+17 | 0.019832 | 16107383181727050 | 0 | 1
1440 | 0 | 1.4471e+18 | 1.3892e+18 | 0.019806 | 27515487086966724 | 0 | 1
1445 | 0 | 1.7366e+18 | 1.6671e+18 | 0.01978 | 32976264270283080 | 0 | 1
1450 | 0 | 1.2629e+18 | 1.2124e+18 | 0.019755 | 23951081548275112 | 0 | 1
1455 | 0 | 2.8425e+18 | 2.7288e+18 | 0.019729 | 53836287645897304 | 0 | 1
1460 | 0 | 3.5083e+18 | 3.368e+18 | 0.019703 | 66359639839463384 | 0 | 1
1465 | 0 | 3.5682e+18 | 3.4255e+18 | 0.019678 | 67404856623838696 | 0 | 1
1470 | 0 | 1.8923e+18 | 1.8167e+18 | 0.019652 | 35700408768677328 | 0 | 1
1475 | 0 | 5.8888e+18 | 5.6532e+18 | 0.019626 | 1.1095e+17 | 0 | 1
1480 | 0 | 2.7829e+18 | 2.6716e+18 | 0.0196 | 52363799345921008 | 0 | 1
1485 | 0 | 4.7161e+18 | 4.5275e+18 | 0.019575 | 88622763315369232 | 0 | 1
1490 | 0 | 6.6998e+18 | 6.4318e+18 | 0.019549 | 1.2573e+17 | 0 | 1
1495 | 0 | 6.8774e+18 | 6.6023e+18 | 0.019523 | 1.289e+17 | 0 | 1
1500 | 0 | 9.3482e+18 | 8.9743e+18 | 0.019497 | 1.7498e+17 | 0 | 1

## Absorption prob after ems
Fractions of photons reaching the edge: | Path length probability normalized (right): | 0 | 0.1 | 0.2 | 0.3 | 0.4 | 0.5 | 0.6 | 0.7 | 0.8 | 0.9 | 1 | 1.1 | 1.2 | 1.3 | 1.4 | 1.5 | 1.6 | 1.7 | 1.8 | 1.9 | 2 | 2.1 | 2.2 | 2.3 | 2.4 | 2.5 | 2.6 | 2.7 | 2.8 | 2.9 | 3 | 3.1 | 3.2 | 3.3 | 3.4 | 3.5 | 3.6 | 3.7 | 3.8 | 3.9 | 4 | 4.1 | 4.2 | 4.3 | 4.4 | 4.5 | 4.6 | 4.7 | 4.8 | 4.9 | 5 | 5.1 | 5.2 | 5.3 | 5.4 | 5.5 | 5.6 | 5.7 | 5.8 | 5.9 | 6 | 6.1 | 6.2 | 6.3 | 6.4 | 6.5 | 6.6 | 6.7 | 6.8 | 6.9 | 7 | 7.1 | 7.2 | 7.3 | 7.4 | 7.5 | 7.6 | 7.7 | 7.8 | 7.9 | 8 | 8.1 | 8.2 | 8.3 | 8.4 | 8.5 | 8.6 | 8.7 | 8.8 | 8.9 | 9 | 9.1 | 9.2 | 9.3 | 9.4 | 9.5 | 9.6 | 9.7 | 9.8 | 9.9 | 10 | 10.1 | 10.2 | 10.3 | 10.4 | 10.5 | 10.6 | 10.7 | 10.8 | 10.9 | 11 | 11.1 | 11.2 | 11.3 | 11.4 | 11.5 | 11.6 | 11.7 | 11.8 | 11.9 | 12 | 12.1 | 12.2 | 12.3 | 12.4 | 12.5 | 12.6 | 12.7 | 12.8 | 12.9 | 13 | 13.1 | 13.2 | 13.3 | 13.4 | 13.5 | 13.6 | 13.7 | 13.8 | 13.9 | 14 | 14.1 | 14.2 | 14.3 | 14.4 | 14.5 | 14.6 | 14.7 | 14.8 | 14.9 | 15
Wavelength: | Absorption spectrum (below) | 0.020654 | 0.020504 | 0.020353 | 0.020203 | 0.020052 | 0.019902 | 0.019751 | 0.019601 | 0.019451 | 0.0193 | 0.01915 | 0.018999 | 0.018849 | 0.018699 | 0.018548 | 0.018398 | 0.018247 | 0.018097 | 0.017946 | 0.017796 | 0.017646 | 0.017495 | 0.017345 | 0.017194 | 0.017044 | 0.016894 | 0.016743 | 0.016593 | 0.016442 | 0.016292 | 0.016142 | 0.015991 | 0.015841 | 0.01569 | 0.01554 | 0.015389 | 0.015239 | 0.015089 | 0.014938 | 0.014788 | 0.014637 | 0.014487 | 0.014337 | 0.014186 | 0.014036 | 0.013885 | 0.012398 | 0.010642 | 0.0096225 | 0.0088539 | 0.0082274 | 0.0076963 | 0.0072349 | 0.0068274 | 0.0064632 | 0.0061347 | 0.0058362 | 0.0055632 | 0.0053124 | 0.0050809 | 0.0048665 | 0.0046673 | 0.0044815 | 0.0043079 | 0.0041454 | 0.0039927 | 0.0038492 | 0.003714 | 0.0035863 | 0.0034657 | 0.0033514 | 0.0032432 | 0.0031404 | 0.0030428 | 0.00295 | 0.0028615 | 0.0027772 | 0.0026968 | 0.00262 | 0.0025466 | 0.0024764 | 0.0024091 | 0.0023447 | 0.002283 | 0.0022237 | 0.0021668 | 0.0021122 | 0.0020596 | 0.0020091 | 0.0019605 | 0.0019137 | 0.0018685 | 0.0012084 | 0.00078836 | 0.0005484 | 0.00038319 | 0.00026281 | 0.00017353 | 0.00010764 | 6.0291e-05 | 2.816e-05 | 8.851e-06 | 5.6473e-07 | 0 | 0 | 0 | 0 | 0 | 0 | 0 | 0 | 0 | 0 | 0 | 0 | 0 | 0 | 0 | 0 | 0 | 0 | 0 | 0 | 0 | 0 | 0 | 0 | 0 | 0 | 0 | 0 | 0 | 0 | 0 | 0 | 0 | 0 | 0 | 0 | 0 | 0 | 0 | 0 | 0 | 0 | 0 | 0 | 0 | 0 | 0 | 0 | Probability of reaching edge per wavelength | Half of total absorption: | Depth of half absorbed portion
280 | 2.8908 | 0.020654 | 3.1855e-06 | 4.9129e-10 | 7.5766e-14 | 1.1684e-17 | 1.8017e-21 | 2.778e-25 | 4.2832e-29 | 6.6036e-33 | 1.018e-36 | 1.5694e-40 | 2.4191e-44 | 3.7287e-48 | 5.7469e-52 | 8.8569e-56 | 1.3649e-59 | 2.1033e-63 | 3.2408e-67 | 4.9933e-71 | 7.6928e-75 | 1.1851e-78 | 1.8255e-82 | 2.8119e-86 | 4.3308e-90 | 6.6698e-94 | 1.0271e-97 | 1.5816e-101 | 2.4352e-105 | 3.7491e-109 | 5.7715e-113 | 8.8842e-117 | 1.3674e-120 | 2.1046e-124 | 3.2387e-128 | 4.9836e-132 | 7.6679e-136 | 1.1797e-139 | 1.8147e-143 | 2.7914e-147 | 4.2932e-151 | 6.6023e-155 | 1.0152e-158 | 1.561e-162 | 2.3997e-166 | 3.6889e-170 | 5.6698e-174 | 7.8657e-178 | 1.0489e-181 | 1.4736e-185 | 2.1065e-189 | 3.0413e-193 | 4.42e-197 | 6.4555e-201 | 9.4649e-205 | 1.3921e-208 | 2.0529e-212 | 3.0343e-216 | 4.4938e-220 | 6.667e-224 | 9.9069e-228 | 1.4742e-231 | 2.1967e-235 | 3.2771e-239 | 4.8943e-243 | 7.317e-247 | 1.095e-250 | 1.64e-254 | 2.4585e-258 | 3.6885e-262 | 5.5378e-266 | 8.3203e-270 | 1.2509e-273 | 1.882e-277 | 2.833e-281 | 4.2672e-285 | 6.4311e-289 | 9.6974e-293 | 1.463e-296 | 2.2083e-300 | 3.3348e-304 | 5.0382e-308 | 0 | 0 | 0 | 0 | 0 | 0 | 0 | 0 | 0 | 0 | 0 | 0 | 0 | 0 | 0 | 0 | 0 | 0 | 0 | 0 | 0 | 0 | 0 | 0 | 0 | 0 | 0 | 0 | 0 | 0 | 0 | 0 | 0 | 0 | 0 | 0 | 0 | 0 | 0 | 0 | 0 | 0 | 0 | 0 | 0 | 0 | 0 | 0 | 0 | 0 | 0 | 0 | 0 | 0 | 0 | 0 | 0 | 0 | 0 | 0 | 0 | 0 | 0 | 0 | 0 | 0 | 0 | 0 | 0 | 0 | 0.020657 | 0.5 | 0.0079039
285 | 2.8141 | 0.020654 | 4.0647e-06 | 7.999e-10 | 1.574e-13 | 3.0972e-17 | 6.094e-21 | 1.199e-24 | 2.3588e-28 | 4.6403e-32 | 9.1281e-36 | 1.7955e-39 | 3.5315e-43 | 6.9456e-47 | 1.3659e-50 | 2.6861e-54 | 5.2819e-58 | 1.0386e-61 | 2.0419e-65 | 4.0143e-69 | 7.8915e-73 | 1.5512e-76 | 3.049e-80 | 5.9925e-84 | 1.1777e-87 | 2.3143e-91 | 4.5475e-95 | 8.9348e-99 | 1.7554e-102 | 3.4484e-106 | 6.7737e-110 | 1.3305e-113 | 2.613e-117 | 5.1314e-121 | 1.0076e-124 | 1.9784e-128 | 3.8841e-132 | 7.6247e-136 | 1.4966e-139 | 2.9374e-143 | 5.7647e-147 | 1.1312e-150 | 2.2195e-154 | 4.3543e-158 | 8.5417e-162 | 1.6754e-165 | 3.2858e-169 | 5.8164e-173 | 9.8968e-177 | 1.7741e-180 | 3.2361e-184 | 5.9615e-188 | 1.1055e-191 | 2.0603e-195 | 3.8544e-199 | 7.2335e-203 | 1.3611e-206 | 2.567e-210 | 4.851e-214 | 9.1833e-218 | 1.7412e-221 | 3.3062e-225 | 6.286e-229 | 1.1966e-232 | 2.2803e-236 | 4.3499e-240 | 8.306e-244 | 1.5874e-247 | 3.0364e-251 | 5.8127e-255 | 1.1136e-258 | 2.1348e-262 | 4.0955e-266 | 7.8619e-270 | 1.5101e-273 | 2.9024e-277 | 5.5813e-281 | 1.0739e-284 | 2.0672e-288 | 3.9815e-292 | 7.6719e-296 | 1.479e-299 | 2.8524e-303 | 5.5035e-307 | 0 | 0 | 0 | 0 | 0 | 0 | 0 | 0 | 0 | 0 | 0 | 0 | 0 | 0 | 0 | 0 | 0 | 0 | 0 | 0 | 0 | 0 | 0 | 0 | 0 | 0 | 0 | 0 | 0 | 0 | 0 | 0 | 0 | 0 | 0 | 0 | 0 | 0 | 0 | 0 | 0 | 0 | 0 | 0 | 0 | 0 | 0 | 0 | 0 | 0 | 0 | 0 | 0 | 0 | 0 | 0 | 0 | 0 | 0 | 0 | 0 | 0 | 0 | 0 | 0 | 0 | 0 | 0 | 0.020658 | 0.5 | 0.0081298
290 | 2.7374 | 0.020654 | 5.1865e-06 | 1.3023e-09 | 3.27e-13 | 8.2102e-17 | 2.0613e-20 | 5.1747e-24 | 1.299e-27 | 3.2607e-31 | 8.1845e-35 | 2.0542e-38 | 5.1554e-42 | 1.2938e-45 | 3.2466e-49 | 8.1465e-53 | 2.044e-56 | 5.1282e-60 | 1.2865e-63 | 3.2273e-67 | 8.0953e-71 | 2.0305e-74 | 5.0924e-78 | 1.2771e-81 | 3.2025e-85 | 8.0301e-89 | 2.0134e-92 | 5.0476e-96 | 1.2654e-99 | 3.1718e-103 | 7.9499e-107 | 1.9924e-110 | 4.993e-114 | 1.2511e-117 | 3.1348e-121 | 7.8537e-125 | 1.9674e-128 | 4.9281e-132 | 1.2343e-135 | 3.0911e-139 | 7.7405e-143 | 1.9381e-146 | 4.8522e-150 | 1.2147e-153 | 3.0404e-157 | 7.6093e-161 | 1.9042e-164 | 4.301e-168 | 9.3381e-172 | 2.1359e-175 | 4.9714e-179 | 1.1686e-182 | 2.7652e-186 | 6.5754e-190 | 1.5696e-193 | 3.7587e-197 | 9.0246e-201 | 2.1718e-204 | 5.2367e-208 | 1.2649e-211 | 3.0603e-215 | 7.4147e-219 | 1.7988e-222 | 4.3691e-226 | 1.0624e-229 | 2.586e-233 | 6.3007e-237 | 1.5365e-240 | 3.7501e-244 | 9.1602e-248 | 2.2392e-251 | 5.4775e-255 | 1.3408e-258 | 3.2843e-262 | 8.0496e-266 | 1.9741e-269 | 4.8438e-273 | 1.1892e-276 | 2.921e-280 | 7.1785e-284 | 1.765e-287 | 4.3416e-291 | 1.0684e-294 | 2.6304e-298 | 6.4785e-302 | 1.5963e-305 | 0 | 0 | 0 | 0 | 0 | 0 | 0 | 0 | 0 | 0 | 0 | 0 | 0 | 0 | 0 | 0 | 0 | 0 | 0 | 0 | 0 | 0 | 0 | 0 | 0 | 0 | 0 | 0 | 0 | 0 | 0 | 0 | 0 | 0 | 0 | 0 | 0 | 0 | 0 | 0 | 0 | 0 | 0 | 0 | 0 | 0 | 0 | 0 | 0 | 0 | 0 | 0 | 0 | 0 | 0 | 0 | 0 | 0 | 0 | 0 | 0 | 0 | 0 | 0 | 0 | 0 | 0.020659 | 0.5 | 0.008369
295 | 2.6607 | 0.020654 | 6.6179e-06 | 2.1204e-09 | 6.7935e-13 | 2.1764e-16 | 6.9721e-20 | 2.2334e-23 | 7.1538e-27 | 2.2913e-30 | 7.3385e-34 | 2.3502e-37 | 7.5261e-41 | 2.41e-44 | 7.7167e-48 | 2.4707e-51 | 7.9099e-55 | 2.5322e-58 | 8.1059e-62 | 2.5946e-65 | 8.3044e-69 | 2.6578e-72 | 8.5054e-76 | 2.7217e-79 | 8.7086e-83 | 2.7863e-86 | 8.914e-90 | 2.8515e-93 | 9.1213e-97 | 2.9174e-100 | 9.3303e-104 | 2.9838e-107 | 9.5409e-111 | 3.0506e-114 | 9.7528e-118 | 3.1178e-121 | 9.9658e-125 | 3.1852e-128 | 1.0179e-131 | 3.2529e-135 | 1.0394e-138 | 3.3206e-142 | 1.0608e-145 | 3.3884e-149 | 1.0822e-152 | 3.456e-156 | 1.1035e-159 | 3.1805e-163 | 8.811e-167 | 2.5716e-170 | 7.6373e-174 | 2.2907e-177 | 6.9163e-181 | 2.0985e-184 | 6.392e-188 | 1.9531e-191 | 5.9836e-195 | 1.8373e-198 | 5.653e-202 | 1.7424e-205 | 5.3788e-209 | 1.6629e-212 | 5.1474e-216 | 1.5953e-219 | 4.9498e-223 | 1.5374e-226 | 4.7795e-230 | 1.4872e-233 | 4.6316e-237 | 1.4436e-240 | 4.5026e-244 | 1.4054e-247 | 4.3898e-251 | 1.372e-254 | 4.2908e-258 | 1.3427e-261 | 4.2038e-265 | 1.3169e-268 | 4.1274e-272 | 1.2943e-275 | 4.0605e-279 | 1.2745e-282 | 4.0019e-286 | 1.2572e-289 | 3.9509e-293 | 1.2421e-296 | 3.9067e-300 | 1.2292e-303 | 3.8687e-307 | 0 | 0 | 0 | 0 | 0 | 0 | 0 | 0 | 0 | 0 | 0 | 0 | 0 | 0 | 0 | 0 | 0 | 0 | 0 | 0 | 0 | 0 | 0 | 0 | 0 | 0 | 0 | 0 | 0 | 0 | 0 | 0 | 0 | 0 | 0 | 0 | 0 | 0 | 0 | 0 | 0 | 0 | 0 | 0 | 0 | 0 | 0 | 0 | 0 | 0 | 0 | 0 | 0 | 0 | 0 | 0 | 0 | 0 | 0 | 0 | 0 | 0 | 0 | 0.020661 | 0.5 | 0.0086228
300 | 2.584 | 0.020654 | 8.4444e-06 | 3.4523e-09 | 1.4113e-12 | 5.7693e-16 | 2.3583e-19 | 9.6392e-23 | 3.9397e-26 | 1.6101e-29 | 6.5799e-33 | 2.6888e-36 | 1.0987e-39 | 4.4892e-43 | 1.8341e-46 | 7.4931e-50 | 3.061e-53 | 1.2504e-56 | 5.1072e-60 | 2.0859e-63 | 8.5189e-67 | 3.4789e-70 | 1.4206e-73 | 5.8003e-77 | 2.3681e-80 | 9.6679e-84 | 3.9466e-87 | 1.6109e-90 | 6.575e-94 | 2.6834e-97 | 1.095e-100 | 4.4683e-104 | 1.8231e-107 | 7.438e-111 | 3.0342e-114 | 1.2377e-117 | 5.048e-121 | 2.0587e-124 | 8.3952e-128 | 3.4231e-131 | 1.3956e-134 | 5.6894e-138 | 2.3191e-141 | 9.452e-145 | 3.852e-148 | 1.5696e-151 | 6.3952e-155 | 2.3518e-158 | 8.3136e-162 | 3.096e-165 | 1.1733e-168 | 4.4902e-172 | 1.7299e-175 | 6.6974e-179 | 2.603e-182 | 1.0149e-185 | 3.9673e-189 | 1.5544e-192 | 6.1025e-196 | 2.4e-199 | 9.4537e-203 | 3.7292e-206 | 1.473e-209 | 5.8251e-213 | 2.3062e-216 | 9.1395e-220 | 3.6255e-223 | 1.4395e-226 | 5.7203e-230 | 2.2749e-233 | 9.0541e-237 | 3.606e-240 | 1.4372e-243 | 5.7315e-247 | 2.2871e-250 | 9.1322e-254 | 3.6483e-257 | 1.4583e-260 | 5.8321e-264 | 2.3336e-267 | 9.3415e-271 | 3.7412e-274 | 1.499e-277 | 6.0085e-281 | 2.4094e-284 | 9.6658e-288 | 3.879e-291 | 1.5573e-294 | 6.2542e-298 | 2.5126e-301 | 1.0098e-304 | 4.0594e-308 | 0 | 0 | 0 | 0 | 0 | 0 | 0 | 0 | 0 | 0 | 0 | 0 | 0 | 0 | 0 | 0 | 0 | 0 | 0 | 0 | 0 | 0 | 0 | 0 | 0 | 0 | 0 | 0 | 0 | 0 | 0 | 0 | 0 | 0 | 0 | 0 | 0 | 0 | 0 | 0 | 0 | 0 | 0 | 0 | 0 | 0 | 0 | 0 | 0 | 0 | 0 | 0 | 0 | 0 | 0 | 0 | 0 | 0 | 0 | 0 | 0.020662 | 0.5 | 0.0088924
305 | 2.5073 | 0.020654 | 1.0706e-05 | 5.5491e-09 | 2.876e-12 | 1.4905e-15 | 7.7244e-19 | 4.0028e-22 | 2.0742e-25 | 1.0747e-28 | 5.5682e-32 | 2.8848e-35 | 1.4944e-38 | 7.7414e-42 | 4.0099e-45 | 2.0769e-48 | 1.0757e-51 | 5.5707e-55 | 2.8848e-58 | 1.4938e-61 | 7.7343e-65 | 4.0043e-68 | 2.073e-71 | 1.0731e-74 | 5.5547e-78 | 2.875e-81 | 1.4879e-84 | 7.7001e-88 | 3.9845e-91 | 2.0616e-94 | 1.0666e-97 | 5.518e-101 | 2.8544e-104 | 1.4764e-107 | 7.6357e-111 | 3.9488e-114 | 2.0419e-117 | 1.0557e-120 | 5.4582e-124 | 2.8216e-127 | 1.4584e-130 | 7.5378e-134 | 3.8954e-137 | 2.0129e-140 | 1.04e-143 | 5.3727e-147 | 2.7753e-150 | 1.2939e-153 | 5.799e-157 | 2.7379e-160 | 1.3154e-163 | 6.3825e-167 | 3.1175e-170 | 1.5302e-173 | 7.5399e-177 | 3.727e-180 | 1.8471e-183 | 9.1753e-187 | 4.5668e-190 | 2.2771e-193 | 1.1372e-196 | 5.6871e-200 | 2.8479e-203 | 1.4279e-206 | 7.1668e-210 | 3.6009e-213 | 1.811e-216 | 9.1161e-220 | 4.5927e-223 | 2.3157e-226 | 1.1684e-229 | 5.9e-233 | 2.9811e-236 | 1.5073e-239 | 7.6256e-243 | 3.8602e-246 | 1.9552e-249 | 9.9082e-253 | 5.0237e-256 | 2.5484e-259 | 1.2934e-262 | 6.5671e-266 | 3.3359e-269 | 1.6953e-272 | 8.6188e-276 | 4.3835e-279 | 2.2303e-282 | 1.1352e-285 | 5.7799e-289 | 2.9439e-292 | 1.5e-295 | 7.6449e-299 | 3.8977e-302 | 1.3161e-305 | 0 | 0 | 0 | 0 | 0 | 0 | 0 | 0 | 0 | 0 | 0 | 0 | 0 | 0 | 0 | 0 | 0 | 0 | 0 | 0 | 0 | 0 | 0 | 0 | 0 | 0 | 0 | 0 | 0 | 0 | 0 | 0 | 0 | 0 | 0 | 0 | 0 | 0 | 0 | 0 | 0 | 0 | 0 | 0 | 0 | 0 | 0 | 0 | 0 | 0 | 0 | 0 | 0 | 0 | 0 | 0 | 0 | 0 | 0.020665 | 0.5 | 0.0091716
310 | 2.4306 | 0.020654 | 1.3533e-05 | 8.8672e-09 | 5.8096e-12 | 3.8061e-15 | 2.4934e-18 | 1.6333e-21 | 1.0699e-24 | 7.0074e-28 | 4.5895e-31 | 3.0057e-34 | 1.9683e-37 | 1.2889e-40 | 8.4397e-44 | 5.5258e-47 | 3.6178e-50 | 2.3684e-53 | 1.5504e-56 | 1.0148e-59 | 6.6422e-63 | 4.3471e-66 | 2.8449e-69 | 1.8616e-72 | 1.2181e-75 | 7.9699e-79 | 5.2141e-82 | 3.4109e-85 | 2.2312e-88 | 1.4593e-91 | 9.5443e-95 | 6.2416e-98 | 4.0814e-101 | 2.6686e-104 | 1.7447e-107 | 1.1405e-110 | 7.4553e-114 | 4.8728e-117 | 3.1845e-120 | 2.081e-123 | 1.3597e-126 | 8.8837e-130 | 5.8035e-133 | 3.7908e-136 | 2.4759e-139 | 1.6169e-142 | 1.0558e-145 | 6.2226e-149 | 3.5252e-152 | 2.104e-155 | 1.2778e-158 | 7.8375e-162 | 4.8392e-165 | 3.0026e-168 | 1.8703e-171 | 1.1686e-174 | 7.3215e-178 | 4.5974e-181 | 2.8926e-184 | 1.8232e-187 | 1.151e-190 | 7.2764e-194 | 4.6061e-197 | 2.9193e-200 | 1.8523e-203 | 1.1765e-206 | 7.4793e-210 | 4.7593e-213 | 3.031e-216 | 1.9318e-219 | 1.2322e-222 | 7.8653e-226 | 5.0238e-229 | 3.2109e-232 | 2.0535e-235 | 1.314e-238 | 8.4134e-242 | 5.3897e-245 | 3.4544e-248 | 2.2152e-251 | 1.4212e-254 | 9.1217e-258 | 5.8574e-261 | 3.7628e-264 | 2.4182e-267 | 1.5547e-270 | 9.9995e-274 | 6.4338e-277 | 4.141e-280 | 2.6662e-283 | 1.7172e-286 | 1.1064e-289 | 7.1306e-293 | 3.0438e-296 | 1.3107e-299 | 6.018e-303 | 2.7756e-306 | 0 | 0 | 0 | 0 | 0 | 0 | 0 | 0 | 0 | 0 | 0 | 0 | 0 | 0 | 0 | 0 | 0 | 0 | 0 | 0 | 0 | 0 | 0 | 0 | 0 | 0 | 0 | 0 | 0 | 0 | 0 | 0 | 0 | 0 | 0 | 0 | 0 | 0 | 0 | 0 | 0 | 0 | 0 | 0 | 0 | 0 | 0 | 0 | 0 | 0 | 0 | 0 | 0 | 0 | 0 | 0.020667 | 0.5 | 0.0094651
315 | 2.354 | 0.020654 | 1.7084e-05 | 1.413e-08 | 1.1686e-11 | 9.6649e-15 | 7.9925e-18 | 6.6092e-21 | 5.4649e-24 | 4.5185e-27 | 3.7358e-30 | 3.0885e-33 | 2.5532e-36 | 2.1105e-39 | 1.7445e-42 | 1.4418e-45 | 1.1916e-48 | 9.8475e-52 | 8.1375e-55 | 6.7239e-58 | 5.5555e-61 | 4.5899e-64 | 3.7917e-67 | 3.1322e-70 | 2.5872e-73 | 2.1368e-76 | 1.7647e-79 | 1.4573e-82 | 1.2033e-85 | 9.9355e-89 | 8.2027e-92 | 6.7715e-95 | 5.5896e-98 | 4.6135e-101 | 3.8076e-104 | 3.1421e-107 | 2.5927e-110 | 2.1392e-113 | 1.7648e-116 | 1.4558e-119 | 1.2008e-122 | 9.9034e-126 | 8.1669e-129 | 6.7342e-132 | 5.5521e-135 | 4.5771e-138 | 3.7728e-141 | 2.807e-144 | 2.0074e-147 | 1.5124e-150 | 1.1595e-153 | 8.9777e-157 | 6.9975e-160 | 5.4809e-163 | 4.3096e-166 | 3.3993e-169 | 2.6884e-172 | 2.131e-175 | 1.6925e-178 | 1.3467e-181 | 1.0732e-184 | 8.5645e-188 | 6.8439e-191 | 5.4755e-194 | 4.3856e-197 | 3.5162e-200 | 2.8219e-203 | 2.2667e-206 | 1.8223e-209 | 1.4662e-212 | 1.1806e-215 | 9.5125e-219 | 7.67e-222 | 6.1883e-225 | 4.9959e-228 | 4.0356e-231 | 3.2617e-234 | 2.6377e-237 | 2.1341e-240 | 1.7275e-243 | 1.3991e-246 | 1.1336e-249 | 9.1888e-253 | 7.4516e-256 | 6.0453e-259 | 4.9063e-262 | 3.9834e-265 | 3.2354e-268 | 2.6287e-271 | 2.1366e-274 | 1.7371e-277 | 1.4128e-280 | 1.1494e-283 | 6.1936e-287 | 3.3668e-290 | 1.9514e-293 | 1.1361e-296 | 6.4925e-300 | 3.5719e-303 | 1.8461e-306 | 0 | 0 | 0 | 0 | 0 | 0 | 0 | 0 | 0 | 0 | 0 | 0 | 0 | 0 | 0 | 0 | 0 | 0 | 0 | 0 | 0 | 0 | 0 | 0 | 0 | 0 | 0 | 0 | 0 | 0 | 0 | 0 | 0 | 0 | 0 | 0 | 0 | 0 | 0 | 0 | 0 | 0 | 0 | 0 | 0 | 0 | 0 | 0 | 0 | 0 | 0 | 0 | 0.020671 | 0.5 | 0.0097761
320 | 2.2773 | 0.020654 | 2.156e-05 | 2.2505e-08 | 2.349e-11 | 2.4516e-14 | 2.5586e-17 | 2.6701e-20 | 2.7863e-23 | 2.9074e-26 | 3.0336e-29 | 3.1651e-32 | 3.302e-35 | 3.4447e-38 | 3.5933e-41 | 3.7481e-44 | 3.9092e-47 | 4.0771e-50 | 4.2518e-53 | 4.4338e-56 | 4.6232e-59 | 4.8203e-62 | 5.0255e-65 | 5.2391e-68 | 5.4613e-71 | 5.6924e-74 | 5.933e-77 | 6.1831e-80 | 6.4433e-83 | 6.714e-86 | 6.9953e-89 | 7.2879e-92 | 7.5921e-95 | 7.9082e-98 | 8.2367e-101 | 8.5782e-104 | 8.9329e-107 | 9.3014e-110 | 9.6842e-113 | 1.0082e-115 | 1.0494e-118 | 1.0923e-121 | 1.1368e-124 | 1.183e-127 | 1.2309e-130 | 1.2806e-133 | 1.3321e-136 | 1.2508e-139 | 1.1289e-142 | 1.0733e-145 | 1.0385e-148 | 1.0148e-151 | 9.9816e-155 | 9.8667e-158 | 9.7908e-161 | 9.7462e-164 | 9.7275e-167 | 9.731e-170 | 9.7539e-173 | 9.7941e-176 | 9.8501e-179 | 9.9206e-182 | 1.0005e-184 | 1.0102e-187 | 1.0211e-190 | 1.0332e-193 | 1.0464e-196 | 1.0608e-199 | 1.0762e-202 | 1.0928e-205 | 1.1105e-208 | 1.1292e-211 | 1.149e-214 | 1.17e-217 | 1.192e-220 | 1.2152e-223 | 1.2395e-226 | 1.265e-229 | 1.2916e-232 | 1.3195e-235 | 1.3486e-238 | 1.379e-241 | 1.4107e-244 | 1.4437e-247 | 1.4782e-250 | 1.514e-253 | 1.5513e-256 | 1.5901e-259 | 1.6304e-262 | 1.6724e-265 | 1.716e-268 | 1.7613e-271 | 1.8084e-274 | 1.2298e-277 | 8.4365e-281 | 6.171e-284 | 4.5342e-287 | 3.27e-290 | 2.2704e-293 | 1.4809e-296 | 8.7222e-300 | 4.2837e-303 | 1.4158e-306 | 0 | 0 | 0 | 0 | 0 | 0 | 0 | 0 | 0 | 0 | 0 | 0 | 0 | 0 | 0 | 0 | 0 | 0 | 0 | 0 | 0 | 0 | 0 | 0 | 0 | 0 | 0 | 0 | 0 | 0 | 0 | 0 | 0 | 0 | 0 | 0 | 0 | 0 | 0 | 0 | 0 | 0 | 0 | 0 | 0 | 0 | 0 | 0 | 0 | 0.020676 | 0.5 | 0.010108
325 | 2.2006 | 0.020654 | 2.7205e-05 | 3.5833e-08 | 4.7194e-11 | 6.2155e-14 | 8.1852e-17 | 1.0779e-19 | 1.4193e-22 | 1.8688e-25 | 2.4604e-28 | 3.2392e-31 | 4.2642e-34 | 5.6133e-37 | 7.3886e-40 | 9.7248e-43 | 1.2799e-45 | 1.6844e-48 | 2.2165e-51 | 2.9166e-54 | 3.8375e-57 | 5.0488e-60 | 6.6419e-63 | 8.7372e-66 | 1.1493e-68 | 1.5116e-71 | 1.9879e-74 | 2.6143e-77 | 3.4376e-80 | 4.5199e-83 | 5.9424e-86 | 7.812e-89 | 1.0269e-91 | 1.3497e-94 | 1.7739e-97 | 2.3312e-100 | 3.0632e-103 | 4.0248e-106 | 5.2876e-109 | 6.946e-112 | 9.1237e-115 | 1.1983e-117 | 1.5736e-120 | 2.0663e-123 | 2.7129e-126 | 3.5615e-129 | 4.675e-132 | 5.5389e-135 | 6.308e-138 | 7.5683e-141 | 9.24e-144 | 1.1393e-146 | 1.4141e-149 | 1.7638e-152 | 2.2085e-155 | 2.7741e-158 | 3.4938e-161 | 4.4102e-164 | 5.5781e-167 | 7.0677e-170 | 8.9692e-173 | 1.1399e-175 | 1.4505e-178 | 1.8481e-181 | 2.3572e-184 | 3.0096e-187 | 3.8463e-190 | 4.9201e-193 | 6.2989e-196 | 8.0706e-199 | 1.0348e-201 | 1.3278e-204 | 1.7049e-207 | 2.1906e-210 | 2.8162e-213 | 3.6227e-216 | 4.6628e-219 | 6.0046e-222 | 7.7366e-225 | 9.9731e-228 | 1.2862e-230 | 1.6596e-233 | 2.1423e-236 | 2.7665e-239 | 3.5741e-242 | 4.6193e-245 | 5.9724e-248 | 7.7247e-251 | 9.9947e-254 | 1.2936e-256 | 1.6749e-259 | 2.1693e-262 | 2.8105e-265 | 2.4117e-268 | 2.0877e-271 | 1.9269e-274 | 1.7865e-277 | 1.6258e-280 | 1.4243e-283 | 1.1723e-286 | 8.7128e-290 | 5.3995e-293 | 2.2519e-296 | 1.9064e-300 | 0 | 0 | 0 | 0 | 0 | 0 | 0 | 0 | 0 | 0 | 0 | 0 | 0 | 0 | 0 | 0 | 0 | 0 | 0 | 0 | 0 | 0 | 0 | 0 | 0 | 0 | 0 | 0 | 0 | 0 | 0 | 0 | 0 | 0 | 0 | 0 | 0 | 0 | 0 | 0 | 0 | 0 | 0 | 0 | 0 | 0 | 0 | 0 | 0.020681 | 0.5 | 0.010463
330 | 2.1239 | 0.020654 | 3.4315e-05 | 5.7008e-08 | 9.4704e-11 | 1.5732e-13 | 2.6131e-16 | 4.3403e-19 | 7.2086e-22 | 1.1972e-24 | 1.9881e-27 | 3.3014e-30 | 5.4819e-33 | 9.1018e-36 | 1.5111e-38 | 2.5087e-41 | 4.1645e-44 | 6.9128e-47 | 1.1474e-49 | 1.9043e-52 | 3.1604e-55 | 5.2445e-58 | 8.7025e-61 | 1.4439e-63 | 2.3956e-66 | 3.9743e-69 | 6.5926e-72 | 1.0935e-74 | 1.8137e-77 | 3.0079e-80 | 4.988e-83 | 8.2708e-86 | 1.3713e-88 | 2.2735e-91 | 3.7687e-94 | 6.2469e-97 | 1.0354e-99 | 1.7159e-102 | 2.8433e-105 | 4.7112e-108 | 7.8053e-111 | 1.293e-113 | 2.1418e-116 | 3.5472e-119 | 5.8744e-122 | 9.7272e-125 | 1.6105e-127 | 2.4067e-130 | 3.4572e-133 | 5.2318e-136 | 8.0567e-139 | 1.253e-141 | 1.9616e-144 | 3.0861e-147 | 4.8741e-150 | 7.7222e-153 | 1.2267e-155 | 1.9531e-158 | 3.1158e-161 | 4.9796e-164 | 7.9708e-167 | 1.2777e-169 | 2.0508e-172 | 3.2957e-175 | 5.302e-178 | 8.5386e-181 | 1.3764e-183 | 2.2208e-186 | 3.5861e-189 | 5.7954e-192 | 9.373e-195 | 1.517e-197 | 2.4568e-200 | 3.9815e-203 | 6.4563e-206 | 1.0475e-208 | 1.7006e-211 | 2.7623e-214 | 4.4892e-217 | 7.2992e-220 | 1.1874e-222 | 1.9324e-225 | 3.1462e-228 | 5.1248e-231 | 8.351e-234 | 1.3614e-236 | 2.2201e-239 | 3.6219e-242 | 5.9108e-245 | 9.6497e-248 | 1.5759e-250 | 2.5744e-253 | 4.207e-256 | 4.5533e-259 | 4.9716e-262 | 5.7879e-265 | 6.7686e-268 | 7.7692e-271 | 8.5853e-274 | 8.9129e-277 | 8.3551e-280 | 6.5309e-283 | 3.4356e-286 | 3.6686e-290 | 0 | 0 | 0 | 0 | 0 | 0 | 0 | 0 | 0 | 0 | 0 | 0 | 0 | 0 | 0 | 0 | 0 | 0 | 0 | 0 | 0 | 0 | 0 | 0 | 0 | 0 | 0 | 0 | 0 | 0 | 0 | 0 | 0 | 0 | 0 | 0 | 0 | 0 | 0 | 0 | 0 | 0 | 0 | 0 | 0 | 0 | 0 | 0 | 0.020688 | 0.5 | 0.010843
335 | 2.0472 | 0.020654 | 4.3285e-05 | 9.071e-08 | 1.9008e-10 | 3.983e-13 | 8.3455e-16 | 1.7485e-18 | 3.6632e-21 | 7.6742e-24 | 1.6076e-26 | 3.3673e-29 | 7.053e-32 | 1.4772e-34 | 3.0936e-37 | 6.4784e-40 | 1.3566e-42 | 2.8405e-45 | 5.9472e-48 | 1.2451e-50 | 2.6065e-53 | 5.4561e-56 | 1.142e-58 | 2.3902e-61 | 5.0023e-64 | 1.0468e-66 | 2.1904e-69 | 4.583e-72 | 9.5884e-75 | 2.0059e-77 | 4.1959e-80 | 8.7762e-83 | 1.8355e-85 | 3.8385e-88 | 8.0266e-91 | 1.6783e-93 | 3.5087e-96 | 7.3349e-99 | 1.5332e-101 | 3.2045e-104 | 6.6969e-107 | 1.3994e-109 | 2.924e-112 | 6.1088e-115 | 1.2761e-117 | 2.6654e-120 | 5.5668e-123 | 1.0494e-125 | 1.9014e-128 | 3.6297e-131 | 7.0507e-134 | 1.3832e-136 | 2.7315e-139 | 5.4208e-142 | 1.0799e-144 | 2.1583e-147 | 4.3248e-150 | 8.6858e-153 | 1.7479e-155 | 3.5237e-158 | 7.1148e-161 | 1.4386e-163 | 2.9127e-166 | 5.9044e-169 | 1.1982e-171 | 2.4341e-174 | 4.9495e-177 | 1.0073e-179 | 2.0519e-182 | 4.1829e-185 | 8.5334e-188 | 1.7421e-190 | 3.559e-193 | 7.2755e-196 | 1.4882e-198 | 3.0459e-201 | 6.2374e-204 | 1.278e-206 | 2.6199e-209 | 5.3734e-212 | 1.1026e-214 | 2.2635e-217 | 4.6488e-220 | 9.5518e-223 | 1.9634e-225 | 4.0374e-228 | 8.3053e-231 | 1.7091e-233 | 3.5184e-236 | 7.2456e-239 | 1.4926e-241 | 3.0758e-244 | 6.3403e-247 | 8.6561e-250 | 1.1922e-252 | 1.7508e-255 | 2.5827e-258 | 3.7394e-261 | 5.2125e-264 | 6.826e-267 | 8.0715e-270 | 7.9586e-273 | 5.281e-276 | 7.1134e-280 | 0 | 0 | 0 | 0 | 0 | 0 | 0 | 0 | 0 | 0 | 0 | 0 | 0 | 0 | 0 | 0 | 0 | 0 | 0 | 0 | 0 | 0 | 0 | 0 | 0 | 0 | 0 | 0 | 0 | 0 | 0 | 0 | 0 | 0 | 0 | 0 | 0 | 0 | 0 | 0 | 0 | 0 | 0 | 0 | 0 | 0 | 0 | 0 | 0.020697 | 0.5 | 0.011251
340 | 1.9705 | 0.020654 | 5.4607e-05 | 1.4437e-07 | 3.8165e-10 | 1.0089e-12 | 2.6668e-15 | 7.0488e-18 | 1.863e-20 | 4.9237e-23 | 1.3012e-25 | 3.4384e-28 | 9.0856e-31 | 2.4006e-33 | 6.3425e-36 | 1.6756e-38 | 4.4264e-41 | 1.1693e-43 | 3.0884e-46 | 8.157e-49 | 2.1542e-51 | 5.6889e-54 | 1.5022e-56 | 3.9664e-59 | 1.0472e-61 | 2.7646e-64 | 7.2981e-67 | 1.9264e-69 | 5.0844e-72 | 1.3419e-74 | 3.5411e-77 | 9.3439e-80 | 2.4654e-82 | 6.5042e-85 | 1.7158e-87 | 4.5259e-90 | 1.1937e-92 | 3.1482e-95 | 8.3017e-98 | 2.189e-100 | 5.7711e-103 | 1.5214e-105 | 4.0103e-108 | 1.057e-110 | 2.7855e-113 | 7.3399e-116 | 1.9339e-118 | 4.599e-121 | 1.0513e-123 | 2.5317e-126 | 6.2042e-129 | 1.5354e-131 | 3.8253e-134 | 9.5772e-137 | 2.4071e-139 | 6.0687e-142 | 1.5341e-144 | 3.887e-147 | 9.8681e-150 | 2.5097e-152 | 6.3928e-155 | 1.6307e-157 | 4.1653e-160 | 1.0652e-162 | 2.7271e-165 | 6.9888e-168 | 1.7928e-170 | 4.6031e-173 | 1.1829e-175 | 3.0421e-178 | 7.8293e-181 | 2.0165e-183 | 5.197e-186 | 1.3403e-188 | 3.4585e-191 | 8.93e-194 | 2.307e-196 | 5.9633e-199 | 1.5422e-201 | 3.9904e-204 | 1.033e-206 | 2.6753e-209 | 6.9316e-212 | 1.7967e-214 | 4.6592e-217 | 1.2087e-219 | 3.1367e-222 | 8.1433e-225 | 2.1149e-227 | 5.4943e-230 | 1.4279e-232 | 3.712e-235 | 9.6532e-238 | 1.6626e-240 | 2.8889e-243 | 5.352e-246 | 9.9601e-249 | 1.8193e-251 | 3.1993e-254 | 5.2854e-257 | 7.8846e-260 | 9.8077e-263 | 8.2102e-266 | 1.3951e-269 | 0 | 0 | 0 | 0 | 0 | 0 | 0 | 0 | 0 | 0 | 0 | 0 | 0 | 0 | 0 | 0 | 0 | 0 | 0 | 0 | 0 | 0 | 0 | 0 | 0 | 0 | 0 | 0 | 0 | 0 | 0 | 0 | 0 | 0 | 0 | 0 | 0 | 0 | 0 | 0 | 0 | 0 | 0 | 0 | 0 | 0 | 0 | 0 | 0.020709 | 0.5 | 0.011692
345 | 1.8938 | 0.020654 | 6.8838e-05 | 2.2942e-07 | 7.6457e-10 | 2.5479e-12 | 8.49e-15 | 2.8289e-17 | 9.4254e-20 | 3.1402e-22 | 1.0461e-24 | 3.4849e-27 | 1.1608e-29 | 3.8665e-32 | 1.2878e-34 | 4.2888e-37 | 1.4283e-39 | 4.756e-42 | 1.5836e-44 | 5.2727e-47 | 1.7554e-49 | 5.8438e-52 | 1.9453e-54 | 6.4749e-57 | 2.155e-59 | 7.172e-62 | 2.3867e-64 | 7.9416e-67 | 2.6424e-69 | 8.7911e-72 | 2.9245e-74 | 9.7281e-77 | 3.2357e-79 | 1.0761e-81 | 3.5787e-84 | 1.19e-86 | 3.9566e-89 | 1.3154e-91 | 4.3727e-94 | 1.4535e-96 | 4.8307e-99 | 1.6054e-101 | 5.3345e-104 | 1.7724e-106 | 5.8882e-109 | 1.9559e-111 | 6.4965e-114 | 1.9476e-116 | 5.6123e-119 | 1.7038e-121 | 5.2635e-124 | 1.6421e-126 | 5.1573e-129 | 1.6277e-131 | 5.1571e-134 | 1.6391e-136 | 5.2233e-139 | 1.6683e-141 | 5.3393e-144 | 1.7118e-146 | 5.4968e-149 | 1.7676e-151 | 5.6916e-154 | 1.8348e-156 | 5.9217e-159 | 1.9131e-161 | 6.1866e-164 | 2.0024e-166 | 6.4867e-169 | 2.103e-171 | 6.823e-174 | 2.2153e-176 | 7.1973e-179 | 2.3399e-181 | 7.6117e-184 | 2.4775e-186 | 8.0687e-189 | 2.6292e-191 | 8.5716e-194 | 2.7959e-196 | 9.1238e-199 | 2.9788e-201 | 9.7294e-204 | 3.1792e-206 | 1.0393e-208 | 3.3987e-211 | 1.1119e-213 | 3.6389e-216 | 1.1913e-218 | 3.9017e-221 | 1.2782e-223 | 4.1891e-226 | 1.3733e-228 | 2.9817e-231 | 6.531e-234 | 1.5253e-236 | 3.5783e-239 | 8.2397e-242 | 1.8266e-244 | 3.8041e-247 | 7.1537e-250 | 1.1218e-252 | 1.1838e-255 | 2.5359e-259 | 0 | 0 | 0 | 0 | 0 | 0 | 0 | 0 | 0 | 0 | 0 | 0 | 0 | 0 | 0 | 0 | 0 | 0 | 0 | 0 | 0 | 0 | 0 | 0 | 0 | 0 | 0 | 0 | 0 | 0 | 0 | 0 | 0 | 0 | 0 | 0 | 0 | 0 | 0 | 0 | 0 | 0 | 0 | 0 | 0 | 0 | 0 | 0 | 0.020723 | 0.5 | 0.012168
350 | 1.8171 | 0.020654 | 8.6741e-05 | 3.6427e-07 | 1.5297e-09 | 6.4231e-12 | 2.697e-14 | 1.1323e-16 | 4.7539e-19 | 1.9957e-21 | 8.3777e-24 | 3.5166e-26 | 1.476e-28 | 6.195e-31 | 2.5999e-33 | 1.091e-35 | 4.5783e-38 | 1.921e-40 | 8.06e-43 | 3.3815e-45 | 1.4186e-47 | 5.9506e-50 | 2.496e-52 | 1.0468e-54 | 4.3903e-57 | 1.8411e-59 | 7.7201e-62 | 3.2369e-64 | 1.3571e-66 | 5.6892e-69 | 2.3848e-71 | 9.996e-74 | 4.1894e-76 | 1.7557e-78 | 7.357e-81 | 3.0826e-83 | 1.2915e-85 | 5.4102e-88 | 2.2662e-90 | 9.4918e-93 | 3.9751e-95 | 1.6646e-97 | 6.9697e-100 | 2.9179e-102 | 1.2215e-104 | 5.1128e-107 | 2.1398e-109 | 8.0832e-112 | 2.9351e-114 | 1.1228e-116 | 4.3706e-119 | 1.7182e-121 | 6.7995e-124 | 2.7041e-126 | 1.0796e-128 | 4.3235e-131 | 1.7361e-133 | 6.9872e-136 | 2.8177e-138 | 1.1383e-140 | 4.6058e-143 | 1.8663e-145 | 7.5721e-148 | 3.0759e-150 | 1.2509e-152 | 5.0922e-155 | 2.075e-157 | 8.4627e-160 | 3.4544e-162 | 1.4112e-164 | 5.7691e-167 | 2.3602e-169 | 9.6625e-172 | 3.9583e-174 | 1.6225e-176 | 6.6546e-179 | 2.7308e-181 | 1.1213e-183 | 4.6062e-186 | 1.8932e-188 | 7.7847e-191 | 3.2025e-193 | 1.3181e-195 | 5.427e-198 | 2.2355e-200 | 9.2118e-203 | 3.7974e-205 | 1.566e-207 | 6.4602e-210 | 2.666e-212 | 1.1005e-214 | 4.5447e-217 | 1.8773e-219 | 5.1362e-222 | 1.4176e-224 | 4.1718e-227 | 1.2332e-229 | 3.5782e-232 | 9.9949e-235 | 2.6229e-237 | 6.2153e-240 | 1.2281e-242 | 1.633e-245 | 4.4079e-249 | 0 | 0 | 0 | 0 | 0 | 0 | 0 | 0 | 0 | 0 | 0 | 0 | 0 | 0 | 0 | 0 | 0 | 0 | 0 | 0 | 0 | 0 | 0 | 0 | 0 | 0 | 0 | 0 | 0 | 0 | 0 | 0 | 0 | 0 | 0 | 0 | 0 | 0 | 0 | 0 | 0 | 0 | 0 | 0 | 0 | 0 | 0 | 0 | 0.020741 | 0.5 | 0.012682
355 | 1.7404 | 0.020654 | 0.0001093 | 5.7837e-07 | 3.0604e-09 | 1.6193e-11 | 8.5672e-14 | 4.5325e-16 | 2.3977e-18 | 1.2684e-20 | 6.7091e-23 | 3.5486e-25 | 1.8768e-27 | 9.9256e-30 | 5.2489e-32 | 2.7756e-34 | 1.4676e-36 | 7.7594e-39 | 4.1022e-41 | 2.1686e-43 | 1.1464e-45 | 6.0593e-48 | 3.2025e-50 | 1.6925e-52 | 8.9442e-55 | 4.7262e-57 | 2.4972e-59 | 1.3193e-61 | 6.9699e-64 | 3.6818e-66 | 1.9447e-68 | 1.0271e-70 | 5.4243e-73 | 2.8644e-75 | 1.5124e-77 | 7.9851e-80 | 4.2155e-82 | 2.2252e-84 | 1.1745e-86 | 6.1985e-89 | 3.271e-91 | 1.726e-93 | 9.1062e-96 | 4.8039e-98 | 2.534e-100 | 1.3365e-102 | 7.0481e-105 | 3.3548e-107 | 1.535e-109 | 7.3989e-112 | 3.6292e-114 | 1.7977e-116 | 8.9646e-119 | 4.4923e-121 | 2.2599e-123 | 1.1404e-125 | 5.7704e-128 | 2.9263e-130 | 1.487e-132 | 7.5695e-135 | 3.8593e-137 | 1.9705e-139 | 1.0074e-141 | 5.1565e-144 | 2.6424e-146 | 1.3554e-148 | 6.9594e-151 | 3.5765e-153 | 1.8396e-155 | 9.4693e-158 | 4.878e-160 | 2.5147e-162 | 1.2972e-164 | 6.696e-167 | 3.4585e-169 | 1.7874e-171 | 9.2425e-174 | 4.7818e-176 | 2.4753e-178 | 1.2819e-180 | 6.6421e-183 | 3.4431e-185 | 1.7856e-187 | 9.2642e-190 | 4.8085e-192 | 2.4967e-194 | 1.2969e-196 | 6.7392e-199 | 3.5031e-201 | 1.8216e-203 | 9.4756e-206 | 4.9306e-208 | 2.5664e-210 | 8.8474e-213 | 3.077e-215 | 1.141e-217 | 4.2501e-220 | 1.5539e-222 | 5.4692e-225 | 1.8085e-227 | 5.4e-230 | 1.3445e-232 | 2.2527e-235 | 7.662e-239 | 0 | 0 | 0 | 0 | 0 | 0 | 0 | 0 | 0 | 0 | 0 | 0 | 0 | 0 | 0 | 0 | 0 | 0 | 0 | 0 | 0 | 0 | 0 | 0 | 0 | 0 | 0 | 0 | 0 | 0 | 0 | 0 | 0 | 0 | 0 | 0 | 0 | 0 | 0 | 0 | 0 | 0 | 0 | 0 | 0 | 0 | 0 | 0 | 0.020764 | 0.5 | 0.013243
360 | 1.6637 | 0.020654 | 0.00013772 | 9.1832e-07 | 6.1229e-09 | 4.0822e-11 | 2.7215e-13 | 1.8142e-15 | 1.2094e-17 | 8.0611e-20 | 5.3728e-22 | 3.5809e-24 | 2.3864e-26 | 1.5903e-28 | 1.0597e-30 | 7.0608e-33 | 4.7044e-35 | 3.1341e-37 | 2.0879e-39 | 1.3908e-41 | 9.2638e-44 | 6.17e-46 | 4.1091e-48 | 2.7364e-50 | 1.8222e-52 | 1.2133e-54 | 8.0776e-57 | 5.3775e-59 | 3.5797e-61 | 2.3827e-63 | 1.5859e-65 | 1.0554e-67 | 7.0232e-70 | 4.6732e-72 | 3.1092e-74 | 2.0685e-76 | 1.376e-78 | 9.1522e-81 | 6.087e-83 | 4.0479e-85 | 2.6917e-87 | 1.7896e-89 | 1.1898e-91 | 7.9088e-94 | 5.2567e-96 | 3.4935e-98 | 2.3215e-100 | 1.3924e-102 | 8.0276e-105 | 4.8758e-107 | 3.0135e-109 | 1.881e-111 | 1.1819e-113 | 7.4631e-116 | 4.7307e-118 | 3.0082e-120 | 1.9179e-122 | 1.2256e-124 | 7.8474e-127 | 5.0336e-129 | 3.2338e-131 | 2.0805e-133 | 1.3403e-135 | 8.6445e-138 | 5.5817e-140 | 3.6078e-142 | 2.3342e-144 | 1.5115e-146 | 9.7963e-149 | 6.3541e-151 | 4.1245e-153 | 2.6792e-155 | 1.7415e-157 | 1.1327e-159 | 7.3722e-162 | 4.8008e-164 | 3.1281e-166 | 2.0393e-168 | 1.3301e-170 | 8.6803e-173 | 5.6672e-175 | 3.7018e-177 | 2.419e-179 | 1.5814e-181 | 1.0343e-183 | 6.7671e-186 | 4.4293e-188 | 2.9002e-190 | 1.8996e-192 | 1.2447e-194 | 8.1584e-197 | 5.3492e-199 | 3.5084e-201 | 1.524e-203 | 6.6787e-206 | 3.1207e-208 | 1.4647e-210 | 6.7477e-213 | 2.9927e-215 | 1.247e-217 | 4.6916e-220 | 1.4719e-222 | 3.1076e-225 | 1.3318e-228 | 0 | 0 | 0 | 0 | 0 | 0 | 0 | 0 | 0 | 0 | 0 | 0 | 0 | 0 | 0 | 0 | 0 | 0 | 0 | 0 | 0 | 0 | 0 | 0 | 0 | 0 | 0 | 0 | 0 | 0 | 0 | 0 | 0 | 0 | 0 | 0 | 0 | 0 | 0 | 0 | 0 | 0 | 0 | 0 | 0 | 0 | 0 | 0 | 0.020793 | 0.5 | 0.013854
365 | 1.5871 | 0.020654 | 0.0001735 | 1.4573e-06 | 1.224e-08 | 1.028e-10 | 8.6336e-13 | 7.2504e-15 | 6.0883e-17 | 5.1123e-19 | 4.2924e-21 | 3.6038e-23 | 3.0255e-25 | 2.5398e-27 | 2.132e-29 | 1.7895e-31 | 1.502e-33 | 1.2605e-35 | 1.0579e-37 | 8.8769e-40 | 7.4484e-42 | 6.2494e-44 | 5.243e-46 | 4.3984e-48 | 3.6895e-50 | 3.0947e-52 | 2.5955e-54 | 2.1767e-56 | 1.8253e-58 | 1.5305e-60 | 1.2833e-62 | 1.0758e-64 | 9.0186e-67 | 7.5595e-69 | 6.3359e-71 | 5.3099e-73 | 4.4496e-75 | 3.7284e-77 | 3.1237e-79 | 2.6169e-81 | 2.192e-83 | 1.836e-85 | 1.5376e-87 | 1.2876e-89 | 1.0781e-91 | 9.0256e-94 | 7.5554e-96 | 5.7086e-98 | 4.146e-100 | 3.1723e-102 | 2.4699e-104 | 1.9421e-106 | 1.5372e-108 | 1.2228e-110 | 9.7642e-113 | 7.8215e-115 | 6.282e-117 | 5.057e-119 | 4.079e-121 | 3.2959e-123 | 2.6674e-125 | 2.1618e-127 | 1.7544e-129 | 1.4254e-131 | 1.1594e-133 | 9.4407e-136 | 7.6944e-138 | 6.2767e-140 | 5.1246e-142 | 4.1873e-144 | 3.4239e-146 | 2.8018e-148 | 2.2942e-150 | 1.8798e-152 | 1.5412e-154 | 1.2643e-156 | 1.0378e-158 | 8.5226e-161 | 7.0028e-163 | 5.7568e-165 | 4.7348e-167 | 3.896e-169 | 3.2072e-171 | 2.6413e-173 | 2.1761e-175 | 1.7936e-177 | 1.4789e-179 | 1.2198e-181 | 1.0065e-183 | 8.3078e-186 | 6.8597e-188 | 5.6659e-190 | 4.6813e-192 | 2.5617e-194 | 1.4142e-196 | 8.3241e-199 | 4.9217e-201 | 2.8563e-203 | 1.5958e-205 | 8.3765e-208 | 3.9701e-210 | 1.569e-212 | 4.1731e-215 | 2.253e-218 | 0 | 0 | 0 | 0 | 0 | 0 | 0 | 0 | 0 | 0 | 0 | 0 | 0 | 0 | 0 | 0 | 0 | 0 | 0 | 0 | 0 | 0 | 0 | 0 | 0 | 0 | 0 | 0 | 0 | 0 | 0 | 0 | 0 | 0 | 0 | 0 | 0 | 0 | 0 | 0 | 0 | 0 | 0 | 0 | 0 | 0 | 0 | 0 | 0.020829 | 0.5 | 0.014525
370 | 1.5104 | 0.020654 | 0.00021854 | 2.3123e-06 | 2.4465e-08 | 2.5883e-10 | 2.7381e-12 | 2.8964e-14 | 3.0638e-16 | 3.2406e-18 | 3.4274e-20 | 3.6247e-22 | 3.8332e-24 | 4.0534e-26 | 4.286e-28 | 4.5316e-30 | 4.791e-32 | 5.0649e-34 | 5.3542e-36 | 5.6595e-38 | 5.9818e-40 | 6.322e-42 | 6.6811e-44 | 7.0601e-46 | 7.46e-48 | 7.882e-50 | 8.3271e-52 | 8.7968e-54 | 9.2921e-56 | 9.8146e-58 | 1.0366e-59 | 1.0946e-61 | 1.1559e-63 | 1.2205e-65 | 1.2885e-67 | 1.3603e-69 | 1.4358e-71 | 1.5155e-73 | 1.5994e-75 | 1.6878e-77 | 1.7809e-79 | 1.8789e-81 | 1.9821e-83 | 2.0908e-85 | 2.2051e-87 | 2.3255e-89 | 2.4522e-91 | 2.3338e-93 | 2.1351e-95 | 2.0578e-97 | 2.0182e-99 | 1.999e-101 | 1.9931e-103 | 1.9971e-105 | 2.0088e-107 | 2.0269e-109 | 2.0507e-111 | 2.0794e-113 | 2.1128e-115 | 2.1504e-117 | 2.1923e-119 | 2.2381e-121 | 2.2879e-123 | 2.3416e-125 | 2.3992e-127 | 2.4607e-129 | 2.5263e-131 | 2.5959e-133 | 2.6698e-135 | 2.7479e-137 | 2.8304e-139 | 2.9174e-141 | 3.0092e-143 | 3.1058e-145 | 3.2076e-147 | 3.3146e-149 | 3.427e-151 | 3.5452e-153 | 3.6694e-155 | 3.7997e-157 | 3.9366e-159 | 4.0803e-161 | 4.231e-163 | 4.3892e-165 | 4.5552e-167 | 4.7293e-169 | 4.912e-171 | 5.1036e-173 | 5.3045e-175 | 5.5153e-177 | 5.7364e-179 | 5.9683e-181 | 6.2116e-183 | 4.2817e-185 | 2.9774e-187 | 2.2076e-189 | 1.6442e-191 | 1.202e-193 | 8.4592e-196 | 5.5931e-198 | 3.3392e-200 | 1.6623e-202 | 5.5693e-205 | 3.7875e-208 | 0 | 0 | 0 | 0 | 0 | 0 | 0 | 0 | 0 | 0 | 0 | 0 | 0 | 0 | 0 | 0 | 0 | 0 | 0 | 0 | 0 | 0 | 0 | 0 | 0 | 0 | 0 | 0 | 0 | 0 | 0 | 0 | 0 | 0 | 0 | 0 | 0 | 0 | 0 | 0 | 0 | 0 | 0 | 0 | 0 | 0 | 0 | 0 | 0.020875 | 0.5 | 0.015263
375 | 1.4337 | 0.020654 | 0.00027529 | 3.6691e-06 | 4.8898e-08 | 6.5165e-10 | 8.6837e-12 | 1.1571e-13 | 1.5417e-15 | 2.0541e-17 | 2.7366e-19 | 3.6457e-21 | 4.8565e-23 | 6.4689e-25 | 8.6161e-27 | 1.1475e-28 | 1.5282e-30 | 2.0351e-32 | 2.7099e-34 | 3.6082e-36 | 4.804e-38 | 6.3955e-40 | 8.5137e-42 | 1.1333e-43 | 1.5084e-45 | 2.0075e-47 | 2.6716e-49 | 3.5551e-51 | 4.7303e-53 | 6.2936e-55 | 8.3727e-57 | 1.1138e-58 | 1.4815e-60 | 1.9704e-62 | 2.6204e-64 | 3.4846e-66 | 4.6333e-68 | 6.1601e-70 | 8.1892e-72 | 1.0886e-73 | 1.4468e-75 | 1.9228e-77 | 2.5551e-79 | 3.395e-81 | 4.5105e-83 | 5.9918e-85 | 7.9587e-87 | 9.5415e-89 | 1.0996e-90 | 1.3349e-92 | 1.6492e-94 | 2.0576e-96 | 2.5843e-98 | 3.2617e-100 | 4.1327e-102 | 5.2528e-104 | 6.6942e-106 | 8.5506e-108 | 1.0943e-109 | 1.4031e-111 | 1.8018e-113 | 2.317e-115 | 2.9836e-117 | 3.8465e-119 | 4.9644e-121 | 6.4139e-123 | 8.2946e-125 | 1.0736e-126 | 1.3909e-128 | 1.8033e-130 | 2.3397e-132 | 3.0378e-134 | 3.947e-136 | 5.1315e-138 | 6.6757e-140 | 8.6895e-142 | 1.1317e-143 | 1.4747e-145 | 1.9227e-147 | 2.508e-149 | 3.273e-151 | 4.2733e-153 | 5.5818e-155 | 7.294e-157 | 9.5353e-159 | 1.247e-160 | 1.6315e-162 | 2.1353e-164 | 2.7956e-166 | 3.6614e-168 | 4.797e-170 | 6.2869e-172 | 8.2421e-174 | 7.1565e-176 | 6.2687e-178 | 5.8548e-180 | 5.4929e-182 | 5.0581e-184 | 4.484e-186 | 3.7346e-188 | 2.8086e-190 | 1.7612e-192 | 7.4327e-195 | 6.3673e-198 | 0 | 0 | 0 | 0 | 0 | 0 | 0 | 0 | 0 | 0 | 0 | 0 | 0 | 0 | 0 | 0 | 0 | 0 | 0 | 0 | 0 | 0 | 0 | 0 | 0 | 0 | 0 | 0 | 0 | 0 | 0 | 0 | 0 | 0 | 0 | 0 | 0 | 0 | 0 | 0 | 0 | 0 | 0 | 0 | 0 | 0 | 0 | 0 | 0.020933 | 0.5 | 0.01608
380 | 1.357 | 0.020654 | 0.00034677 | 5.8218e-06 | 9.7734e-08 | 1.6406e-09 | 2.754e-11 | 4.6225e-13 | 7.7583e-15 | 1.3021e-16 | 2.1851e-18 | 3.6668e-20 | 6.1529e-22 | 1.0324e-23 | 1.7321e-25 | 2.9059e-27 | 4.8748e-29 | 8.1772e-31 | 1.3716e-32 | 2.3004e-34 | 3.8581e-36 | 6.4699e-38 | 1.0849e-39 | 1.8191e-41 | 3.0499e-43 | 5.113e-45 | 8.5712e-47 | 1.4367e-48 | 2.408e-50 | 4.0357e-52 | 6.7631e-54 | 1.1333e-55 | 1.8988e-57 | 3.1812e-59 | 5.3291e-61 | 8.9266e-63 | 1.4951e-64 | 2.5039e-66 | 4.193e-68 | 7.0208e-70 | 1.1755e-71 | 1.9678e-73 | 3.2939e-75 | 5.513e-77 | 9.2261e-79 | 1.5438e-80 | 2.5831e-82 | 3.9008e-84 | 5.6626e-86 | 8.6597e-88 | 1.3476e-89 | 2.1179e-91 | 3.3507e-93 | 5.3272e-95 | 8.5023e-97 | 1.3613e-98 | 2.1853e-100 | 3.516e-102 | 5.6684e-104 | 9.1545e-106 | 1.4808e-107 | 2.3988e-109 | 3.8909e-111 | 6.3186e-113 | 1.0273e-114 | 1.6718e-116 | 2.7234e-118 | 4.4404e-120 | 7.246e-122 | 1.1834e-123 | 1.9341e-125 | 3.1632e-127 | 5.1771e-129 | 8.4784e-131 | 1.3894e-132 | 2.2781e-134 | 3.7373e-136 | 6.1346e-138 | 1.0075e-139 | 1.6554e-141 | 2.7213e-143 | 4.4755e-145 | 7.3638e-147 | 1.2121e-148 | 1.996e-150 | 3.2882e-152 | 5.419e-154 | 8.9338e-156 | 1.4734e-157 | 2.4307e-159 | 4.0115e-161 | 6.6225e-163 | 1.0936e-164 | 1.1962e-166 | 1.3198e-168 | 1.5527e-170 | 1.835e-172 | 2.1285e-174 | 2.3769e-176 | 2.4937e-178 | 2.3623e-180 | 1.866e-182 | 9.9195e-185 | 1.0704e-187 | 0 | 0 | 0 | 0 | 0 | 0 | 0 | 0 | 0 | 0 | 0 | 0 | 0 | 0 | 0 | 0 | 0 | 0 | 0 | 0 | 0 | 0 | 0 | 0 | 0 | 0 | 0 | 0 | 0 | 0 | 0 | 0 | 0 | 0 | 0 | 0 | 0 | 0 | 0 | 0 | 0 | 0 | 0 | 0 | 0 | 0 | 0 | 0 | 0.021007 | 0.5 | 0.01699
385 | 1.2803 | 0.020654 | 0.0004367 | 9.233e-06 | 1.952e-07 | 4.1265e-09 | 8.7231e-11 | 1.8439e-12 | 3.8973e-14 | 8.2371e-16 | 1.7408e-17 | 3.6789e-19 | 7.774e-21 | 1.6427e-22 | 3.4708e-24 | 7.3328e-26 | 1.5491e-27 | 3.2725e-29 | 6.9126e-31 | 1.4601e-32 | 3.0837e-34 | 6.5124e-36 | 1.3752e-37 | 2.9039e-39 | 6.1313e-41 | 1.2945e-42 | 2.7327e-44 | 5.7686e-46 | 1.2176e-47 | 2.5698e-49 | 5.4234e-51 | 1.1444e-52 | 2.4148e-54 | 5.0949e-56 | 1.0749e-57 | 2.2674e-59 | 4.7825e-61 | 1.0086e-62 | 2.1271e-64 | 4.4853e-66 | 9.457e-68 | 1.9937e-69 | 4.2028e-71 | 8.8584e-73 | 1.8669e-74 | 3.9342e-76 | 8.2896e-78 | 1.5765e-79 | 2.882e-81 | 5.5505e-83 | 1.0878e-84 | 2.1529e-86 | 4.2893e-88 | 8.588e-90 | 1.7261e-91 | 3.4804e-93 | 7.036e-95 | 1.4256e-96 | 2.8944e-98 | 5.8869e-100 | 1.1992e-101 | 2.4464e-103 | 4.9971e-105 | 1.022e-106 | 2.0924e-108 | 4.2883e-110 | 8.7973e-112 | 1.8064e-113 | 3.7122e-115 | 7.6347e-117 | 1.5714e-118 | 3.2366e-120 | 6.6709e-122 | 1.3758e-123 | 2.8392e-125 | 5.8626e-127 | 1.2112e-128 | 2.5038e-130 | 5.1783e-132 | 1.0715e-133 | 2.2182e-135 | 4.5943e-137 | 9.5196e-139 | 1.9734e-140 | 4.0923e-142 | 8.4899e-144 | 1.762e-145 | 3.6582e-147 | 7.5977e-149 | 1.5785e-150 | 3.2807e-152 | 6.8206e-154 | 1.4185e-155 | 1.9538e-157 | 2.7148e-159 | 4.0223e-161 | 5.9862e-163 | 8.7444e-165 | 1.2297e-166 | 1.6247e-168 | 1.9382e-170 | 1.9281e-172 | 1.2908e-174 | 1.7541e-177 | 0 | 0 | 0 | 0 | 0 | 0 | 0 | 0 | 0 | 0 | 0 | 0 | 0 | 0 | 0 | 0 | 0 | 0 | 0 | 0 | 0 | 0 | 0 | 0 | 0 | 0 | 0 | 0 | 0 | 0 | 0 | 0 | 0 | 0 | 0 | 0 | 0 | 0 | 0 | 0 | 0 | 0 | 0 | 0 | 0 | 0 | 0 | 0 | 0.0211 | 0.5 | 0.018008
390 | 1.2036 | 0.020654 | 0.00054981 | 1.4635e-05 | 3.8955e-07 | 1.0368e-08 | 2.7594e-10 | 7.3436e-12 | 1.9542e-13 | 5.2001e-15 | 1.3836e-16 | 3.6814e-18 | 9.7942e-20 | 2.6056e-21 | 6.9312e-23 | 1.8437e-24 | 4.9038e-26 | 1.3042e-27 | 3.4685e-29 | 9.2236e-31 | 2.4526e-32 | 6.5212e-34 | 1.7338e-35 | 4.6092e-37 | 1.2253e-38 | 3.2569e-40 | 8.6564e-42 | 2.3006e-43 | 6.1137e-45 | 1.6245e-46 | 4.3164e-48 | 1.1468e-49 | 3.0465e-51 | 8.0924e-53 | 2.1494e-54 | 5.7085e-56 | 1.5159e-57 | 4.0253e-59 | 1.0688e-60 | 2.8373e-62 | 7.5318e-64 | 1.9991e-65 | 5.3057e-67 | 1.408e-68 | 3.7359e-70 | 9.9118e-72 | 2.6294e-73 | 6.2959e-75 | 1.449e-76 | 3.5135e-78 | 8.6692e-80 | 2.1602e-81 | 5.4186e-83 | 1.3659e-84 | 3.4565e-86 | 8.7743e-88 | 2.2333e-89 | 5.6972e-91 | 1.4563e-92 | 3.729e-94 | 9.5638e-96 | 2.4564e-97 | 6.3171e-99 | 1.6265e-100 | 4.1927e-102 | 1.0819e-103 | 2.7943e-105 | 7.2235e-107 | 1.869e-108 | 4.8394e-110 | 1.2541e-111 | 3.252e-113 | 8.4387e-115 | 2.1912e-116 | 5.6931e-118 | 1.48e-119 | 3.8498e-121 | 1.0019e-122 | 2.6089e-124 | 6.7966e-126 | 1.7715e-127 | 4.6193e-129 | 1.2051e-130 | 3.145e-132 | 8.2113e-134 | 2.1448e-135 | 5.6041e-137 | 1.4649e-138 | 3.8304e-140 | 1.0019e-141 | 2.6217e-143 | 6.8623e-145 | 1.7968e-146 | 3.1159e-148 | 5.4511e-150 | 1.0168e-151 | 1.9052e-153 | 3.5039e-155 | 6.2039e-157 | 1.032e-158 | 1.55e-160 | 1.9412e-162 | 1.6362e-164 | 2.7994e-167 | 0 | 0 | 0 | 0 | 0 | 0 | 0 | 0 | 0 | 0 | 0 | 0 | 0 | 0 | 0 | 0 | 0 | 0 | 0 | 0 | 0 | 0 | 0 | 0 | 0 | 0 | 0 | 0 | 0 | 0 | 0 | 0 | 0 | 0 | 0 | 0 | 0 | 0 | 0 | 0 | 0 | 0 | 0 | 0 | 0 | 0 | 0 | 0 | 0.021219 | 0.5 | 0.019154
395 | 1.1269 | 0.020654 | 0.00069222 | 2.3198e-05 | 7.7741e-07 | 2.6051e-08 | 8.729e-10 | 2.9247e-11 | 9.7989e-13 | 3.2828e-14 | 1.0997e-15 | 3.6839e-17 | 1.2339e-18 | 4.1329e-20 | 1.3842e-21 | 4.6355e-23 | 1.5523e-24 | 5.1978e-26 | 1.7404e-27 | 5.8268e-29 | 1.9507e-30 | 6.5301e-32 | 2.1858e-33 | 7.3161e-35 | 2.4486e-36 | 8.1942e-38 | 2.742e-39 | 9.1749e-41 | 3.0697e-42 | 1.027e-43 | 3.4354e-45 | 1.1491e-46 | 3.8434e-48 | 1.2854e-49 | 4.2983e-51 | 1.4372e-52 | 4.8052e-54 | 1.6064e-55 | 5.3699e-57 | 1.7949e-58 | 5.9986e-60 | 2.0046e-61 | 6.6981e-63 | 2.2379e-64 | 7.4759e-66 | 2.4972e-67 | 8.3404e-69 | 2.5143e-70 | 7.2856e-72 | 2.2241e-73 | 6.9091e-75 | 2.1675e-76 | 6.8453e-78 | 2.1725e-79 | 6.9215e-81 | 2.2121e-82 | 7.0887e-84 | 2.2767e-85 | 7.327e-87 | 2.3621e-88 | 7.6273e-90 | 2.4664e-91 | 7.9857e-93 | 2.5888e-94 | 8.4014e-96 | 2.7293e-97 | 8.8753e-99 | 2.8886e-100 | 9.4097e-102 | 3.0676e-103 | 1.0008e-104 | 3.2675e-106 | 1.0675e-107 | 3.4898e-109 | 1.1416e-110 | 3.7364e-112 | 1.2236e-113 | 4.0093e-115 | 1.3144e-116 | 4.3111e-118 | 1.4147e-119 | 4.6444e-121 | 1.5254e-122 | 5.0123e-124 | 1.6476e-125 | 5.4182e-127 | 1.7824e-128 | 5.8659e-130 | 1.9311e-131 | 6.3597e-133 | 2.0951e-134 | 6.9044e-136 | 2.276e-137 | 4.9693e-139 | 1.0945e-140 | 2.5704e-142 | 6.0638e-144 | 1.4041e-145 | 3.1298e-147 | 6.5546e-149 | 1.2395e-150 | 1.9544e-152 | 2.074e-154 | 4.4675e-157 | 0 | 0 | 0 | 0 | 0 | 0 | 0 | 0 | 0 | 0 | 0 | 0 | 0 | 0 | 0 | 0 | 0 | 0 | 0 | 0 | 0 | 0 | 0 | 0 | 0 | 0 | 0 | 0 | 0 | 0 | 0 | 0 | 0 | 0 | 0 | 0 | 0 | 0 | 0 | 0 | 0 | 0 | 0 | 0 | 0 | 0 | 0 | 0 | 0.02137 | 0.5 | 0.020456
400 | 1.0417 | 0.020654 | 0.00089402 | 3.8697e-05 | 1.6748e-06 | 7.2485e-08 | 3.1369e-09 | 1.3574e-10 | 5.8739e-12 | 2.5416e-13 | 1.0996e-14 | 4.7574e-16 | 2.0581e-17 | 8.903e-19 | 3.851e-20 | 1.6657e-21 | 7.204e-23 | 3.1155e-24 | 1.3473e-25 | 5.8257e-27 | 2.5189e-28 | 1.0891e-29 | 4.7082e-31 | 2.0353e-32 | 8.7976e-34 | 3.8025e-35 | 1.6434e-36 | 7.1019e-38 | 3.0689e-39 | 1.326e-40 | 5.7289e-42 | 2.4749e-43 | 1.0691e-44 | 4.6178e-46 | 1.9944e-47 | 8.6129e-49 | 3.7192e-50 | 1.6058e-51 | 6.9329e-53 | 2.9928e-54 | 1.2918e-55 | 5.5756e-57 | 2.4062e-58 | 1.0383e-59 | 4.4797e-61 | 1.9326e-62 | 8.3366e-64 | 3.2458e-65 | 1.2147e-66 | 4.7894e-68 | 1.9215e-69 | 7.7857e-71 | 3.1757e-72 | 1.3017e-73 | 5.3561e-75 | 2.2109e-76 | 9.1502e-78 | 3.7957e-79 | 1.5776e-80 | 6.5689e-82 | 2.7395e-83 | 1.1441e-84 | 4.7843e-86 | 2.0031e-87 | 8.396e-89 | 3.5228e-90 | 1.4795e-91 | 6.2192e-93 | 2.6165e-94 | 1.1017e-95 | 4.6421e-97 | 1.9574e-98 | 8.2592e-100 | 3.4872e-101 | 1.4733e-102 | 6.2279e-104 | 2.6342e-105 | 1.1148e-106 | 4.72e-108 | 1.9995e-109 | 8.474e-111 | 3.5931e-112 | 1.5242e-113 | 6.4682e-115 | 2.7461e-116 | 1.1663e-117 | 4.9554e-119 | 2.1062e-120 | 8.9555e-122 | 3.8091e-123 | 1.6207e-124 | 6.898e-126 | 2.9369e-127 | 8.2815e-129 | 2.3558e-130 | 7.1456e-132 | 2.1771e-133 | 6.5107e-135 | 1.8744e-136 | 5.07e-138 | 1.2382e-139 | 2.5217e-141 | 3.4561e-143 | 9.615e-146 | 0 | 0 | 0 | 0 | 0 | 0 | 0 | 0 | 0 | 0 | 0 | 0 | 0 | 0 | 0 | 0 | 0 | 0 | 0 | 0 | 0 | 0 | 0 | 0 | 0 | 0 | 0 | 0 | 0 | 0 | 0 | 0 | 0 | 0 | 0 | 0 | 0 | 0 | 0 | 0 | 0 | 0 | 0 | 0 | 0 | 0 | 0 | 0 | 0.021588 | 0.5 | 0.022127
405 | 0.98858 | 0.020654 | 0.0010488 | 5.3255e-05 | 2.704e-06 | 1.3728e-07 | 6.9697e-09 | 3.5382e-10 | 1.7961e-11 | 9.1169e-13 | 4.6274e-14 | 2.3486e-15 | 1.1919e-16 | 6.0487e-18 | 3.0693e-19 | 1.5574e-20 | 7.9018e-22 | 4.0089e-23 | 2.0337e-24 | 1.0317e-25 | 5.2329e-27 | 2.6541e-28 | 1.3461e-29 | 6.8263e-31 | 3.4615e-32 | 1.7552e-33 | 8.8988e-35 | 4.5114e-36 | 2.2869e-37 | 1.1592e-38 | 5.8754e-40 | 2.9776e-41 | 1.5089e-42 | 7.646e-44 | 3.8739e-45 | 1.9626e-46 | 9.942e-48 | 5.0358e-49 | 2.5505e-50 | 1.2916e-51 | 6.5405e-53 | 3.3116e-54 | 1.6765e-55 | 8.4868e-57 | 4.2957e-58 | 2.174e-59 | 1.1001e-60 | 5.0249e-62 | 2.2061e-63 | 1.0204e-64 | 4.8027e-66 | 2.2829e-67 | 1.0923e-68 | 5.2526e-70 | 2.5355e-71 | 1.2278e-72 | 5.9612e-74 | 2.9009e-75 | 1.4145e-76 | 6.9091e-78 | 3.3802e-79 | 1.6561e-80 | 8.1243e-82 | 3.9904e-83 | 1.9621e-84 | 9.6578e-86 | 4.7583e-87 | 2.3465e-88 | 1.1581e-89 | 5.7203e-91 | 2.8276e-92 | 1.3987e-93 | 6.9237e-95 | 3.4294e-96 | 1.6997e-97 | 8.4289e-99 | 4.1823e-100 | 2.0763e-101 | 1.0313e-102 | 5.1252e-104 | 2.5482e-105 | 1.2675e-106 | 6.3076e-108 | 3.1402e-109 | 1.564e-110 | 7.7925e-112 | 3.8841e-113 | 1.9367e-114 | 9.6602e-116 | 4.8202e-117 | 2.4059e-118 | 1.2013e-119 | 6e-121 | 1.9848e-122 | 6.6237e-124 | 2.3569e-125 | 8.4241e-127 | 2.9554e-128 | 9.9817e-130 | 3.1672e-131 | 9.0745e-133 | 2.168e-134 | 3.4857e-136 | 1.1376e-138 | 0 | 0 | 0 | 0 | 0 | 0 | 0 | 0 | 0 | 0 | 0 | 0 | 0 | 0 | 0 | 0 | 0 | 0 | 0 | 0 | 0 | 0 | 0 | 0 | 0 | 0 | 0 | 0 | 0 | 0 | 0 | 0 | 0 | 0 | 0 | 0 | 0 | 0 | 0 | 0 | 0 | 0 | 0 | 0 | 0 | 0 | 0 | 0 | 0.021759 | 0.5 | 0.023315
410 | 0.90329 | 0.020654 | 0.001355 | 8.8885e-05 | 5.8305e-06 | 3.8244e-07 | 2.5084e-08 | 1.6451e-09 | 1.0789e-10 | 7.075e-12 | 4.6393e-13 | 3.042e-14 | 1.9945e-15 | 1.3076e-16 | 8.5723e-18 | 5.6194e-19 | 3.6834e-20 | 2.4143e-21 | 1.5823e-22 | 1.037e-23 | 6.7953e-25 | 4.4526e-26 | 2.9174e-27 | 1.9114e-28 | 1.2522e-29 | 8.2025e-31 | 5.3728e-32 | 3.5189e-33 | 2.3046e-34 | 1.5092e-35 | 9.882e-37 | 6.4702e-38 | 4.2359e-39 | 2.773e-40 | 1.8151e-41 | 1.188e-42 | 7.7748e-44 | 5.0877e-45 | 3.329e-46 | 2.178e-47 | 1.4248e-48 | 9.3202e-50 | 6.0959e-51 | 3.9866e-52 | 2.6069e-53 | 1.7045e-54 | 1.1143e-55 | 6.5754e-57 | 3.7296e-58 | 2.2286e-59 | 1.3551e-60 | 8.3218e-62 | 5.1443e-63 | 3.1958e-64 | 1.993e-65 | 1.2468e-66 | 7.8206e-68 | 4.9167e-69 | 3.0972e-70 | 1.9545e-71 | 1.2353e-72 | 7.8192e-74 | 4.9557e-75 | 3.1446e-76 | 1.9976e-77 | 1.2703e-78 | 8.0855e-80 | 5.1512e-81 | 3.2845e-82 | 2.096e-83 | 1.3385e-84 | 8.5539e-86 | 5.4702e-87 | 3.5004e-88 | 2.2413e-89 | 1.436e-90 | 9.205e-92 | 5.9039e-93 | 3.7886e-94 | 2.4323e-95 | 1.5624e-96 | 1.004e-97 | 6.4548e-99 | 4.1515e-100 | 2.6713e-101 | 1.7195e-102 | 1.1072e-103 | 7.1326e-105 | 4.5963e-106 | 2.9629e-107 | 1.9106e-108 | 1.2325e-109 | 7.9527e-111 | 3.3987e-112 | 1.4653e-113 | 6.736e-115 | 3.1105e-116 | 1.4098e-117 | 6.1514e-119 | 2.5216e-120 | 9.3338e-122 | 2.8809e-123 | 5.9841e-125 | 2.5231e-127 | 0 | 0 | 0 | 0 | 0 | 0 | 0 | 0 | 0 | 0 | 0 | 0 | 0 | 0 | 0 | 0 | 0 | 0 | 0 | 0 | 0 | 0 | 0 | 0 | 0 | 0 | 0 | 0 | 0 | 0 | 0 | 0 | 0 | 0 | 0 | 0 | 0 | 0 | 0 | 0 | 0 | 0 | 0 | 0 | 0 | 0 | 0 | 0 | 0.022104 | 0.5 | 0.025513
415 | 0.81398 | 0.020654 | 0.0017716 | 0.00015194 | 1.3031e-05 | 1.1176e-06 | 9.5836e-08 | 8.2179e-09 | 7.0464e-10 | 6.0415e-11 | 5.1797e-12 | 4.4405e-13 | 3.8066e-14 | 3.2629e-15 | 2.7968e-16 | 2.397e-17 | 2.0543e-18 | 1.7605e-19 | 1.5085e-20 | 1.2926e-21 | 1.1075e-22 | 9.488e-24 | 8.128e-25 | 6.9624e-26 | 5.9635e-27 | 5.1076e-28 | 4.3741e-29 | 3.7457e-30 | 3.2073e-31 | 2.7461e-32 | 2.351e-33 | 2.0126e-34 | 1.7227e-35 | 1.4744e-36 | 1.2619e-37 | 1.0798e-38 | 9.2397e-40 | 7.9053e-41 | 6.763e-42 | 5.7852e-43 | 4.9482e-44 | 4.2319e-45 | 3.6189e-46 | 3.0943e-47 | 2.6455e-48 | 2.2616e-49 | 1.9331e-50 | 1.4914e-51 | 1.106e-52 | 8.6411e-54 | 6.8698e-55 | 5.5157e-56 | 4.458e-57 | 3.6209e-58 | 2.9524e-59 | 2.4149e-60 | 1.9805e-61 | 1.6279e-62 | 1.3408e-63 | 1.1062e-64 | 9.1416e-66 | 7.5653e-67 | 6.2689e-68 | 5.201e-69 | 4.3197e-70 | 3.5915e-71 | 2.9889e-72 | 2.4896e-73 | 2.0755e-74 | 1.7317e-75 | 1.4459e-76 | 1.2081e-77 | 1.0101e-78 | 8.4512e-80 | 7.075e-81 | 5.9264e-82 | 4.9671e-83 | 4.1653e-84 | 3.4947e-85 | 2.9335e-86 | 2.4636e-87 | 2.0699e-88 | 1.7399e-89 | 1.4631e-90 | 1.2309e-91 | 1.0359e-92 | 8.7216e-94 | 7.3457e-95 | 6.189e-96 | 5.2163e-97 | 4.3979e-98 | 3.7091e-99 | 3.1292e-100 | 1.7485e-101 | 9.8562e-103 | 5.9239e-104 | 3.5765e-105 | 2.1194e-106 | 1.2091e-107 | 6.4803e-109 | 3.1362e-110 | 1.2656e-111 | 3.4371e-113 | 1.8948e-115 | 0 | 0 | 0 | 0 | 0 | 0 | 0 | 0 | 0 | 0 | 0 | 0 | 0 | 0 | 0 | 0 | 0 | 0 | 0 | 0 | 0 | 0 | 0 | 0 | 0 | 0 | 0 | 0 | 0 | 0 | 0 | 0 | 0 | 0 | 0 | 0 | 0 | 0 | 0 | 0 | 0 | 0 | 0 | 0 | 0 | 0 | 0 | 0 | 0.022592 | 0.5 | 0.028306
420 | 0.74366 | 0.020654 | 0.002188 | 0.00023178 | 2.4552e-05 | 2.6005e-06 | 2.7543e-07 | 2.9171e-08 | 3.0892e-09 | 3.2714e-10 | 3.464e-11 | 3.6678e-12 | 3.8834e-13 | 4.1113e-14 | 4.3524e-15 | 4.6073e-16 | 4.8768e-17 | 5.1617e-18 | 5.4629e-19 | 5.7813e-20 | 6.1178e-21 | 6.4734e-22 | 6.8492e-23 | 7.2462e-24 | 7.6657e-25 | 8.1089e-26 | 8.5771e-27 | 9.0715e-28 | 9.5937e-29 | 1.0145e-29 | 1.0727e-30 | 1.1342e-31 | 1.1991e-32 | 1.2675e-33 | 1.3398e-34 | 1.4161e-35 | 1.4965e-36 | 1.5814e-37 | 1.6709e-38 | 1.7654e-39 | 1.8649e-40 | 1.9699e-41 | 2.0806e-42 | 2.1973e-43 | 2.3202e-44 | 2.4497e-45 | 2.5862e-46 | 2.4643e-47 | 2.2572e-48 | 2.1781e-49 | 2.1387e-50 | 2.1208e-51 | 2.1171e-52 | 2.1238e-53 | 2.1388e-54 | 2.1606e-55 | 2.1885e-56 | 2.2218e-57 | 2.2601e-58 | 2.3031e-59 | 2.3507e-60 | 2.4027e-61 | 2.459e-62 | 2.5197e-63 | 2.5848e-64 | 2.6542e-65 | 2.7282e-66 | 2.8067e-67 | 2.8899e-68 | 2.978e-69 | 3.071e-70 | 3.1693e-71 | 3.2728e-72 | 3.3819e-73 | 3.4968e-74 | 3.6178e-75 | 3.7449e-76 | 3.8787e-77 | 4.0193e-78 | 4.167e-79 | 4.3222e-80 | 4.4852e-81 | 4.6565e-82 | 4.8363e-83 | 5.0251e-84 | 5.2233e-85 | 5.4315e-86 | 5.65e-87 | 5.8795e-88 | 6.1203e-89 | 6.3732e-90 | 6.6387e-91 | 6.9175e-92 | 4.7739e-93 | 3.3236e-94 | 2.4672e-95 | 1.8397e-96 | 1.3465e-97 | 9.4876e-99 | 6.2805e-100 | 3.754e-101 | 1.8711e-102 | 6.276e-104 | 4.2732e-106 | 0 | 0 | 0 | 0 | 0 | 0 | 0 | 0 | 0 | 0 | 0 | 0 | 0 | 0 | 0 | 0 | 0 | 0 | 0 | 0 | 0 | 0 | 0 | 0 | 0 | 0 | 0 | 0 | 0 | 0 | 0 | 0 | 0 | 0 | 0 | 0 | 0 | 0 | 0 | 0 | 0 | 0 | 0 | 0 | 0 | 0 | 0 | 0 | 0.023101 | 0.49999 | 0.030977
425 | 0.69263 | 0.020654 | 0.0025504 | 0.00031492 | 3.8882e-05 | 4.8005e-06 | 5.9266e-07 | 7.3163e-08 | 9.0313e-09 | 1.1148e-09 | 1.3759e-10 | 1.6982e-11 | 2.0957e-12 | 2.5862e-13 | 3.1913e-14 | 3.9377e-15 | 4.8584e-16 | 5.9938e-17 | 7.3942e-18 | 9.1211e-19 | 1.1251e-19 | 1.3876e-20 | 1.7113e-21 | 2.1104e-22 | 2.6024e-23 | 3.2087e-24 | 3.9561e-25 | 4.8771e-26 | 6.0121e-27 | 7.4106e-28 | 9.1336e-29 | 1.1256e-29 | 1.3871e-30 | 1.7092e-31 | 2.1058e-32 | 2.5943e-33 | 3.1958e-34 | 3.9364e-35 | 4.8481e-36 | 5.9704e-37 | 7.3517e-38 | 9.0517e-39 | 1.1144e-39 | 1.3718e-40 | 1.6884e-41 | 2.0779e-42 | 2.557e-43 | 2.84e-44 | 3.0321e-45 | 3.4104e-46 | 3.9033e-47 | 4.5118e-48 | 5.2498e-49 | 6.1387e-50 | 7.2058e-51 | 8.4852e-52 | 1.0018e-52 | 1.1855e-53 | 1.4057e-54 | 1.6697e-55 | 1.9864e-56 | 2.3666e-57 | 2.8232e-58 | 3.372e-59 | 4.032e-60 | 4.826e-61 | 5.782e-62 | 6.9336e-63 | 8.3216e-64 | 9.9954e-65 | 1.2015e-65 | 1.4453e-66 | 1.7397e-67 | 2.0954e-68 | 2.5254e-69 | 3.0455e-70 | 3.6747e-71 | 4.4363e-72 | 5.3584e-73 | 6.4754e-74 | 7.829e-75 | 9.4699e-76 | 1.146e-76 | 1.3874e-77 | 1.6803e-78 | 2.0358e-79 | 2.4675e-80 | 2.9919e-81 | 3.6291e-82 | 4.4034e-83 | 5.3448e-84 | 6.4896e-85 | 7.882e-86 | 6.3404e-87 | 5.1454e-88 | 4.4522e-89 | 3.8697e-90 | 3.3013e-91 | 2.7114e-92 | 2.0921e-93 | 1.4576e-94 | 8.4682e-96 | 3.3109e-97 | 2.6277e-99 | 0 | 0 | 0 | 0 | 0 | 0 | 0 | 0 | 0 | 0 | 0 | 0 | 0 | 0 | 0 | 0 | 0 | 0 | 0 | 0 | 0 | 0 | 0 | 0 | 0 | 0 | 0 | 0 | 0 | 0 | 0 | 0 | 0 | 0 | 0 | 0 | 0 | 0 | 0 | 0 | 0 | 0 | 0 | 0 | 0 | 0 | 0 | 0 | 0.023564 | 0.49999 | 0.033254
430 | 0.61922 | 0.020654 | 0.0031793 | 0.00048937 | 7.532e-05 | 1.1592e-05 | 1.784e-06 | 2.7454e-07 | 4.2246e-08 | 6.5005e-09 | 1.0002e-09 | 1.5388e-10 | 2.3673e-11 | 3.6417e-12 | 5.6018e-13 | 8.6162e-14 | 1.3252e-14 | 2.0381e-15 | 3.1342e-16 | 4.8195e-17 | 7.4105e-18 | 1.1394e-18 | 1.7516e-19 | 2.6928e-20 | 4.1392e-21 | 6.3621e-22 | 9.7781e-23 | 1.5027e-23 | 2.3092e-24 | 3.5481e-25 | 5.4514e-26 | 8.375e-27 | 1.2865e-27 | 1.9761e-28 | 3.0351e-29 | 4.6611e-30 | 7.1576e-31 | 1.099e-31 | 1.6873e-32 | 2.5903e-33 | 3.9761e-34 | 6.1026e-35 | 9.3655e-36 | 1.4371e-36 | 2.2051e-37 | 3.3829e-38 | 5.1894e-39 | 7.185e-40 | 9.5625e-41 | 1.3407e-41 | 1.9129e-42 | 2.7563e-43 | 3.998e-44 | 5.8277e-45 | 8.5275e-46 | 1.2518e-46 | 1.8423e-47 | 2.7177e-48 | 4.017e-49 | 5.9479e-50 | 8.821e-51 | 1.3101e-51 | 1.9482e-52 | 2.9007e-53 | 4.3237e-54 | 6.4513e-55 | 9.6351e-56 | 1.4403e-56 | 2.1549e-57 | 3.2265e-58 | 4.8347e-59 | 7.2497e-60 | 1.0878e-60 | 1.6334e-61 | 2.454e-62 | 3.689e-63 | 5.5487e-64 | 8.3504e-65 | 1.2573e-65 | 1.8941e-66 | 2.8547e-67 | 4.3044e-68 | 6.4933e-69 | 9.7993e-70 | 1.4795e-70 | 2.2345e-71 | 3.3762e-72 | 5.1032e-73 | 7.7162e-74 | 1.1671e-74 | 1.7659e-75 | 2.6729e-76 | 4.0469e-77 | 4.0581e-78 | 4.1053e-79 | 4.4281e-80 | 4.7978e-81 | 5.1023e-82 | 5.2238e-83 | 5.0246e-84 | 4.364e-85 | 3.1605e-86 | 1.5404e-87 | 1.5239e-89 | 0 | 0 | 0 | 0 | 0 | 0 | 0 | 0 | 0 | 0 | 0 | 0 | 0 | 0 | 0 | 0 | 0 | 0 | 0 | 0 | 0 | 0 | 0 | 0 | 0 | 0 | 0 | 0 | 0 | 0 | 0 | 0 | 0 | 0 | 0 | 0 | 0 | 0 | 0 | 0 | 0 | 0 | 0 | 0 | 0 | 0 | 0 | 0 | 0.024412 | 0.49996 | 0.037182
435 | 0.55786 | 0.020654 | 0.0038224 | 0.00070738 | 0.0001309 | 2.4222e-05 | 4.4817e-06 | 8.292e-07 | 1.5341e-07 | 2.838e-08 | 5.2499e-09 | 9.711e-10 | 1.7962e-10 | 3.322e-11 | 6.1438e-12 | 1.1362e-12 | 2.1009e-13 | 3.8847e-14 | 7.1824e-15 | 1.3279e-15 | 2.4548e-16 | 4.5377e-17 | 8.3874e-18 | 1.5502e-18 | 2.8649e-19 | 5.2943e-20 | 9.7829e-21 | 1.8076e-21 | 3.3395e-22 | 6.1693e-23 | 1.1396e-23 | 2.1049e-24 | 3.8876e-25 | 7.1794e-26 | 1.3257e-26 | 2.4478e-27 | 4.5193e-28 | 8.3428e-29 | 1.54e-29 | 2.8423e-30 | 5.2455e-31 | 9.6796e-32 | 1.786e-32 | 3.295e-33 | 6.0784e-34 | 1.1212e-34 | 2.0677e-35 | 3.4421e-36 | 5.5077e-37 | 9.2845e-38 | 1.5926e-38 | 2.759e-39 | 4.8115e-40 | 8.4322e-41 | 1.4835e-41 | 2.6181e-42 | 4.6327e-43 | 8.2163e-44 | 1.4601e-44 | 2.5993e-45 | 4.6347e-46 | 8.2758e-47 | 1.4797e-47 | 2.6487e-48 | 4.7467e-49 | 8.5151e-50 | 1.529e-50 | 2.748e-51 | 4.943e-52 | 8.8985e-53 | 1.6031e-53 | 2.8901e-54 | 5.214e-55 | 9.4123e-56 | 1.7002e-56 | 3.0728e-57 | 5.5569e-58 | 1.0054e-58 | 1.8201e-59 | 3.2966e-60 | 5.9735e-61 | 1.0829e-61 | 1.9641e-62 | 3.5636e-63 | 6.4686e-64 | 1.1746e-64 | 2.1338e-65 | 3.8777e-66 | 7.0493e-67 | 1.2819e-67 | 2.332e-68 | 4.2437e-69 | 7.7249e-70 | 9.3134e-71 | 1.1328e-71 | 1.469e-72 | 1.9136e-73 | 2.4467e-74 | 3.0117e-75 | 3.4829e-76 | 3.6369e-77 | 3.1667e-78 | 1.8556e-79 | 2.2072e-81 | 0 | 0 | 0 | 0 | 0 | 0 | 0 | 0 | 0 | 0 | 0 | 0 | 0 | 0 | 0 | 0 | 0 | 0 | 0 | 0 | 0 | 0 | 0 | 0 | 0 | 0 | 0 | 0 | 0 | 0 | 0 | 0 | 0 | 0 | 0 | 0 | 0 | 0 | 0 | 0 | 0 | 0 | 0 | 0 | 0 | 0 | 0 | 0 | 0.025344 | 0.49989 | 0.041252
440 | 0.51086 | 0.020654 | 0.0044015 | 0.00093796 | 0.00019986 | 4.2586e-05 | 9.0734e-06 | 1.9331e-06 | 4.1182e-07 | 8.7728e-08 | 1.8687e-08 | 3.9804e-09 | 8.4776e-10 | 1.8055e-10 | 3.845e-11 | 8.1877e-12 | 1.7434e-12 | 3.712e-13 | 7.903e-14 | 1.6825e-14 | 3.5815e-15 | 7.6235e-16 | 1.6226e-16 | 3.4533e-17 | 7.349e-18 | 1.5638e-18 | 3.3275e-19 | 7.0796e-20 | 1.5061e-20 | 3.2039e-21 | 6.815e-22 | 1.4495e-22 | 3.0827e-23 | 6.5554e-24 | 1.3939e-24 | 2.9636e-25 | 6.3005e-26 | 1.3393e-26 | 2.8468e-27 | 6.0503e-28 | 1.2858e-28 | 2.7321e-29 | 5.8047e-30 | 1.2332e-30 | 2.6195e-31 | 5.5637e-32 | 1.1816e-32 | 2.2649e-33 | 4.1732e-34 | 8.1007e-35 | 1.6001e-35 | 3.1919e-36 | 6.4098e-37 | 1.2935e-37 | 2.6204e-38 | 5.3252e-39 | 1.0851e-39 | 2.216e-40 | 4.5346e-41 | 9.2957e-42 | 1.9086e-42 | 3.9243e-43 | 8.0794e-44 | 1.6654e-44 | 3.4367e-45 | 7.0992e-46 | 1.4679e-46 | 3.0379e-47 | 6.2923e-48 | 1.3044e-48 | 2.7059e-49 | 5.6174e-50 | 1.1669e-50 | 2.4257e-51 | 5.0455e-52 | 1.0501e-52 | 2.1866e-53 | 4.5558e-54 | 9.4968e-55 | 1.9806e-55 | 4.1327e-56 | 8.6272e-57 | 1.8017e-57 | 3.7644e-58 | 7.8683e-59 | 1.6453e-59 | 3.4416e-60 | 7.2018e-61 | 1.5076e-61 | 3.157e-62 | 6.6131e-63 | 1.3857e-63 | 2.9046e-64 | 4.0325e-65 | 5.6476e-66 | 8.4336e-67 | 1.2651e-67 | 1.8626e-68 | 2.64e-69 | 3.5156e-70 | 4.2272e-71 | 4.2383e-72 | 2.8598e-73 | 3.9171e-75 | 0 | 0 | 0 | 0 | 0 | 0 | 0 | 0 | 0 | 0 | 0 | 0 | 0 | 0 | 0 | 0 | 0 | 0 | 0 | 0 | 0 | 0 | 0 | 0 | 0 | 0 | 0 | 0 | 0 | 0 | 0 | 0 | 0 | 0 | 0 | 0 | 0 | 0 | 0 | 0 | 0 | 0 | 0 | 0 | 0 | 0 | 0 | 0 | 0.026247 | 0.49977 | 0.04502
445 | 0.46575 | 0.020654 | 0.0050398 | 0.0012297 | 0.00030003 | 7.3198e-05 | 1.7857e-05 | 4.3561e-06 | 1.0626e-06 | 2.5918e-07 | 6.3214e-08 | 1.5417e-08 | 3.7597e-09 | 9.1683e-10 | 2.2356e-10 | 5.4509e-11 | 1.329e-11 | 3.2399e-12 | 7.8981e-13 | 1.9252e-13 | 4.6926e-14 | 1.1437e-14 | 2.7872e-15 | 6.7921e-16 | 1.655e-16 | 4.0325e-17 | 9.8245e-18 | 2.3934e-18 | 5.8301e-19 | 1.42e-19 | 3.4585e-20 | 8.4227e-21 | 2.051e-21 | 4.994e-22 | 1.2159e-22 | 2.96e-23 | 7.2052e-24 | 1.7537e-24 | 4.2681e-25 | 1.0387e-25 | 2.5273e-26 | 6.149e-27 | 1.4959e-27 | 3.6387e-28 | 8.8502e-29 | 2.1523e-29 | 5.2337e-30 | 1.1487e-30 | 2.4234e-31 | 5.3863e-32 | 1.2182e-32 | 2.7825e-33 | 6.3979e-34 | 1.4783e-34 | 3.4291e-35 | 7.9792e-36 | 1.8616e-36 | 4.3531e-37 | 1.02e-37 | 2.3941e-38 | 5.6282e-39 | 1.325e-39 | 3.1236e-40 | 7.3723e-41 | 1.7419e-41 | 4.1201e-42 | 9.7543e-43 | 2.3114e-43 | 5.4819e-44 | 1.3011e-44 | 3.0906e-45 | 7.3464e-46 | 1.7474e-46 | 4.1591e-47 | 9.9053e-48 | 2.3604e-48 | 5.628e-49 | 1.3426e-49 | 3.2046e-50 | 7.6526e-51 | 1.8283e-51 | 4.3701e-52 | 1.045e-52 | 2.5e-53 | 5.9831e-54 | 1.4325e-54 | 3.431e-55 | 8.2207e-56 | 1.9704e-56 | 4.7245e-57 | 1.1332e-57 | 2.7188e-58 | 6.5253e-59 | 1.0373e-59 | 1.6634e-60 | 2.8441e-61 | 4.8848e-62 | 8.2349e-63 | 1.3365e-63 | 2.0378e-64 | 2.8056e-65 | 3.2209e-66 | 2.4884e-67 | 3.9026e-69 | 0 | 0 | 0 | 0 | 0 | 0 | 0 | 0 | 0 | 0 | 0 | 0 | 0 | 0 | 0 | 0 | 0 | 0 | 0 | 0 | 0 | 0 | 0 | 0 | 0 | 0 | 0 | 0 | 0 | 0 | 0 | 0 | 0 | 0 | 0 | 0 | 0 | 0 | 0 | 0 | 0 | 0 | 0 | 0 | 0 | 0 | 0 | 0 | 0.02732 | 0.49955 | 0.049333
450 | 0.42928 | 0.020654 | 0.0056228 | 0.0015307 | 0.00041666 | 0.00011341 | 3.0868e-05 | 8.4011e-06 | 2.2863e-06 | 6.2218e-07 | 1.6931e-07 | 4.6068e-08 | 1.2534e-08 | 3.4101e-09 | 9.2771e-10 | 2.5236e-10 | 6.8646e-11 | 1.8671e-11 | 5.0781e-12 | 1.381e-12 | 3.7555e-13 | 1.0212e-13 | 2.7766e-14 | 7.5489e-15 | 2.0522e-15 | 5.5787e-16 | 1.5164e-16 | 4.1214e-17 | 1.1201e-17 | 3.0438e-18 | 8.2708e-19 | 2.2472e-19 | 6.1052e-20 | 1.6585e-20 | 4.505e-21 | 1.2236e-21 | 3.323e-22 | 9.0239e-23 | 2.4502e-23 | 6.6525e-24 | 1.806e-24 | 4.9022e-25 | 1.3305e-25 | 3.6109e-26 | 9.7986e-27 | 2.6586e-27 | 7.2128e-28 | 1.7662e-28 | 4.1572e-29 | 1.0309e-29 | 2.6012e-30 | 6.6287e-31 | 1.7005e-31 | 4.3837e-32 | 1.1345e-32 | 2.9451e-33 | 7.6661e-34 | 2e-34 | 5.2282e-35 | 1.3691e-35 | 3.591e-36 | 9.4322e-37 | 2.4807e-37 | 6.5323e-38 | 1.722e-38 | 4.5441e-39 | 1.2003e-39 | 3.1733e-40 | 8.3964e-41 | 2.2235e-41 | 5.8924e-42 | 1.5626e-42 | 4.1469e-43 | 1.1012e-43 | 2.926e-44 | 7.7792e-45 | 2.0694e-45 | 5.5078e-46 | 1.4667e-46 | 3.9076e-47 | 1.0416e-47 | 2.7776e-48 | 7.4104e-49 | 1.9779e-49 | 5.2811e-50 | 1.4107e-50 | 3.7696e-51 | 1.0077e-51 | 2.6947e-52 | 7.2086e-53 | 1.929e-53 | 5.1636e-54 | 1.3827e-54 | 2.4521e-55 | 4.3872e-56 | 8.3691e-57 | 1.6037e-57 | 3.0163e-58 | 5.4616e-59 | 9.2908e-60 | 1.4271e-60 | 1.8279e-61 | 1.5756e-62 | 2.7568e-64 | 0 | 0 | 0 | 0 | 0 | 0 | 0 | 0 | 0 | 0 | 0 | 0 | 0 | 0 | 0 | 0 | 0 | 0 | 0 | 0 | 0 | 0 | 0 | 0 | 0 | 0 | 0 | 0 | 0 | 0 | 0 | 0 | 0 | 0 | 0 | 0 | 0 | 0 | 0 | 0 | 0 | 0 | 0 | 0 | 0 | 0 | 0 | 0 | 0.02838 | 0.49922 | 0.053456
455 | 0.39282 | 0.020654 | 0.0062732 | 0.0019053 | 0.00057863 | 0.00017572 | 5.3359e-05 | 1.6202e-05 | 4.9195e-06 | 1.4936e-06 | 4.5345e-07 | 1.3766e-07 | 4.1786e-08 | 1.2684e-08 | 3.8497e-09 | 1.1684e-09 | 3.5458e-10 | 1.076e-10 | 3.2649e-11 | 9.9063e-12 | 3.0055e-12 | 9.118e-13 | 2.7659e-13 | 8.3899e-14 | 2.5447e-14 | 7.7176e-15 | 2.3404e-15 | 7.097e-16 | 2.1519e-16 | 6.5242e-17 | 1.9779e-17 | 5.9956e-18 | 1.8173e-18 | 5.508e-19 | 1.6692e-19 | 5.0581e-20 | 1.5326e-20 | 4.6433e-21 | 1.4066e-21 | 4.2608e-22 | 1.2905e-22 | 3.9083e-23 | 1.1835e-23 | 3.5834e-24 | 1.0849e-24 | 3.284e-25 | 9.9401e-26 | 2.7156e-26 | 7.1313e-27 | 1.9729e-27 | 5.5542e-28 | 1.5791e-28 | 4.5195e-29 | 1.2999e-29 | 3.7531e-30 | 1.0871e-30 | 3.1569e-31 | 9.1888e-32 | 2.6799e-32 | 7.8297e-33 | 2.2912e-33 | 6.7143e-34 | 1.9702e-34 | 5.788e-35 | 1.7023e-35 | 5.0118e-36 | 1.477e-36 | 4.3564e-37 | 1.2861e-37 | 3.7996e-38 | 1.1234e-38 | 3.3239e-39 | 9.8411e-40 | 2.9156e-40 | 8.6432e-41 | 2.5638e-41 | 7.6089e-42 | 2.2594e-42 | 6.7127e-43 | 1.9953e-43 | 5.9338e-44 | 1.7654e-44 | 5.2549e-45 | 1.5648e-45 | 4.6615e-46 | 1.3892e-46 | 4.1417e-47 | 1.2352e-47 | 3.6853e-48 | 1.0999e-48 | 3.2838e-49 | 9.807e-50 | 2.9298e-50 | 5.797e-51 | 1.1571e-51 | 2.4627e-52 | 5.2651e-53 | 1.1048e-53 | 2.2319e-54 | 4.236e-55 | 7.2593e-56 | 1.0374e-56 | 9.976e-58 | 1.9475e-59 | 0 | 0 | 0 | 0 | 0 | 0 | 0 | 0 | 0 | 0 | 0 | 0 | 0 | 0 | 0 | 0 | 0 | 0 | 0 | 0 | 0 | 0 | 0 | 0 | 0 | 0 | 0 | 0 | 0 | 0 | 0 | 0 | 0 | 0 | 0 | 0 | 0 | 0 | 0 | 0 | 0 | 0 | 0 | 0 | 0 | 0 | 0 | 0 | 0.029663 | 0.49866 | 0.058302
460 | 0.35636 | 0.020654 | 0.0069989 | 0.0023716 | 0.00080356 | 0.00027225 | 9.2238e-05 | 3.1248e-05 | 1.0585e-05 | 3.5855e-06 | 1.2145e-06 | 4.1133e-07 | 1.3931e-07 | 4.7176e-08 | 1.5975e-08 | 5.4093e-09 | 1.8315e-09 | 6.2007e-10 | 2.0992e-10 | 7.1061e-11 | 2.4053e-11 | 8.1413e-12 | 2.7554e-12 | 9.3246e-13 | 3.1554e-13 | 1.0677e-13 | 3.6124e-14 | 1.2221e-14 | 4.1342e-15 | 1.3984e-15 | 4.7299e-16 | 1.5997e-16 | 5.4096e-17 | 1.8292e-17 | 6.1848e-18 | 2.0909e-18 | 7.0684e-19 | 2.3892e-19 | 8.0752e-20 | 2.729e-20 | 9.2217e-21 | 3.1158e-21 | 1.0527e-21 | 3.556e-22 | 1.2011e-22 | 4.0566e-23 | 1.3699e-23 | 4.1754e-24 | 1.2233e-24 | 3.7759e-25 | 1.186e-25 | 3.7619e-26 | 1.2012e-26 | 3.8546e-27 | 1.2417e-27 | 4.0124e-28 | 1.3e-28 | 4.2217e-29 | 1.3737e-29 | 4.4777e-30 | 1.4619e-30 | 4.7795e-31 | 1.5647e-31 | 5.1286e-32 | 1.6828e-32 | 5.5276e-33 | 1.8174e-33 | 5.9807e-34 | 1.9698e-34 | 6.4929e-35 | 2.1418e-35 | 7.0701e-36 | 2.3354e-36 | 7.7195e-37 | 2.5532e-37 | 8.4493e-38 | 2.7977e-38 | 9.2688e-39 | 3.0723e-39 | 1.0189e-39 | 3.3805e-40 | 1.1221e-40 | 3.7264e-41 | 1.238e-41 | 4.1146e-42 | 1.3681e-42 | 4.5505e-43 | 1.5142e-43 | 5.04e-44 | 1.6782e-44 | 5.59e-45 | 1.8626e-45 | 6.2081e-46 | 1.3704e-46 | 3.052e-47 | 7.2469e-48 | 1.7285e-48 | 4.0468e-49 | 9.1208e-50 | 1.9313e-50 | 3.6926e-51 | 5.8871e-52 | 6.3165e-53 | 1.3757e-54 | 0 | 0 | 0 | 0 | 0 | 0 | 0 | 0 | 0 | 0 | 0 | 0 | 0 | 0 | 0 | 0 | 0 | 0 | 0 | 0 | 0 | 0 | 0 | 0 | 0 | 0 | 0 | 0 | 0 | 0 | 0 | 0 | 0 | 0 | 0 | 0 | 0 | 0 | 0 | 0 | 0 | 0 | 0 | 0 | 0 | 0 | 0 | 0 | 0.03124 | 0.49768 | 0.064058
465 | 0.32359 | 0.020654 | 0.0077223 | 0.0028871 | 0.0010794 | 0.00040349 | 0.00015083 | 5.6378e-05 | 2.1072e-05 | 7.8755e-06 | 2.9432e-06 | 1.0999e-06 | 4.11e-07 | 1.5357e-07 | 5.7378e-08 | 2.1436e-08 | 8.0082e-09 | 2.9915e-09 | 1.1174e-09 | 4.1735e-10 | 1.5587e-10 | 5.821e-11 | 2.1737e-11 | 8.1164e-12 | 3.0304e-12 | 1.1314e-12 | 4.2235e-13 | 1.5765e-13 | 5.8844e-14 | 2.1962e-14 | 8.1959e-15 | 3.0583e-15 | 1.1411e-15 | 4.2575e-16 | 1.5883e-16 | 5.9246e-17 | 2.2098e-17 | 8.2415e-18 | 3.0734e-18 | 1.146e-18 | 4.2727e-19 | 1.5929e-19 | 5.9377e-20 | 2.2131e-20 | 8.2478e-21 | 3.0735e-21 | 1.1452e-21 | 3.8512e-22 | 1.245e-22 | 4.2398e-23 | 1.4693e-23 | 5.1424e-24 | 1.8117e-24 | 6.4145e-25 | 2.2799e-25 | 8.1287e-26 | 2.9059e-26 | 1.0412e-26 | 3.7381e-27 | 1.3444e-27 | 4.8429e-28 | 1.747e-28 | 6.3104e-29 | 2.2821e-29 | 8.2623e-30 | 2.9944e-30 | 1.0863e-30 | 3.9442e-31 | 1.4333e-31 | 5.2128e-32 | 1.8973e-32 | 6.9102e-33 | 2.5185e-33 | 9.1851e-34 | 3.3519e-34 | 1.2239e-34 | 4.4714e-35 | 1.6345e-35 | 5.9777e-36 | 2.1873e-36 | 8.0071e-37 | 2.9326e-37 | 1.0745e-37 | 3.9388e-38 | 1.4444e-38 | 5.2989e-39 | 1.9447e-39 | 7.1396e-40 | 2.6221e-40 | 9.6336e-41 | 3.5405e-41 | 1.3016e-41 | 4.7867e-42 | 1.1659e-42 | 2.8648e-43 | 7.5056e-44 | 1.9753e-44 | 5.1023e-45 | 1.2688e-45 | 2.9644e-46 | 6.2537e-47 | 1.1001e-47 | 1.3023e-48 | 3.1295e-50 | 0 | 0 | 0 | 0 | 0 | 0 | 0 | 0 | 0 | 0 | 0 | 0 | 0 | 0 | 0 | 0 | 0 | 0 | 0 | 0 | 0 | 0 | 0 | 0 | 0 | 0 | 0 | 0 | 0 | 0 | 0 | 0 | 0 | 0 | 0 | 0 | 0 | 0 | 0 | 0 | 0 | 0 | 0 | 0 | 0 | 0 | 0 | 0 | 0.032987 | 0.49621 | 0.070211
470 | 0.29299 | 0.020654 | 0.0084654 | 0.0034695 | 0.0014219 | 0.00058268 | 0.00023877 | 9.7836e-05 | 4.0086e-05 | 1.6424e-05 | 6.7284e-06 | 2.7563e-06 | 1.1291e-06 | 4.6248e-07 | 1.8942e-07 | 7.7578e-08 | 3.177e-08 | 1.301e-08 | 5.3271e-09 | 2.1811e-09 | 8.9299e-10 | 3.6557e-10 | 1.4965e-10 | 6.1255e-11 | 2.5071e-11 | 1.0261e-11 | 4.199e-12 | 1.7182e-12 | 7.0303e-13 | 2.8763e-13 | 1.1767e-13 | 4.8134e-14 | 1.9688e-14 | 8.0522e-15 | 3.293e-15 | 1.3466e-15 | 5.5057e-16 | 2.251e-16 | 9.2019e-17 | 3.7613e-17 | 1.5373e-17 | 6.2826e-18 | 2.5673e-18 | 1.049e-18 | 4.2854e-19 | 1.7506e-19 | 7.1502e-20 | 2.636e-20 | 9.3412e-21 | 3.4874e-21 | 1.3248e-21 | 5.0829e-22 | 1.9631e-22 | 7.6192e-23 | 2.9686e-23 | 1.1603e-23 | 4.547e-24 | 1.786e-24 | 7.029e-25 | 2.7712e-25 | 1.0943e-25 | 4.3275e-26 | 1.7135e-26 | 6.7932e-27 | 2.6961e-27 | 1.0711e-27 | 4.2596e-28 | 1.6955e-28 | 6.7542e-29 | 2.6928e-29 | 1.0744e-29 | 4.2896e-30 | 1.7139e-30 | 6.8519e-31 | 2.741e-31 | 1.0972e-31 | 4.3941e-32 | 1.7607e-32 | 7.0591e-33 | 2.8315e-33 | 1.1363e-33 | 4.5621e-34 | 1.8324e-34 | 7.3634e-35 | 2.9601e-35 | 1.1904e-35 | 4.7892e-36 | 1.9275e-36 | 7.7601e-37 | 3.1253e-37 | 1.2591e-37 | 5.0744e-38 | 2.0457e-38 | 5.4621e-39 | 1.4713e-39 | 4.2256e-40 | 1.2191e-40 | 3.452e-41 | 9.4104e-42 | 2.4101e-42 | 5.5735e-43 | 1.0748e-43 | 1.3948e-44 | 3.6742e-46 | 0 | 0 | 0 | 0 | 0 | 0 | 0 | 0 | 0 | 0 | 0 | 0 | 0 | 0 | 0 | 0 | 0 | 0 | 0 | 0 | 0 | 0 | 0 | 0 | 0 | 0 | 0 | 0 | 0 | 0 | 0 | 0 | 0 | 0 | 0 | 0 | 0 | 0 | 0 | 0 | 0 | 0 | 0 | 0 | 0 | 0 | 0 | 0 | 0.034998 | 0.494 | 0.077008
475 | 0.26288 | 0.020654 | 0.009266 | 0.0041568 | 0.0018647 | 0.00083642 | 0.00037516 | 0.00016826 | 7.5463e-05 | 3.3842e-05 | 1.5176e-05 | 6.8048e-06 | 3.0511e-06 | 1.3679e-06 | 6.1327e-07 | 2.7492e-07 | 1.2324e-07 | 5.5238e-08 | 2.4758e-08 | 1.1096e-08 | 4.9723e-09 | 2.2281e-09 | 9.9835e-10 | 4.473e-10 | 2.0039e-10 | 8.977e-11 | 4.0211e-11 | 1.801e-11 | 8.0662e-12 | 3.6123e-12 | 1.6175e-12 | 7.2425e-13 | 3.2426e-13 | 1.4516e-13 | 6.4979e-14 | 2.9084e-14 | 1.3017e-14 | 5.825e-15 | 2.6065e-15 | 1.1662e-15 | 5.2172e-16 | 2.3338e-16 | 1.0438e-16 | 4.6684e-17 | 2.0876e-17 | 9.3345e-18 | 4.1733e-18 | 1.684e-18 | 6.5322e-19 | 2.6693e-19 | 1.11e-19 | 4.6613e-20 | 1.9706e-20 | 8.3715e-21 | 3.5702e-21 | 1.5274e-21 | 6.5518e-22 | 2.8168e-22 | 1.2135e-22 | 5.2367e-23 | 2.2635e-23 | 9.7974e-24 | 4.2464e-24 | 1.8427e-24 | 8.0049e-25 | 3.4811e-25 | 1.5153e-25 | 6.6017e-26 | 2.8786e-26 | 1.2562e-26 | 5.4861e-27 | 2.3976e-27 | 1.0485e-27 | 4.5884e-28 | 2.0092e-28 | 8.8027e-29 | 3.8589e-29 | 1.6926e-29 | 7.4275e-30 | 3.2611e-30 | 1.4325e-30 | 6.2951e-31 | 2.7677e-31 | 1.2173e-31 | 5.3565e-32 | 2.3579e-32 | 1.0383e-32 | 4.5742e-33 | 2.0158e-33 | 8.8862e-34 | 3.9187e-34 | 1.7286e-34 | 7.6279e-35 | 2.2293e-35 | 6.5729e-36 | 2.0663e-36 | 6.525e-37 | 2.0224e-37 | 6.0348e-38 | 1.6918e-38 | 4.2823e-39 | 9.0389e-40 | 1.2839e-40 | 3.7022e-42 | 0 | 0 | 0 | 0 | 0 | 0 | 0 | 0 | 0 | 0 | 0 | 0 | 0 | 0 | 0 | 0 | 0 | 0 | 0 | 0 | 0 | 0 | 0 | 0 | 0 | 0 | 0 | 0 | 0 | 0 | 0 | 0 | 0 | 0 | 0 | 0 | 0 | 0 | 0 | 0 | 0 | 0 | 0 | 0 | 0 | 0 | 0 | 0 | 0.037458 | 0.49057 | 0.08492
480 | 0.23306 | 0.020654 | 0.010133 | 0.0049714 | 0.0024388 | 0.0011964 | 0.00058683 | 0.00028783 | 0.00014117 | 6.9235e-05 | 3.3953e-05 | 1.665e-05 | 8.164e-06 | 4.0029e-06 | 1.9625e-06 | 9.6214e-07 | 4.7166e-07 | 2.312e-07 | 1.1332e-07 | 5.5541e-08 | 2.722e-08 | 1.3339e-08 | 6.5362e-09 | 3.2026e-09 | 1.5691e-09 | 7.6869e-10 | 3.7655e-10 | 1.8444e-10 | 9.0337e-11 | 4.4242e-11 | 2.1666e-11 | 1.0609e-11 | 5.1943e-12 | 2.543e-12 | 1.2449e-12 | 6.0935e-13 | 2.9824e-13 | 1.4596e-13 | 7.1423e-14 | 3.4947e-14 | 1.7098e-14 | 8.3642e-15 | 4.0913e-15 | 2.001e-15 | 9.7858e-16 | 4.7851e-16 | 2.3396e-16 | 1.0325e-16 | 4.3796e-17 | 1.9572e-17 | 8.9005e-18 | 4.0876e-18 | 1.8898e-18 | 8.7797e-19 | 4.0948e-19 | 1.9158e-19 | 8.9871e-20 | 4.2255e-20 | 1.9907e-20 | 9.3948e-21 | 4.4408e-21 | 2.1021e-21 | 9.9639e-22 | 4.7284e-22 | 2.2464e-22 | 1.0683e-22 | 5.0855e-23 | 2.423e-23 | 1.1554e-23 | 5.5142e-24 | 2.6336e-24 | 1.2587e-24 | 6.0197e-25 | 2.8809e-25 | 1.3795e-25 | 6.6099e-26 | 3.1688e-26 | 1.52e-26 | 7.2946e-27 | 3.5025e-27 | 1.6825e-27 | 8.086e-28 | 3.8878e-28 | 1.8701e-28 | 8.999e-29 | 4.3321e-29 | 2.0863e-29 | 1.0051e-29 | 4.8438e-30 | 2.3352e-30 | 1.1262e-30 | 5.4329e-31 | 2.6217e-31 | 8.3795e-32 | 2.7018e-32 | 9.2887e-33 | 3.2078e-33 | 1.0873e-33 | 3.5481e-34 | 1.0878e-34 | 3.0112e-35 | 6.9507e-36 | 1.0797e-36 | 3.4048e-38 | 0 | 0 | 0 | 0 | 0 | 0 | 0 | 0 | 0 | 0 | 0 | 0 | 0 | 0 | 0 | 0 | 0 | 0 | 0 | 0 | 0 | 0 | 0 | 0 | 0 | 0 | 0 | 0 | 0 | 0 | 0 | 0 | 0 | 0 | 0 | 0 | 0 | 0 | 0 | 0 | 0 | 0 | 0 | 0 | 0 | 0 | 0 | 0 | 0.040546 | 0.48526 | 0.094228
485 | 0.20324 | 0.020654 | 0.011082 | 0.0059456 | 0.0031898 | 0.0017112 | 0.00091793 | 0.00049238 | 0.0002641 | 0.00014164 | 7.5964e-05 | 4.0738e-05 | 2.1845e-05 | 1.1713e-05 | 6.2804e-06 | 3.3672e-06 | 1.8051e-06 | 9.6768e-07 | 5.187e-07 | 2.7802e-07 | 1.4901e-07 | 7.9855e-08 | 4.2792e-08 | 2.293e-08 | 1.2286e-08 | 6.5822e-09 | 3.5262e-09 | 1.8889e-09 | 1.0117e-09 | 5.4187e-10 | 2.9019e-10 | 1.554e-10 | 8.3207e-11 | 4.4549e-11 | 2.3849e-11 | 1.2767e-11 | 6.8334e-12 | 3.6572e-12 | 1.9572e-12 | 1.0473e-12 | 5.6034e-13 | 2.9977e-13 | 1.6036e-13 | 8.5771e-14 | 4.5871e-14 | 2.453e-14 | 1.3116e-14 | 6.3299e-15 | 2.9364e-15 | 1.4351e-15 | 7.1369e-16 | 3.5845e-16 | 1.8123e-16 | 9.2078e-17 | 4.6964e-17 | 2.4029e-17 | 1.2327e-17 | 6.3385e-18 | 3.2656e-18 | 1.6855e-18 | 8.7127e-19 | 4.5104e-19 | 2.338e-19 | 1.2133e-19 | 6.3039e-20 | 3.2786e-20 | 1.7068e-20 | 8.8933e-21 | 4.6378e-21 | 2.4205e-21 | 1.2642e-21 | 6.6078e-22 | 3.456e-22 | 1.8088e-22 | 9.4721e-23 | 4.9633e-23 | 2.6022e-23 | 1.365e-23 | 7.164e-24 | 3.7617e-24 | 1.9762e-24 | 1.0386e-24 | 5.4613e-25 | 2.8728e-25 | 1.5118e-25 | 7.9591e-26 | 4.1917e-26 | 2.2084e-26 | 1.1639e-26 | 6.1366e-27 | 3.2364e-27 | 1.7075e-27 | 9.011e-28 | 3.1496e-28 | 1.1106e-28 | 4.1755e-29 | 1.577e-29 | 5.8456e-30 | 2.0861e-30 | 6.9941e-31 | 2.1173e-31 | 5.3449e-32 | 9.0802e-33 | 3.1313e-34 | 0 | 0 | 0 | 0 | 0 | 0 | 0 | 0 | 0 | 0 | 0 | 0 | 0 | 0 | 0 | 0 | 0 | 0 | 0 | 0 | 0 | 0 | 0 | 0 | 0 | 0 | 0 | 0 | 0 | 0 | 0 | 0 | 0 | 0 | 0 | 0 | 0 | 0 | 0 | 0 | 0 | 0 | 0 | 0 | 0 | 0 | 0 | 0 | 0.044562 | 0.47694 | 0.10533
490 | 0.17493 | 0.020654 | 0.012064 | 0.0070466 | 0.0041156 | 0.0024036 | 0.0014037 | 0.00081967 | 0.00047862 | 0.00027946 | 0.00016316 | 9.5257e-05 | 5.5609e-05 | 3.2461e-05 | 1.8948e-05 | 1.1059e-05 | 6.4545e-06 | 3.7668e-06 | 2.1981e-06 | 1.2826e-06 | 7.4837e-07 | 4.3662e-07 | 2.5472e-07 | 1.4859e-07 | 8.6671e-08 | 5.0551e-08 | 2.9482e-08 | 1.7193e-08 | 1.0025e-08 | 5.8455e-09 | 3.408e-09 | 1.9868e-09 | 1.1581e-09 | 6.7503e-10 | 3.9342e-10 | 2.2927e-10 | 1.336e-10 | 7.7839e-11 | 4.5349e-11 | 2.6417e-11 | 1.5387e-11 | 8.9619e-12 | 5.219e-12 | 3.039e-12 | 1.7694e-12 | 1.0301e-12 | 5.996e-13 | 3.1502e-13 | 1.591e-13 | 8.4646e-14 | 4.5828e-14 | 2.5057e-14 | 1.3792e-14 | 7.6286e-15 | 4.2359e-15 | 2.3595e-15 | 1.3177e-15 | 7.3763e-16 | 4.1372e-16 | 2.3246e-16 | 1.3082e-16 | 7.3726e-17 | 4.1604e-17 | 2.3506e-17 | 1.3295e-17 | 7.5276e-18 | 4.2662e-18 | 2.42e-18 | 1.3739e-18 | 7.8062e-19 | 4.4386e-19 | 2.5256e-19 | 1.4381e-19 | 8.1936e-20 | 4.6712e-20 | 2.6647e-20 | 1.5209e-20 | 8.6854e-21 | 4.9625e-21 | 2.8368e-21 | 1.6224e-21 | 9.2829e-22 | 5.3138e-22 | 3.043e-22 | 1.7434e-22 | 9.9918e-23 | 5.7288e-23 | 3.2858e-23 | 1.8853e-23 | 1.0821e-23 | 6.2129e-24 | 3.5684e-24 | 2.0501e-24 | 7.8011e-25 | 2.9947e-25 | 1.2257e-25 | 5.0395e-26 | 2.0337e-26 | 7.901e-27 | 2.8838e-27 | 9.5043e-28 | 2.6119e-28 | 4.8306e-29 | 1.8135e-30 | 0 | 0 | 0 | 0 | 0 | 0 | 0 | 0 | 0 | 0 | 0 | 0 | 0 | 0 | 0 | 0 | 0 | 0 | 0 | 0 | 0 | 0 | 0 | 0 | 0 | 0 | 0 | 0 | 0 | 0 | 0 | 0 | 0 | 0 | 0 | 0 | 0 | 0 | 0 | 0 | 0 | 0 | 0 | 0 | 0 | 0 | 0 | 0 | 0.049657 | 0.46474 | 0.11785
495 | 0.14741 | 0.020654 | 0.013103 | 0.008312 | 0.0052725 | 0.0033443 | 0.0021212 | 0.0013453 | 0.00085317 | 0.00054104 | 0.00034308 | 0.00021754 | 0.00013793 | 8.7444e-05 | 5.5435e-05 | 3.5141e-05 | 2.2275e-05 | 1.4118e-05 | 8.9481e-06 | 5.6708e-06 | 3.5935e-06 | 2.277e-06 | 1.4428e-06 | 9.1407e-07 | 5.7907e-07 | 3.6682e-07 | 2.3235e-07 | 1.4716e-07 | 9.3199e-08 | 5.9019e-08 | 3.7371e-08 | 2.3662e-08 | 1.498e-08 | 9.4831e-09 | 6.0026e-09 | 3.7992e-09 | 2.4044e-09 | 1.5215e-09 | 9.6274e-10 | 6.0911e-10 | 3.8533e-10 | 2.4374e-10 | 1.5416e-10 | 9.7496e-11 | 6.1652e-11 | 3.8981e-11 | 2.4644e-11 | 1.4062e-11 | 7.7132e-12 | 4.4571e-12 | 2.6208e-12 | 1.5563e-12 | 9.3036e-13 | 5.5891e-13 | 3.3706e-13 | 2.0391e-13 | 1.2368e-13 | 7.5194e-14 | 4.5806e-14 | 2.7953e-14 | 1.7085e-14 | 1.0457e-14 | 6.4092e-15 | 3.9328e-15 | 2.4159e-15 | 1.4856e-15 | 9.1445e-16 | 5.6337e-16 | 3.4737e-16 | 2.1436e-16 | 1.3238e-16 | 8.1809e-17 | 5.0592e-17 | 3.1307e-17 | 1.9385e-17 | 1.201e-17 | 7.4448e-18 | 4.6175e-18 | 2.8653e-18 | 1.779e-18 | 1.105e-18 | 6.8667e-19 | 4.2691e-19 | 2.6552e-19 | 1.6521e-19 | 1.0284e-19 | 6.4039e-20 | 3.9892e-20 | 2.4859e-20 | 1.5497e-20 | 9.6635e-21 | 6.028e-21 | 3.7614e-21 | 1.5545e-21 | 6.4809e-22 | 2.881e-22 | 1.2865e-22 | 5.6386e-23 | 2.3792e-23 | 9.4314e-24 | 3.3759e-24 | 1.0076e-24 | 2.024e-25 | 8.2525e-27 | 0 | 0 | 0 | 0 | 0 | 0 | 0 | 0 | 0 | 0 | 0 | 0 | 0 | 0 | 0 | 0 | 0 | 0 | 0 | 0 | 0 | 0 | 0 | 0 | 0 | 0 | 0 | 0 | 0 | 0 | 0 | 0 | 0 | 0 | 0 | 0 | 0 | 0 | 0 | 0 | 0 | 0 | 0 | 0 | 0 | 0 | 0 | 0 | 0.056484 | 0.44671 | 0.13218
500 | 0.12774 | 0.020654 | 0.0139 | 0.0093535 | 0.0062939 | 0.0042349 | 0.0028494 | 0.001917 | 0.0012897 | 0.00086756 | 0.00058358 | 0.00039253 | 0.00026401 | 0.00017756 | 0.00011941 | 8.0296e-05 | 5.3992e-05 | 3.6302e-05 | 2.4407e-05 | 1.6408e-05 | 1.103e-05 | 7.4141e-06 | 4.9832e-06 | 3.3491e-06 | 2.2507e-06 | 1.5124e-06 | 1.0162e-06 | 6.8278e-07 | 4.587e-07 | 3.0814e-07 | 2.0698e-07 | 1.3902e-07 | 9.3363e-08 | 6.2697e-08 | 4.2099e-08 | 2.8266e-08 | 1.8976e-08 | 1.2738e-08 | 8.5501e-09 | 5.7384e-09 | 3.851e-09 | 2.584e-09 | 1.7337e-09 | 1.1631e-09 | 7.8021e-10 | 5.2331e-10 | 3.5095e-10 | 2.1244e-10 | 1.2361e-10 | 7.5769e-11 | 4.7262e-11 | 2.9772e-11 | 1.888e-11 | 1.2031e-11 | 7.6969e-12 | 4.9395e-12 | 3.1783e-12 | 2.0497e-12 | 1.3246e-12 | 8.5744e-13 | 5.5594e-13 | 3.6097e-13 | 2.3469e-13 | 1.5276e-13 | 9.9549e-14 | 6.4938e-14 | 4.2401e-14 | 2.7711e-14 | 1.8125e-14 | 1.1865e-14 | 7.7728e-15 | 5.0956e-15 | 3.3428e-15 | 2.1943e-15 | 1.4413e-15 | 9.4724e-16 | 6.229e-16 | 4.0983e-16 | 2.6978e-16 | 1.7768e-16 | 1.1707e-16 | 7.7177e-17 | 5.0898e-17 | 3.3582e-17 | 2.2166e-17 | 1.4636e-17 | 9.6683e-18 | 6.3889e-18 | 4.2234e-18 | 2.7928e-18 | 1.8475e-18 | 1.2225e-18 | 8.092e-19 | 3.5476e-19 | 1.569e-19 | 7.3988e-20 | 3.5047e-20 | 1.6295e-20 | 7.2936e-21 | 3.0671e-21 | 1.1646e-21 | 3.6874e-22 | 7.857e-23 | 3.3984e-24 | 0 | 0 | 0 | 0 | 0 | 0 | 0 | 0 | 0 | 0 | 0 | 0 | 0 | 0 | 0 | 0 | 0 | 0 | 0 | 0 | 0 | 0 | 0 | 0 | 0 | 0 | 0 | 0 | 0 | 0 | 0 | 0 | 0 | 0 | 0 | 0 | 0 | 0 | 0 | 0 | 0 | 0 | 0 | 0 | 0 | 0 | 0 | 0 | 0.063141 | 0.42841 | 0.14388
505 | 0.11244 | 0.020654 | 0.014553 | 0.010253 | 0.0072237 | 0.005089 | 0.0035849 | 0.0025252 | 0.0017787 | 0.0012528 | 0.00088229 | 0.00062134 | 0.00043755 | 0.0003081 | 0.00021693 | 0.00015273 | 0.00010753 | 7.5695e-05 | 5.3283e-05 | 3.7504e-05 | 2.6396e-05 | 1.8577e-05 | 1.3073e-05 | 9.1989e-06 | 6.4725e-06 | 4.5538e-06 | 3.2036e-06 | 2.2536e-06 | 1.5851e-06 | 1.1149e-06 | 7.8407e-07 | 5.5137e-07 | 3.877e-07 | 2.7259e-07 | 1.9164e-07 | 1.3471e-07 | 9.4691e-08 | 6.6552e-08 | 4.677e-08 | 3.2865e-08 | 2.3092e-08 | 1.6223e-08 | 1.1396e-08 | 8.0047e-09 | 5.6219e-09 | 3.9479e-09 | 2.7721e-09 | 1.7568e-09 | 1.0703e-09 | 6.8689e-10 | 4.4859e-10 | 2.9587e-10 | 1.9644e-10 | 1.3107e-10 | 8.7789e-11 | 5.8986e-11 | 3.9739e-11 | 2.6833e-11 | 1.8154e-11 | 1.2304e-11 | 8.3527e-12 | 5.6783e-12 | 3.8653e-12 | 2.6343e-12 | 1.7973e-12 | 1.2275e-12 | 8.3918e-13 | 5.7421e-13 | 3.9324e-13 | 2.6951e-13 | 1.8486e-13 | 1.2688e-13 | 8.7148e-14 | 5.9895e-14 | 4.119e-14 | 2.8343e-14 | 1.9514e-14 | 1.3442e-14 | 9.2647e-15 | 6.3885e-15 | 4.4073e-15 | 3.0419e-15 | 2.1004e-15 | 1.451e-15 | 1.0027e-15 | 6.9323e-16 | 4.7945e-16 | 3.3171e-16 | 2.2958e-16 | 1.5895e-16 | 1.1009e-16 | 7.6272e-17 | 5.2859e-17 | 2.4263e-17 | 1.1235e-17 | 5.547e-18 | 2.7511e-18 | 1.3392e-18 | 6.276e-19 | 2.7632e-19 | 1.0985e-19 | 3.6416e-20 | 8.1242e-21 | 3.6791e-22 | 0 | 0 | 0 | 0 | 0 | 0 | 0 | 0 | 0 | 0 | 0 | 0 | 0 | 0 | 0 | 0 | 0 | 0 | 0 | 0 | 0 | 0 | 0 | 0 | 0 | 0 | 0 | 0 | 0 | 0 | 0 | 0 | 0 | 0 | 0 | 0 | 0 | 0 | 0 | 0 | 0 | 0 | 0 | 0 | 0 | 0 | 0 | 0 | 0.069896 | 0.40994 | 0.15388
510 | 0.097138 | 0.020654 | 0.015237 | 0.011239 | 0.0082905 | 0.0061149 | 0.00451 | 0.0033262 | 0.0024529 | 0.0018088 | 0.0013338 | 0.00098341 | 0.00072505 | 0.00053453 | 0.00039405 | 0.00029047 | 0.0002141 | 0.0001578 | 0.0001163 | 8.5706e-05 | 6.3156e-05 | 4.6535e-05 | 3.4286e-05 | 2.526e-05 | 1.8608e-05 | 1.3707e-05 | 1.0096e-05 | 7.4358e-06 | 5.476e-06 | 4.0324e-06 | 2.9692e-06 | 2.1861e-06 | 1.6094e-06 | 1.1847e-06 | 8.7201e-07 | 6.4179e-07 | 4.7231e-07 | 3.4755e-07 | 2.5572e-07 | 1.8814e-07 | 1.384e-07 | 1.018e-07 | 7.4873e-08 | 5.5062e-08 | 4.0488e-08 | 2.9768e-08 | 2.1884e-08 | 1.4521e-08 | 9.2619e-09 | 6.2235e-09 | 4.2554e-09 | 2.9385e-09 | 2.0427e-09 | 1.4269e-09 | 1.0007e-09 | 7.0395e-10 | 4.9653e-10 | 3.5102e-10 | 2.4865e-10 | 1.7645e-10 | 1.2541e-10 | 8.926e-11 | 6.3614e-11 | 4.5392e-11 | 3.2425e-11 | 2.3186e-11 | 1.6596e-11 | 1.1889e-11 | 8.5246e-12 | 6.1171e-12 | 4.3928e-12 | 3.1568e-12 | 2.2701e-12 | 1.6335e-12 | 1.1761e-12 | 8.4733e-13 | 6.1079e-13 | 4.4052e-13 | 3.1788e-13 | 2.2949e-13 | 1.6576e-13 | 1.1978e-13 | 8.6596e-14 | 6.263e-14 | 4.5316e-14 | 3.2801e-14 | 2.3752e-14 | 1.7205e-14 | 1.2467e-14 | 9.0374e-15 | 6.5533e-15 | 4.7536e-15 | 3.4492e-15 | 1.6576e-15 | 8.0362e-16 | 4.1541e-16 | 2.157e-16 | 1.0994e-16 | 5.3941e-17 | 2.4865e-17 | 1.035e-17 | 3.5921e-18 | 8.3903e-19 | 3.9781e-20 | 0 | 0 | 0 | 0 | 0 | 0 | 0 | 0 | 0 | 0 | 0 | 0 | 0 | 0 | 0 | 0 | 0 | 0 | 0 | 0 | 0 | 0 | 0 | 0 | 0 | 0 | 0 | 0 | 0 | 0 | 0 | 0 | 0 | 0 | 0 | 0 | 0 | 0 | 0 | 0 | 0 | 0 | 0 | 0 | 0 | 0 | 0 | 0 | 0.078708 | 0.38669 | 0.16466
515 | 0.081835 | 0.020654 | 0.015952 | 0.01232 | 0.0095146 | 0.0073475 | 0.0056737 | 0.0043809 | 0.0033825 | 0.0026115 | 0.0020161 | 0.0015564 | 0.0012014 | 0.0009273 | 0.00071571 | 0.00055236 | 0.00042627 | 0.00032894 | 0.00025381 | 0.00019583 | 0.00015108 | 0.00011655 | 8.9909e-05 | 6.9351e-05 | 5.3489e-05 | 4.1252e-05 | 3.1812e-05 | 2.453e-05 | 1.8913e-05 | 1.4582e-05 | 1.1241e-05 | 8.6652e-06 | 6.679e-06 | 5.1475e-06 | 3.9669e-06 | 3.0568e-06 | 2.3552e-06 | 1.8145e-06 | 1.3978e-06 | 1.0767e-06 | 8.2926e-07 | 6.3862e-07 | 4.9176e-07 | 3.7863e-07 | 2.9149e-07 | 2.2439e-07 | 1.7271e-07 | 1.1998e-07 | 8.0122e-08 | 5.6367e-08 | 4.0352e-08 | 2.9174e-08 | 2.1233e-08 | 1.5529e-08 | 1.1402e-08 | 8.3976e-09 | 6.2015e-09 | 4.5901e-09 | 3.4042e-09 | 2.5292e-09 | 1.882e-09 | 1.4025e-09 | 1.0465e-09 | 7.8178e-10 | 5.8469e-10 | 4.3774e-10 | 3.2803e-10 | 2.4604e-10 | 1.847e-10 | 1.3876e-10 | 1.0433e-10 | 7.8496e-11 | 5.91e-11 | 4.4524e-11 | 3.3564e-11 | 2.5317e-11 | 1.9107e-11 | 1.4428e-11 | 1.09e-11 | 8.239e-12 | 6.2305e-12 | 4.7139e-12 | 3.5679e-12 | 2.7017e-12 | 2.0467e-12 | 1.551e-12 | 1.1759e-12 | 8.9179e-13 | 6.7658e-13 | 5.1348e-13 | 3.8983e-13 | 2.9606e-13 | 2.2491e-13 | 1.1316e-13 | 5.744e-14 | 3.1087e-14 | 1.69e-14 | 9.0182e-15 | 4.6327e-15 | 2.2358e-15 | 9.7435e-16 | 3.5406e-16 | 8.6585e-17 | 4.2982e-18 | 0 | 0 | 0 | 0 | 0 | 0 | 0 | 0 | 0 | 0 | 0 | 0 | 0 | 0 | 0 | 0 | 0 | 0 | 0 | 0 | 0 | 0 | 0 | 0 | 0 | 0 | 0 | 0 | 0 | 0 | 0 | 0 | 0 | 0 | 0 | 0 | 0 | 0 | 0 | 0 | 0 | 0 | 0 | 0 | 0 | 0 | 0 | 0 | 0.090672 | 0.35746 | 0.17623
520 | 0.069877 | 0.020654 | 0.016535 | 0.013237 | 0.010596 | 0.0084814 | 0.0067884 | 0.0054331 | 0.0043482 | 0.0034797 | 0.0027845 | 0.002228 | 0.0017827 | 0.0014262 | 0.001141 | 0.00091276 | 0.00073012 | 0.00058399 | 0.00046707 | 0.00037354 | 0.00029871 | 0.00023886 | 0.00019099 | 0.0001527 | 0.00012207 | 9.7584e-05 | 7.8002e-05 | 6.2344e-05 | 4.9826e-05 | 3.9818e-05 | 3.1817e-05 | 2.5422e-05 | 2.031e-05 | 1.6225e-05 | 1.296e-05 | 1.0352e-05 | 8.2673e-06 | 6.6019e-06 | 5.2716e-06 | 4.2088e-06 | 3.36e-06 | 2.6821e-06 | 2.1408e-06 | 1.7085e-06 | 1.3633e-06 | 1.0878e-06 | 8.6786e-07 | 6.2493e-07 | 4.3257e-07 | 3.1543e-07 | 2.3406e-07 | 1.754e-07 | 1.3232e-07 | 1.0031e-07 | 7.634e-08 | 5.828e-08 | 4.4611e-08 | 3.4225e-08 | 2.631e-08 | 2.0261e-08 | 1.5628e-08 | 1.2071e-08 | 9.336e-09 | 7.2293e-09 | 5.6043e-09 | 4.349e-09 | 3.3781e-09 | 2.6263e-09 | 2.0436e-09 | 1.5914e-09 | 1.2402e-09 | 9.6718e-10 | 7.5478e-10 | 5.8941e-10 | 4.6055e-10 | 3.6007e-10 | 2.8168e-10 | 2.2046e-10 | 1.7264e-10 | 1.3526e-10 | 1.0603e-10 | 8.3146e-11 | 6.5233e-11 | 5.12e-11 | 4.0203e-11 | 3.158e-11 | 2.4816e-11 | 1.9508e-11 | 1.5341e-11 | 1.2068e-11 | 9.4967e-12 | 7.4756e-12 | 5.8866e-12 | 3.07e-12 | 1.6152e-12 | 9.0611e-13 | 5.106e-13 | 2.8241e-13 | 1.5038e-13 | 7.5225e-14 | 3.398e-14 | 1.2799e-14 | 3.2442e-15 | 1.6693e-16 | 0 | 0 | 0 | 0 | 0 | 0 | 0 | 0 | 0 | 0 | 0 | 0 | 0 | 0 | 0 | 0 | 0 | 0 | 0 | 0 | 0 | 0 | 0 | 0 | 0 | 0 | 0 | 0 | 0 | 0 | 0 | 0 | 0 | 0 | 0 | 0 | 0 | 0 | 0 | 0 | 0 | 0 | 0 | 0 | 0 | 0 | 0 | 0 | 0.10347 | 0.32945 | 0.18579
525 | 0.061499 | 0.020654 | 0.016956 | 0.013919 | 0.011426 | 0.0093783 | 0.0076975 | 0.0063175 | 0.0051846 | 0.0042546 | 0.0034912 | 0.0028646 | 0.0023504 | 0.0019283 | 0.0015819 | 0.0012977 | 0.0010644 | 0.00087307 | 0.00071605 | 0.00058723 | 0.00048156 | 0.00039487 | 0.00032376 | 0.00026544 | 0.00021761 | 0.00017838 | 0.00014621 | 0.00011984 | 9.8212e-05 | 8.0483e-05 | 6.5948e-05 | 5.4034e-05 | 4.4268e-05 | 3.6264e-05 | 2.9704e-05 | 2.4329e-05 | 1.9925e-05 | 1.6316e-05 | 1.336e-05 | 1.0938e-05 | 8.9544e-06 | 7.3298e-06 | 5.9992e-06 | 4.9097e-06 | 4.0176e-06 | 3.2872e-06 | 2.6893e-06 | 1.9858e-06 | 1.4095e-06 | 1.054e-06 | 8.02e-07 | 6.1631e-07 | 4.7676e-07 | 3.7063e-07 | 2.8924e-07 | 2.2644e-07 | 1.7774e-07 | 1.3983e-07 | 1.1023e-07 | 8.7046e-08 | 6.8848e-08 | 5.4533e-08 | 4.325e-08 | 3.4344e-08 | 2.7301e-08 | 2.1725e-08 | 1.7305e-08 | 1.3796e-08 | 1.1008e-08 | 8.7905e-09 | 7.0249e-09 | 5.6179e-09 | 4.4958e-09 | 3.6001e-09 | 2.8846e-09 | 2.3127e-09 | 1.8552e-09 | 1.489e-09 | 1.1957e-09 | 9.6066e-10 | 7.7218e-10 | 6.2096e-10 | 4.9958e-10 | 4.0209e-10 | 3.2376e-10 | 2.6079e-10 | 2.1015e-10 | 1.694e-10 | 1.3661e-10 | 1.102e-10 | 8.8927e-11 | 7.1783e-11 | 5.7963e-11 | 3.0999e-11 | 1.6724e-11 | 9.6209e-12 | 5.5594e-12 | 3.1531e-12 | 1.7217e-12 | 8.832e-13 | 4.091e-13 | 1.5801e-13 | 4.1072e-14 | 2.1671e-15 | 0 | 0 | 0 | 0 | 0 | 0 | 0 | 0 | 0 | 0 | 0 | 0 | 0 | 0 | 0 | 0 | 0 | 0 | 0 | 0 | 0 | 0 | 0 | 0 | 0 | 0 | 0 | 0 | 0 | 0 | 0 | 0 | 0 | 0 | 0 | 0 | 0 | 0 | 0 | 0 | 0 | 0 | 0 | 0 | 0 | 0 | 0 | 0 | 0.11521 | 0.30661 | 0.19274
530 | 0.053121 | 0.020654 | 0.017387 | 0.014637 | 0.01232 | 0.01037 | 0.0087282 | 0.0073457 | 0.0061819 | 0.0052021 | 0.0043774 | 0.0036832 | 0.0030989 | 0.0026071 | 0.0021932 | 0.0018449 | 0.0015519 | 0.0013052 | 0.0010978 | 0.00092318 | 0.00077631 | 0.00065276 | 0.00054884 | 0.00046142 | 0.0003879 | 0.00032607 | 0.00027408 | 0.00023035 | 0.00019359 | 0.00016268 | 0.00013669 | 0.00011485 | 9.6485e-05 | 8.1052e-05 | 6.8081e-05 | 5.7181e-05 | 4.8021e-05 | 4.0325e-05 | 3.3859e-05 | 2.8426e-05 | 2.3863e-05 | 2.0031e-05 | 1.6812e-05 | 1.4109e-05 | 1.1839e-05 | 9.9333e-06 | 8.3334e-06 | 6.3101e-06 | 4.5929e-06 | 3.5218e-06 | 2.748e-06 | 2.1655e-06 | 1.7178e-06 | 1.3694e-06 | 1.0959e-06 | 8.7977e-07 | 7.0814e-07 | 5.7129e-07 | 4.6181e-07 | 3.7397e-07 | 3.0331e-07 | 2.4636e-07 | 2.0037e-07 | 1.6315e-07 | 1.33e-07 | 1.0853e-07 | 8.8645e-08 | 7.247e-08 | 5.9297e-08 | 4.8557e-08 | 3.9792e-08 | 3.2632e-08 | 2.6779e-08 | 2.199e-08 | 1.8068e-08 | 1.4854e-08 | 1.2219e-08 | 1.0057e-08 | 8.2814e-09 | 6.8228e-09 | 5.6237e-09 | 4.6375e-09 | 3.8259e-09 | 3.1577e-09 | 2.6073e-09 | 2.1536e-09 | 1.7796e-09 | 1.4711e-09 | 1.2165e-09 | 1.0063e-09 | 8.327e-10 | 6.8928e-10 | 5.7074e-10 | 3.13e-10 | 1.7317e-10 | 1.0215e-10 | 6.0531e-11 | 3.5205e-11 | 1.9712e-11 | 1.0369e-11 | 4.9254e-12 | 1.9508e-12 | 5.1998e-13 | 2.8135e-14 | 0 | 0 | 0 | 0 | 0 | 0 | 0 | 0 | 0 | 0 | 0 | 0 | 0 | 0 | 0 | 0 | 0 | 0 | 0 | 0 | 0 | 0 | 0 | 0 | 0 | 0 | 0 | 0 | 0 | 0 | 0 | 0 | 0 | 0 | 0 | 0 | 0 | 0 | 0 | 0 | 0 | 0 | 0 | 0 | 0 | 0 | 0 | 0 | 0.13036 | 0.28072 | 0.19988
535 | 0.044743 | 0.020654 | 0.01783 | 0.015391 | 0.013285 | 0.011467 | 0.0098969 | 0.0085413 | 0.007371 | 0.0063607 | 0.0054885 | 0.0047356 | 0.0040858 | 0.0035249 | 0.0030408 | 0.002623 | 0.0022625 | 0.0019514 | 0.0016829 | 0.0014513 | 0.0012515 | 0.0010791 | 0.00093039 | 0.00080211 | 0.00069147 | 0.00059605 | 0.00051375 | 0.00044278 | 0.00038158 | 0.00032882 | 0.00028333 | 0.00024411 | 0.0002103 | 0.00018116 | 0.00015604 | 0.00013439 | 0.00011573 | 9.966e-05 | 8.5809e-05 | 7.3876e-05 | 6.3596e-05 | 5.4741e-05 | 4.7114e-05 | 4.0545e-05 | 3.4888e-05 | 3.0017e-05 | 2.5823e-05 | 2.0051e-05 | 1.4966e-05 | 1.1768e-05 | 9.4161e-06 | 7.6089e-06 | 6.1896e-06 | 5.0598e-06 | 4.1522e-06 | 3.4182e-06 | 2.8214e-06 | 2.3341e-06 | 1.9348e-06 | 1.6066e-06 | 1.3363e-06 | 1.113e-06 | 9.2823e-07 | 7.7507e-07 | 6.479e-07 | 5.4215e-07 | 4.541e-07 | 3.8069e-07 | 3.1942e-07 | 2.6822e-07 | 2.254e-07 | 1.8955e-07 | 1.5951e-07 | 1.3431e-07 | 1.1317e-07 | 9.5407e-08 | 8.0479e-08 | 6.7924e-08 | 5.7356e-08 | 4.8456e-08 | 4.0957e-08 | 3.4634e-08 | 2.93e-08 | 2.4799e-08 | 2.0997e-08 | 1.7785e-08 | 1.507e-08 | 1.2775e-08 | 1.0833e-08 | 9.189e-09 | 7.7974e-09 | 6.6187e-09 | 5.6199e-09 | 3.1605e-09 | 1.7931e-09 | 1.0846e-09 | 6.5907e-10 | 3.9307e-10 | 2.2569e-10 | 1.2175e-10 | 5.93e-11 | 2.4085e-11 | 6.5831e-12 | 3.6526e-13 | 0 | 0 | 0 | 0 | 0 | 0 | 0 | 0 | 0 | 0 | 0 | 0 | 0 | 0 | 0 | 0 | 0 | 0 | 0 | 0 | 0 | 0 | 0 | 0 | 0 | 0 | 0 | 0 | 0 | 0 | 0 | 0 | 0 | 0 | 0 | 0 | 0 | 0 | 0 | 0 | 0 | 0 | 0 | 0 | 0 | 0 | 0 | 0 | 0.15064 | 0.25136 | 0.2072
540 | 0.037288 | 0.020654 | 0.018233 | 0.016095 | 0.014207 | 0.01254 | 0.011068 | 0.0097679 | 0.0086201 | 0.0076068 | 0.0067122 | 0.0059224 | 0.0052253 | 0.0046099 | 0.0040667 | 0.0035873 | 0.0031642 | 0.0027908 | 0.0024613 | 0.0021706 | 0.0019141 | 0.0016877 | 0.0014881 | 0.0013119 | 0.0011565 | 0.0010195 | 0.00089858 | 0.00079197 | 0.00069795 | 0.00061504 | 0.00054193 | 0.00047747 | 0.00042065 | 0.00037055 | 0.00032639 | 0.00028747 | 0.00025316 | 0.00022293 | 0.00019629 | 0.00017281 | 0.00015213 | 0.00013391 | 0.00011786 | 0.00010372 | 9.1265e-05 | 8.0299e-05 | 7.0642e-05 | 5.6093e-05 | 4.2814e-05 | 3.4426e-05 | 2.8169e-05 | 2.3278e-05 | 1.9364e-05 | 1.6187e-05 | 1.3584e-05 | 1.1436e-05 | 9.6524e-06 | 8.1659e-06 | 6.922e-06 | 5.878e-06 | 4.9994e-06 | 4.2582e-06 | 3.6316e-06 | 3.101e-06 | 2.6508e-06 | 2.2683e-06 | 1.9429e-06 | 1.6656e-06 | 1.4292e-06 | 1.2272e-06 | 1.0546e-06 | 9.0693e-07 | 7.8045e-07 | 6.7205e-07 | 5.7905e-07 | 4.9922e-07 | 4.3063e-07 | 3.7167e-07 | 3.2094e-07 | 2.7727e-07 | 2.3966e-07 | 2.0725e-07 | 1.793e-07 | 1.5518e-07 | 1.3436e-07 | 1.1638e-07 | 1.0085e-07 | 8.742e-08 | 7.5806e-08 | 6.5758e-08 | 5.7061e-08 | 4.9531e-08 | 4.3008e-08 | 2.4733e-08 | 1.4349e-08 | 8.8765e-09 | 5.5156e-09 | 3.364e-09 | 1.9752e-09 | 1.0896e-09 | 5.4271e-10 | 2.2541e-10 | 6.3005e-11 | 3.5748e-12 | 0 | 0 | 0 | 0 | 0 | 0 | 0 | 0 | 0 | 0 | 0 | 0 | 0 | 0 | 0 | 0 | 0 | 0 | 0 | 0 | 0 | 0 | 0 | 0 | 0 | 0 | 0 | 0 | 0 | 0 | 0 | 0 | 0 | 0 | 0 | 0 | 0 | 0 | 0 | 0 | 0 | 0 | 0 | 0 | 0 | 0 | 0 | 0 | 0.17541 | 0.22194 | 0.21384
545 | 0.03183 | 0.020654 | 0.018535 | 0.016632 | 0.014924 | 0.01339 | 0.012013 | 0.010778 | 0.0096686 | 0.0086731 | 0.0077796 | 0.0069777 | 0.0062581 | 0.0056124 | 0.0050329 | 0.004513 | 0.0040466 | 0.0036281 | 0.0032526 | 0.0029159 | 0.0026138 | 0.0023428 | 0.0020998 | 0.0018818 | 0.0016864 | 0.0015111 | 0.0013539 | 0.001213 | 0.0010867 | 0.00097342 | 0.00087189 | 0.00078089 | 0.00069932 | 0.00062622 | 0.00056071 | 0.00050201 | 0.00044941 | 0.00040228 | 0.00036006 | 0.00032224 | 0.00028836 | 0.00025802 | 0.00023085 | 0.00020651 | 0.00018472 | 0.00016521 | 0.00014775 | 0.00011926 | 9.2531e-05 | 7.5634e-05 | 6.291e-05 | 5.2845e-05 | 4.4686e-05 | 3.7973e-05 | 3.2394e-05 | 2.7721e-05 | 2.3785e-05 | 2.0455e-05 | 1.7626e-05 | 1.5215e-05 | 1.3155e-05 | 1.139e-05 | 9.8743e-06 | 8.5708e-06 | 7.4477e-06 | 6.4784e-06 | 5.6407e-06 | 4.9157e-06 | 4.2876e-06 | 3.7426e-06 | 3.2694e-06 | 2.858e-06 | 2.5001e-06 | 2.1885e-06 | 1.9168e-06 | 1.6799e-06 | 1.473e-06 | 1.2923e-06 | 1.1344e-06 | 9.9627e-07 | 8.7536e-07 | 7.6948e-07 | 6.767e-07 | 5.9537e-07 | 5.2402e-07 | 4.6141e-07 | 4.0643e-07 | 3.5813e-07 | 3.1569e-07 | 2.7837e-07 | 2.4555e-07 | 2.1667e-07 | 1.9125e-07 | 1.118e-07 | 6.5936e-08 | 4.1462e-08 | 2.6189e-08 | 1.6237e-08 | 9.6913e-09 | 5.4344e-09 | 2.7516e-09 | 1.1617e-09 | 3.3009e-10 | 1.9038e-11 | 0 | 0 | 0 | 0 | 0 | 0 | 0 | 0 | 0 | 0 | 0 | 0 | 0 | 0 | 0 | 0 | 0 | 0 | 0 | 0 | 0 | 0 | 0 | 0 | 0 | 0 | 0 | 0 | 0 | 0 | 0 | 0 | 0 | 0 | 0 | 0 | 0 | 0 | 0 | 0 | 0 | 0 | 0 | 0 | 0 | 0 | 0 | 0 | 0.19983 | 0.19818 | 0.21878
550 | 0.026372 | 0.020654 | 0.018841 | 0.017186 | 0.015676 | 0.014298 | 0.01304 | 0.011892 | 0.010845 | 0.0098889 | 0.0090168 | 0.0082211 | 0.0074952 | 0.0068329 | 0.0062288 | 0.0056777 | 0.005175 | 0.0047165 | 0.0042984 | 0.003917 | 0.0035693 | 0.0032521 | 0.002963 | 0.0026993 | 0.0024589 | 0.0022398 | 0.00204 | 0.0018579 | 0.0016919 | 0.0015407 | 0.0014028 | 0.0012771 | 0.0011627 | 0.0010583 | 0.00096329 | 0.0008767 | 0.00079782 | 0.00072596 | 0.00066052 | 0.00060091 | 0.00054663 | 0.00049719 | 0.00045219 | 0.00041121 | 0.0003739 | 0.00033994 | 0.00030903 | 0.00025357 | 0.00019999 | 0.00016617 | 0.0001405 | 0.00011998 | 0.00010313 | 8.9087e-05 | 7.7253e-05 | 6.7203e-05 | 5.8615e-05 | 5.1241e-05 | 4.4884e-05 | 3.9385e-05 | 3.4615e-05 | 3.0466e-05 | 2.6849e-05 | 2.369e-05 | 2.0926e-05 | 1.8504e-05 | 1.6378e-05 | 1.4509e-05 | 1.2864e-05 | 1.1414e-05 | 1.0136e-05 | 9.0073e-06 | 8.0096e-06 | 7.127e-06 | 6.3455e-06 | 5.653e-06 | 5.0389e-06 | 4.494e-06 | 4.01e-06 | 3.5799e-06 | 3.1975e-06 | 2.8572e-06 | 2.5542e-06 | 2.2844e-06 | 2.0439e-06 | 1.8294e-06 | 1.6381e-06 | 1.4673e-06 | 1.3148e-06 | 1.1785e-06 | 1.0568e-06 | 9.4789e-07 | 8.505e-07 | 5.0542e-07 | 3.03e-07 | 1.9368e-07 | 1.2436e-07 | 7.8378e-08 | 4.7555e-08 | 2.7107e-08 | 1.3952e-08 | 5.988e-09 | 1.7295e-09 | 1.014e-10 | 0 | 0 | 0 | 0 | 0 | 0 | 0 | 0 | 0 | 0 | 0 | 0 | 0 | 0 | 0 | 0 | 0 | 0 | 0 | 0 | 0 | 0 | 0 | 0 | 0 | 0 | 0 | 0 | 0 | 0 | 0 | 0 | 0 | 0 | 0 | 0 | 0 | 0 | 0 | 0 | 0 | 0 | 0 | 0 | 0 | 0 | 0 | 0 | 0.23238 | 0.17239 | 0.22377
555 | 0.020913 | 0.020654 | 0.019153 | 0.017759 | 0.016467 | 0.015267 | 0.014154 | 0.013122 | 0.012164 | 0.011275 | 0.010451 | 0.0096861 | 0.0089768 | 0.0083189 | 0.0077088 | 0.0071429 | 0.0066182 | 0.0061316 | 0.0056804 | 0.005262 | 0.0048741 | 0.0045144 | 0.004181 | 0.003872 | 0.0035855 | 0.00332 | 0.0030738 | 0.0028457 | 0.0026344 | 0.0024385 | 0.002257 | 0.0020888 | 0.001933 | 0.0017886 | 0.0016549 | 0.0015311 | 0.0014163 | 0.0013101 | 0.0012117 | 0.0011206 | 0.0010362 | 0.00095807 | 0.00088575 | 0.0008188 | 0.00075682 | 0.00069946 | 0.00064637 | 0.00053913 | 0.00043225 | 0.0003651 | 0.0003138 | 0.00027238 | 0.00023801 | 0.000209 | 0.00018423 | 0.00016292 | 0.00014445 | 0.00012836 | 0.0001143 | 0.00010195 | 9.1085e-05 | 8.1493e-05 | 7.3006e-05 | 6.5482e-05 | 5.8798e-05 | 5.2851e-05 | 4.7551e-05 | 4.2821e-05 | 3.8595e-05 | 3.4813e-05 | 3.1425e-05 | 2.8387e-05 | 2.566e-05 | 2.321e-05 | 2.1007e-05 | 1.9024e-05 | 1.7237e-05 | 1.5627e-05 | 1.4175e-05 | 1.2864e-05 | 1.168e-05 | 1.0609e-05 | 9.6411e-06 | 8.765e-06 | 7.9719e-06 | 7.2534e-06 | 6.6021e-06 | 6.0116e-06 | 5.4758e-06 | 4.9895e-06 | 4.548e-06 | 4.1468e-06 | 3.7823e-06 | 2.2848e-06 | 1.3924e-06 | 9.0477e-07 | 5.9055e-07 | 3.7834e-07 | 2.3335e-07 | 1.3521e-07 | 7.0744e-08 | 3.0865e-08 | 9.0621e-09 | 5.401e-10 | 0 | 0 | 0 | 0 | 0 | 0 | 0 | 0 | 0 | 0 | 0 | 0 | 0 | 0 | 0 | 0 | 0 | 0 | 0 | 0 | 0 | 0 | 0 | 0 | 0 | 0 | 0 | 0 | 0 | 0 | 0 | 0 | 0 | 0 | 0 | 0 | 0 | 0 | 0 | 0 | 0 | 0 | 0 | 0 | 0 | 0 | 0 | 0 | 0.27754 | 0.1444 | 0.2288
560 | 0.015455 | 0.020654 | 0.019469 | 0.018351 | 0.017297 | 0.016302 | 0.015364 | 0.014478 | 0.013643 | 0.012856 | 0.012113 | 0.011412 | 0.010751 | 0.010128 | 0.0095405 | 0.0089863 | 0.0084638 | 0.0079711 | 0.0075066 | 0.0070687 | 0.0066559 | 0.0062667 | 0.0058999 | 0.0055541 | 0.0052282 | 0.004921 | 0.0046315 | 0.0043587 | 0.0041017 | 0.0038595 | 0.0036312 | 0.0034162 | 0.0032137 | 0.0030229 | 0.0028431 | 0.0026738 | 0.0025144 | 0.0023642 | 0.0022228 | 0.0020896 | 0.0019642 | 0.0018462 | 0.001735 | 0.0016304 | 0.0015319 | 0.0014392 | 0.001352 | 0.0011463 | 0.00093423 | 0.00080214 | 0.00070084 | 0.0006184 | 0.00054929 | 0.00049032 | 0.00043936 | 0.00039494 | 0.00035596 | 0.00032155 | 0.00029105 | 0.00026391 | 0.00023968 | 0.00021798 | 0.00019851 | 0.000181 | 0.00016521 | 0.00015096 | 0.00013806 | 0.00012639 | 0.00011579 | 0.00010617 | 9.7426e-05 | 8.9462e-05 | 8.2205e-05 | 7.5586e-05 | 6.9541e-05 | 6.4018e-05 | 5.8966e-05 | 5.4342e-05 | 5.0107e-05 | 4.6224e-05 | 4.2662e-05 | 3.9393e-05 | 3.6391e-05 | 3.3631e-05 | 3.1093e-05 | 2.8759e-05 | 2.6609e-05 | 2.463e-05 | 2.2806e-05 | 2.1124e-05 | 1.9573e-05 | 1.8142e-05 | 1.682e-05 | 1.0329e-05 | 6.3987e-06 | 4.2265e-06 | 2.8043e-06 | 1.8263e-06 | 1.145e-06 | 6.7445e-07 | 3.5871e-07 | 1.5909e-07 | 4.7482e-08 | 2.8767e-09 | 0 | 0 | 0 | 0 | 0 | 0 | 0 | 0 | 0 | 0 | 0 | 0 | 0 | 0 | 0 | 0 | 0 | 0 | 0 | 0 | 0 | 0 | 0 | 0 | 0 | 0 | 0 | 0 | 0 | 0 | 0 | 0 | 0 | 0 | 0 | 0 | 0 | 0 | 0 | 0 | 0 | 0 | 0 | 0 | 0 | 0 | 0 | 0 | 0.34335 | 0.11401 | 0.23387
565 | 0.0099968 | 0.020654 | 0.019791 | 0.018963 | 0.018169 | 0.017407 | 0.016676 | 0.015975 | 0.015303 | 0.014658 | 0.014039 | 0.013446 | 0.012877 | 0.012331 | 0.011807 | 0.011305 | 0.010824 | 0.010363 | 0.0099201 | 0.0094958 | 0.0090891 | 0.0086991 | 0.0083253 | 0.0079669 | 0.0076234 | 0.0072942 | 0.0069786 | 0.0066762 | 0.0063863 | 0.0061085 | 0.0058423 | 0.0055873 | 0.0053429 | 0.0051087 | 0.0048844 | 0.0046695 | 0.0044636 | 0.0042664 | 0.0040775 | 0.0038966 | 0.0037234 | 0.0035574 | 0.0033986 | 0.0032464 | 0.0031007 | 0.0029613 | 0.0028277 | 0.0024372 | 0.0020192 | 0.0017624 | 0.0015653 | 0.001404 | 0.0012677 | 0.0011503 | 0.0010478 | 0.00095744 | 0.0008772 | 0.00080552 | 0.00074116 | 0.00068316 | 0.00063069 | 0.00058308 | 0.00053978 | 0.00050029 | 0.0004642 | 0.00043116 | 0.00040086 | 0.00037302 | 0.00034741 | 0.00032381 | 0.00030205 | 0.00028194 | 0.00026336 | 0.00024615 | 0.00023021 | 0.00021543 | 0.00020171 | 0.00018897 | 0.00017712 | 0.0001661 | 0.00015584 | 0.00014627 | 0.00013736 | 0.00012904 | 0.00012128 | 0.00011402 | 0.00010725 | 0.00010091 | 9.4981e-05 | 8.9432e-05 | 8.4235e-05 | 7.9366e-05 | 7.4802e-05 | 4.6694e-05 | 2.9405e-05 | 1.9744e-05 | 1.3317e-05 | 8.8158e-06 | 5.6186e-06 | 3.3642e-06 | 1.8189e-06 | 8.2e-07 | 2.4878e-07 | 1.5322e-08 | 0 | 0 | 0 | 0 | 0 | 0 | 0 | 0 | 0 | 0 | 0 | 0 | 0 | 0 | 0 | 0 | 0 | 0 | 0 | 0 | 0 | 0 | 0 | 0 | 0 | 0 | 0 | 0 | 0 | 0 | 0 | 0 | 0 | 0 | 0 | 0 | 0 | 0 | 0 | 0 | 0 | 0 | 0 | 0 | 0 | 0 | 0 | 0 | 0.44526 | 0.081033 | 0.23896
570 | 0.0045386 | 0.020654 | 0.020118 | 0.019596 | 0.019085 | 0.018587 | 0.018101 | 0.017627 | 0.017164 | 0.016713 | 0.016272 | 0.015842 | 0.015422 | 0.015012 | 0.014613 | 0.014223 | 0.013843 | 0.013472 | 0.013109 | 0.012756 | 0.012412 | 0.012076 | 0.011748 | 0.011428 | 0.011116 | 0.010812 | 0.010515 | 0.010226 | 0.0099434 | 0.0096682 | 0.0093998 | 0.0091381 | 0.0088828 | 0.008634 | 0.0083913 | 0.0081548 | 0.0079241 | 0.0076993 | 0.0074801 | 0.0072664 | 0.0070581 | 0.006855 | 0.0066571 | 0.0064642 | 0.0062763 | 0.0060931 | 0.0059145 | 0.005182 | 0.0043642 | 0.0038721 | 0.0034959 | 0.0031875 | 0.0029257 | 0.0026986 | 0.0024988 | 0.0023211 | 0.0021617 | 0.0020179 | 0.0018874 | 0.0017684 | 0.0016596 | 0.0015597 | 0.0014677 | 0.0013828 | 0.0013043 | 0.0012315 | 0.0011639 | 0.001101 | 0.0010423 | 0.00098759 | 0.00093643 | 0.00088856 | 0.0008437 | 0.00080163 | 0.00076212 | 0.00072498 | 0.00069003 | 0.00065712 | 0.00062611 | 0.00059685 | 0.00056923 | 0.00054313 | 0.00051846 | 0.00049512 | 0.00047302 | 0.00045209 | 0.00043225 | 0.00041343 | 0.00039558 | 0.00037862 | 0.00036252 | 0.00034721 | 0.00033266 | 0.00021109 | 0.00013513 | 9.2231e-05 | 6.3236e-05 | 4.2555e-05 | 2.757e-05 | 1.6781e-05 | 9.2227e-06 | 4.2266e-06 | 1.3035e-06 | 8.1608e-08 | 0 | 0 | 0 | 0 | 0 | 0 | 0 | 0 | 0 | 0 | 0 | 0 | 0 | 0 | 0 | 0 | 0 | 0 | 0 | 0 | 0 | 0 | 0 | 0 | 0 | 0 | 0 | 0 | 0 | 0 | 0 | 0 | 0 | 0 | 0 | 0 | 0 | 0 | 0 | 0 | 0 | 0 | 0 | 0 | 0 | 0 | 0 | 0 | 0.61557 | 0.045234 | 0.24408
575 | 0 | 0.020654 | 0.020395 | 0.020137 | 0.019882 | 0.01963 | 0.019379 | 0.01913 | 0.018884 | 0.018639 | 0.018397 | 0.018157 | 0.017918 | 0.017682 | 0.017448 | 0.017216 | 0.016985 | 0.016757 | 0.01653 | 0.016306 | 0.016083 | 0.015863 | 0.015644 | 0.015427 | 0.015212 | 0.014999 | 0.014788 | 0.014578 | 0.01437 | 0.014165 | 0.01396 | 0.013758 | 0.013558 | 0.013359 | 0.013162 | 0.012966 | 0.012772 | 0.01258 | 0.01239 | 0.012201 | 0.012014 | 0.011829 | 0.011645 | 0.011463 | 0.011283 | 0.011104 | 0.010926 | 0.0097046 | 0.0082852 | 0.0074519 | 0.0068203 | 0.0063041 | 0.0058658 | 0.0054848 | 0.0051484 | 0.0048479 | 0.0045771 | 0.0043312 | 0.0041067 | 0.0039007 | 0.003711 | 0.0035355 | 0.0033727 | 0.0032213 | 0.0030801 | 0.0029481 | 0.0028245 | 0.0027085 | 0.0025994 | 0.0024967 | 0.0023999 | 0.0023085 | 0.0022221 | 0.0021403 | 0.0020627 | 0.0019891 | 0.0019193 | 0.0018528 | 0.0017896 | 0.0017294 | 0.001672 | 0.0016173 | 0.001565 | 0.0015151 | 0.0014673 | 0.0014217 | 0.0013779 | 0.0013361 | 0.0012959 | 0.0012574 | 0.0012205 | 0.001185 | 0.0011509 | 0.00074033 | 0.00048043 | 0.00033242 | 0.00023104 | 0.00015762 | 0.00010352 | 6.3873e-05 | 3.5586e-05 | 1.6533e-05 | 5.1689e-06 | 3.2804e-07 | 0 | 0 | 0 | 0 | 0 | 0 | 0 | 0 | 0 | 0 | 0 | 0 | 0 | 0 | 0 | 0 | 0 | 0 | 0 | 0 | 0 | 0 | 0 | 0 | 0 | 0 | 0 | 0 | 0 | 0 | 0 | 0 | 0 | 0 | 0 | 0 | 0 | 0 | 0 | 0 | 0 | 0 | 0 | 0 | 0 | 0 | 0 | 0 | 0.86022 | 0.013138 | 0.24834
580 | 0 | 0.020654 | 0.020395 | 0.020138 | 0.019884 | 0.019631 | 0.019381 | 0.019133 | 0.018887 | 0.018643 | 0.018401 | 0.018161 | 0.017923 | 0.017687 | 0.017453 | 0.017221 | 0.016991 | 0.016763 | 0.016537 | 0.016313 | 0.016091 | 0.01587 | 0.015652 | 0.015435 | 0.01522 | 0.015008 | 0.014796 | 0.014587 | 0.01438 | 0.014174 | 0.01397 | 0.013768 | 0.013567 | 0.013369 | 0.013172 | 0.012977 | 0.012783 | 0.012591 | 0.012401 | 0.012212 | 0.012025 | 0.01184 | 0.011657 | 0.011475 | 0.011294 | 0.011115 | 0.010938 | 0.0097151 | 0.0082945 | 0.0074604 | 0.0068282 | 0.0063115 | 0.0058728 | 0.0054916 | 0.0051549 | 0.0048541 | 0.004583 | 0.0043369 | 0.0041123 | 0.0039061 | 0.0037161 | 0.0035405 | 0.0033776 | 0.003226 | 0.0030847 | 0.0029526 | 0.0028288 | 0.0027127 | 0.0026035 | 0.0025008 | 0.0024039 | 0.0023123 | 0.0022258 | 0.0021439 | 0.0020663 | 0.0019926 | 0.0019227 | 0.0018562 | 0.0017929 | 0.0017326 | 0.0016751 | 0.0016203 | 0.001568 | 0.001518 | 0.0014702 | 0.0014245 | 0.0013807 | 0.0013388 | 0.0012986 | 0.00126 | 0.001223 | 0.0011875 | 0.0011534 | 0.00074194 | 0.00048149 | 0.00033316 | 0.00023156 | 0.00015798 | 0.00010376 | 6.4021e-05 | 3.567e-05 | 1.6572e-05 | 5.1812e-06 | 3.2883e-07 | 0 | 0 | 0 | 0 | 0 | 0 | 0 | 0 | 0 | 0 | 0 | 0 | 0 | 0 | 0 | 0 | 0 | 0 | 0 | 0 | 0 | 0 | 0 | 0 | 0 | 0 | 0 | 0 | 0 | 0 | 0 | 0 | 0 | 0 | 0 | 0 | 0 | 0 | 0 | 0 | 0 | 0 | 0 | 0 | 0 | 0 | 0 | 0 | 0.86077 | 0.013081 | 0.24834
585 | 0 | 0.020654 | 0.020395 | 0.020139 | 0.019884 | 0.019632 | 0.019382 | 0.019134 | 0.018888 | 0.018644 | 0.018402 | 0.018162 | 0.017924 | 0.017689 | 0.017455 | 0.017223 | 0.016993 | 0.016765 | 0.016539 | 0.016315 | 0.016093 | 0.015873 | 0.015654 | 0.015438 | 0.015223 | 0.01501 | 0.014799 | 0.01459 | 0.014382 | 0.014177 | 0.013973 | 0.013771 | 0.01357 | 0.013372 | 0.013175 | 0.01298 | 0.012786 | 0.012594 | 0.012404 | 0.012216 | 0.012029 | 0.011844 | 0.01166 | 0.011478 | 0.011298 | 0.011119 | 0.010942 | 0.0097183 | 0.0082972 | 0.0074629 | 0.0068306 | 0.0063138 | 0.005875 | 0.0054936 | 0.0051568 | 0.004856 | 0.0045848 | 0.0043387 | 0.0041139 | 0.0039077 | 0.0037177 | 0.003542 | 0.003379 | 0.0032274 | 0.003086 | 0.0029539 | 0.0028301 | 0.002714 | 0.0026048 | 0.002502 | 0.002405 | 0.0023135 | 0.0022269 | 0.002145 | 0.0020673 | 0.0019937 | 0.0019237 | 0.0018572 | 0.0017938 | 0.0017336 | 0.0016761 | 0.0016213 | 0.0015689 | 0.0015189 | 0.0014711 | 0.0014253 | 0.0013815 | 0.0013396 | 0.0012994 | 0.0012608 | 0.0012238 | 0.0011883 | 0.0011541 | 0.00074242 | 0.0004818 | 0.00033338 | 0.00023172 | 0.00015808 | 0.00010383 | 6.4066e-05 | 3.5695e-05 | 1.6583e-05 | 5.1849e-06 | 3.2907e-07 | 0 | 0 | 0 | 0 | 0 | 0 | 0 | 0 | 0 | 0 | 0 | 0 | 0 | 0 | 0 | 0 | 0 | 0 | 0 | 0 | 0 | 0 | 0 | 0 | 0 | 0 | 0 | 0 | 0 | 0 | 0 | 0 | 0 | 0 | 0 | 0 | 0 | 0 | 0 | 0 | 0 | 0 | 0 | 0 | 0 | 0 | 0 | 0 | 0.86093 | 0.013063 | 0.24835
590 | 0 | 0.020654 | 0.020395 | 0.020139 | 0.019885 | 0.019633 | 0.019383 | 0.019135 | 0.018889 | 0.018645 | 0.018403 | 0.018163 | 0.017926 | 0.01769 | 0.017456 | 0.017225 | 0.016995 | 0.016767 | 0.016541 | 0.016317 | 0.016095 | 0.015875 | 0.015656 | 0.01544 | 0.015225 | 0.015013 | 0.014802 | 0.014592 | 0.014385 | 0.014179 | 0.013976 | 0.013774 | 0.013573 | 0.013375 | 0.013178 | 0.012983 | 0.012789 | 0.012597 | 0.012407 | 0.012219 | 0.012032 | 0.011847 | 0.011663 | 0.011481 | 0.011301 | 0.011122 | 0.010945 | 0.0097213 | 0.0082998 | 0.0074653 | 0.0068328 | 0.0063159 | 0.005877 | 0.0054955 | 0.0051587 | 0.0048577 | 0.0045865 | 0.0043403 | 0.0041155 | 0.0039092 | 0.0037192 | 0.0035434 | 0.0033804 | 0.0032288 | 0.0030873 | 0.0029552 | 0.0028313 | 0.0027152 | 0.0026059 | 0.0025031 | 0.0024061 | 0.0023146 | 0.002228 | 0.002146 | 0.0020684 | 0.0019946 | 0.0019246 | 0.0018581 | 0.0017948 | 0.0017345 | 0.001677 | 0.0016221 | 0.0015698 | 0.0015197 | 0.0014719 | 0.0014261 | 0.0013823 | 0.0013404 | 0.0013001 | 0.0012616 | 0.0012245 | 0.001189 | 0.0011548 | 0.00074288 | 0.0004821 | 0.00033359 | 0.00023187 | 0.00015819 | 0.0001039 | 6.4108e-05 | 3.5718e-05 | 1.6595e-05 | 5.1884e-06 | 3.293e-07 | 0 | 0 | 0 | 0 | 0 | 0 | 0 | 0 | 0 | 0 | 0 | 0 | 0 | 0 | 0 | 0 | 0 | 0 | 0 | 0 | 0 | 0 | 0 | 0 | 0 | 0 | 0 | 0 | 0 | 0 | 0 | 0 | 0 | 0 | 0 | 0 | 0 | 0 | 0 | 0 | 0 | 0 | 0 | 0 | 0 | 0 | 0 | 0 | 0.86109 | 0.013047 | 0.24835
595 | 0 | 0.020654 | 0.020396 | 0.020139 | 0.019885 | 0.019633 | 0.019383 | 0.019135 | 0.01889 | 0.018646 | 0.018404 | 0.018165 | 0.017927 | 0.017691 | 0.017458 | 0.017226 | 0.016996 | 0.016769 | 0.016543 | 0.016319 | 0.016097 | 0.015877 | 0.015659 | 0.015442 | 0.015228 | 0.015015 | 0.014804 | 0.014595 | 0.014388 | 0.014182 | 0.013978 | 0.013776 | 0.013576 | 0.013378 | 0.013181 | 0.012986 | 0.012792 | 0.0126 | 0.01241 | 0.012222 | 0.012035 | 0.01185 | 0.011666 | 0.011484 | 0.011304 | 0.011125 | 0.010948 | 0.0097243 | 0.0083024 | 0.0074677 | 0.0068351 | 0.006318 | 0.005879 | 0.0054974 | 0.0051605 | 0.0048595 | 0.0045882 | 0.0043419 | 0.0041171 | 0.0039107 | 0.0037206 | 0.0035449 | 0.0033818 | 0.0032301 | 0.0030886 | 0.0029564 | 0.0028326 | 0.0027164 | 0.0026071 | 0.0025042 | 0.0024073 | 0.0023157 | 0.0022291 | 0.0021471 | 0.0020694 | 0.0019956 | 0.0019256 | 0.001859 | 0.0017957 | 0.0017354 | 0.0016779 | 0.001623 | 0.0015706 | 0.0015206 | 0.0014727 | 0.0014269 | 0.0013831 | 0.0013411 | 0.0013009 | 0.0012623 | 0.0012253 | 0.0011897 | 0.0011555 | 0.00074334 | 0.0004824 | 0.0003338 | 0.00023202 | 0.00015829 | 0.00010396 | 6.415e-05 | 3.5742e-05 | 1.6606e-05 | 5.192e-06 | 3.2952e-07 | 0 | 0 | 0 | 0 | 0 | 0 | 0 | 0 | 0 | 0 | 0 | 0 | 0 | 0 | 0 | 0 | 0 | 0 | 0 | 0 | 0 | 0 | 0 | 0 | 0 | 0 | 0 | 0 | 0 | 0 | 0 | 0 | 0 | 0 | 0 | 0 | 0 | 0 | 0 | 0 | 0 | 0 | 0 | 0 | 0 | 0 | 0 | 0 | 0.86125 | 0.013031 | 0.24835
600 | 0 | 0.020654 | 0.020396 | 0.02014 | 0.019886 | 0.019634 | 0.019384 | 0.019136 | 0.018891 | 0.018647 | 0.018405 | 0.018166 | 0.017928 | 0.017693 | 0.017459 | 0.017228 | 0.016998 | 0.016771 | 0.016545 | 0.016321 | 0.016099 | 0.015879 | 0.015661 | 0.015444 | 0.01523 | 0.015017 | 0.014807 | 0.014597 | 0.01439 | 0.014185 | 0.013981 | 0.013779 | 0.013579 | 0.01338 | 0.013184 | 0.012989 | 0.012795 | 0.012603 | 0.012413 | 0.012225 | 0.012038 | 0.011853 | 0.01167 | 0.011488 | 0.011307 | 0.011129 | 0.010951 | 0.0097273 | 0.0083051 | 0.0074701 | 0.0068373 | 0.0063201 | 0.005881 | 0.0054993 | 0.0051623 | 0.0048613 | 0.0045899 | 0.0043436 | 0.0041186 | 0.0039123 | 0.0037221 | 0.0035463 | 0.0033832 | 0.0032314 | 0.00309 | 0.0029577 | 0.0028338 | 0.0027176 | 0.0026083 | 0.0025054 | 0.0024084 | 0.0023167 | 0.0022301 | 0.0021481 | 0.0020704 | 0.0019966 | 0.0019266 | 0.00186 | 0.0017966 | 0.0017363 | 0.0016788 | 0.0016239 | 0.0015715 | 0.0015214 | 0.0014735 | 0.0014278 | 0.0013839 | 0.0013419 | 0.0013017 | 0.001263 | 0.001226 | 0.0011904 | 0.0011562 | 0.0007438 | 0.0004827 | 0.00033401 | 0.00023216 | 0.00015839 | 0.00010403 | 6.4192e-05 | 3.5766e-05 | 1.6617e-05 | 5.1955e-06 | 3.2975e-07 | 0 | 0 | 0 | 0 | 0 | 0 | 0 | 0 | 0 | 0 | 0 | 0 | 0 | 0 | 0 | 0 | 0 | 0 | 0 | 0 | 0 | 0 | 0 | 0 | 0 | 0 | 0 | 0 | 0 | 0 | 0 | 0 | 0 | 0 | 0 | 0 | 0 | 0 | 0 | 0 | 0 | 0 | 0 | 0 | 0 | 0 | 0 | 0 | 0.86141 | 0.013014 | 0.24835
605 | 0 | 0.020654 | 0.020396 | 0.02014 | 0.019886 | 0.019634 | 0.019384 | 0.019137 | 0.018891 | 0.018648 | 0.018407 | 0.018167 | 0.01793 | 0.017694 | 0.017461 | 0.017229 | 0.017 | 0.016772 | 0.016547 | 0.016323 | 0.016101 | 0.015881 | 0.015663 | 0.015447 | 0.015232 | 0.01502 | 0.014809 | 0.0146 | 0.014393 | 0.014187 | 0.013984 | 0.013782 | 0.013582 | 0.013383 | 0.013187 | 0.012992 | 0.012798 | 0.012607 | 0.012416 | 0.012228 | 0.012041 | 0.011856 | 0.011673 | 0.011491 | 0.011311 | 0.011132 | 0.010955 | 0.0097303 | 0.0083077 | 0.0074726 | 0.0068396 | 0.0063223 | 0.005883 | 0.0055013 | 0.0051642 | 0.004863 | 0.0045916 | 0.0043452 | 0.0041202 | 0.0039138 | 0.0037236 | 0.0035477 | 0.0033846 | 0.0032328 | 0.0030913 | 0.002959 | 0.0028351 | 0.0027188 | 0.0026095 | 0.0025065 | 0.0024095 | 0.0023178 | 0.0022312 | 0.0021491 | 0.0020714 | 0.0019976 | 0.0019276 | 0.0018609 | 0.0017976 | 0.0017372 | 0.0016796 | 0.0016247 | 0.0015723 | 0.0015222 | 0.0014744 | 0.0014286 | 0.0013847 | 0.0013427 | 0.0013024 | 0.0012638 | 0.0012267 | 0.0011911 | 0.0011569 | 0.00074426 | 0.00048301 | 0.00033422 | 0.00023231 | 0.00015849 | 0.0001041 | 6.4234e-05 | 3.579e-05 | 1.6628e-05 | 5.199e-06 | 3.2997e-07 | 0 | 0 | 0 | 0 | 0 | 0 | 0 | 0 | 0 | 0 | 0 | 0 | 0 | 0 | 0 | 0 | 0 | 0 | 0 | 0 | 0 | 0 | 0 | 0 | 0 | 0 | 0 | 0 | 0 | 0 | 0 | 0 | 0 | 0 | 0 | 0 | 0 | 0 | 0 | 0 | 0 | 0 | 0 | 0 | 0 | 0 | 0 | 0 | 0.86156 | 0.012998 | 0.24835
610 | 0 | 0.020654 | 0.020396 | 0.02014 | 0.019886 | 0.019635 | 0.019385 | 0.019138 | 0.018892 | 0.018649 | 0.018408 | 0.018168 | 0.017931 | 0.017696 | 0.017462 | 0.017231 | 0.017002 | 0.016774 | 0.016549 | 0.016325 | 0.016103 | 0.015883 | 0.015665 | 0.015449 | 0.015235 | 0.015022 | 0.014811 | 0.014603 | 0.014395 | 0.01419 | 0.013987 | 0.013785 | 0.013585 | 0.013386 | 0.013189 | 0.012994 | 0.012801 | 0.01261 | 0.01242 | 0.012231 | 0.012045 | 0.011859 | 0.011676 | 0.011494 | 0.011314 | 0.011135 | 0.010958 | 0.0097333 | 0.0083103 | 0.007475 | 0.0068418 | 0.0063244 | 0.005885 | 0.0055032 | 0.005166 | 0.0048648 | 0.0045933 | 0.0043468 | 0.0041218 | 0.0039153 | 0.0037251 | 0.0035491 | 0.0033859 | 0.0032341 | 0.0030926 | 0.0029602 | 0.0028363 | 0.00272 | 0.0026106 | 0.0025077 | 0.0024106 | 0.0023189 | 0.0022322 | 0.0021502 | 0.0020724 | 0.0019986 | 0.0019285 | 0.0018619 | 0.0017985 | 0.0017381 | 0.0016805 | 0.0016256 | 0.0015732 | 0.0015231 | 0.0014752 | 0.0014294 | 0.0013855 | 0.0013435 | 0.0013032 | 0.0012645 | 0.0012275 | 0.0011918 | 0.0011576 | 0.00074472 | 0.00048331 | 0.00033443 | 0.00023246 | 0.00015859 | 0.00010417 | 6.4277e-05 | 3.5813e-05 | 1.6639e-05 | 5.2025e-06 | 3.302e-07 | 0 | 0 | 0 | 0 | 0 | 0 | 0 | 0 | 0 | 0 | 0 | 0 | 0 | 0 | 0 | 0 | 0 | 0 | 0 | 0 | 0 | 0 | 0 | 0 | 0 | 0 | 0 | 0 | 0 | 0 | 0 | 0 | 0 | 0 | 0 | 0 | 0 | 0 | 0 | 0 | 0 | 0 | 0 | 0 | 0 | 0 | 0 | 0 | 0.86172 | 0.012982 | 0.24836
615 | 0 | 0.020654 | 0.020396 | 0.020141 | 0.019887 | 0.019636 | 0.019386 | 0.019139 | 0.018894 | 0.018651 | 0.01841 | 0.018171 | 0.017933 | 0.017698 | 0.017465 | 0.017234 | 0.017005 | 0.016777 | 0.016552 | 0.016329 | 0.016107 | 0.015887 | 0.015669 | 0.015453 | 0.015239 | 0.015027 | 0.014816 | 0.014607 | 0.0144 | 0.014195 | 0.013992 | 0.01379 | 0.01359 | 0.013392 | 0.013195 | 0.013 | 0.012807 | 0.012615 | 0.012425 | 0.012237 | 0.01205 | 0.011865 | 0.011682 | 0.0115 | 0.01132 | 0.011141 | 0.010964 | 0.0097389 | 0.0083152 | 0.0074795 | 0.006846 | 0.0063283 | 0.0058888 | 0.0055068 | 0.0051694 | 0.0048681 | 0.0045965 | 0.0043499 | 0.0041247 | 0.0039181 | 0.0037278 | 0.0035518 | 0.0033885 | 0.0032367 | 0.003095 | 0.0029626 | 0.0028386 | 0.0027222 | 0.0026128 | 0.0025098 | 0.0024127 | 0.002321 | 0.0022342 | 0.0021521 | 0.0020743 | 0.0020005 | 0.0019303 | 0.0018637 | 0.0018002 | 0.0017398 | 0.0016822 | 0.0016272 | 0.0015748 | 0.0015247 | 0.0014767 | 0.0014309 | 0.001387 | 0.0013449 | 0.0013046 | 0.0012659 | 0.0012288 | 0.0011932 | 0.001159 | 0.00074558 | 0.00048387 | 0.00033483 | 0.00023274 | 0.00015879 | 0.00010429 | 6.4356e-05 | 3.5858e-05 | 1.666e-05 | 5.2091e-06 | 3.3062e-07 | 0 | 0 | 0 | 0 | 0 | 0 | 0 | 0 | 0 | 0 | 0 | 0 | 0 | 0 | 0 | 0 | 0 | 0 | 0 | 0 | 0 | 0 | 0 | 0 | 0 | 0 | 0 | 0 | 0 | 0 | 0 | 0 | 0 | 0 | 0 | 0 | 0 | 0 | 0 | 0 | 0 | 0 | 0 | 0 | 0 | 0 | 0 | 0 | 0.86201 | 0.012951 | 0.24836
620 | 0 | 0.020654 | 0.020397 | 0.020142 | 0.019889 | 0.019638 | 0.019389 | 0.019143 | 0.018898 | 0.018656 | 0.018415 | 0.018176 | 0.01794 | 0.017705 | 0.017473 | 0.017242 | 0.017013 | 0.016786 | 0.016561 | 0.016338 | 0.016117 | 0.015898 | 0.01568 | 0.015464 | 0.01525 | 0.015038 | 0.014828 | 0.01462 | 0.014413 | 0.014208 | 0.014005 | 0.013803 | 0.013604 | 0.013405 | 0.013209 | 0.013014 | 0.012821 | 0.01263 | 0.01244 | 0.012252 | 0.012066 | 0.011881 | 0.011698 | 0.011516 | 0.011336 | 0.011157 | 0.01098 | 0.0097535 | 0.0083279 | 0.0074911 | 0.0068569 | 0.0063386 | 0.0058985 | 0.0055161 | 0.0051783 | 0.0048766 | 0.0046047 | 0.0043578 | 0.0041324 | 0.0039255 | 0.003735 | 0.0035587 | 0.0033952 | 0.0032432 | 0.0031013 | 0.0029688 | 0.0028446 | 0.0027281 | 0.0026185 | 0.0025154 | 0.0024181 | 0.0023262 | 0.0022394 | 0.0021572 | 0.0020792 | 0.0020053 | 0.001935 | 0.0018683 | 0.0018047 | 0.0017442 | 0.0016865 | 0.0016315 | 0.0015789 | 0.0015287 | 0.0014807 | 0.0014348 | 0.0013908 | 0.0013487 | 0.0013083 | 0.0012695 | 0.0012324 | 0.0011967 | 0.0011624 | 0.0007478 | 0.00048533 | 0.00033585 | 0.00023345 | 0.00015928 | 0.00010462 | 6.456e-05 | 3.5973e-05 | 1.6714e-05 | 5.2262e-06 | 3.3172e-07 | 0 | 0 | 0 | 0 | 0 | 0 | 0 | 0 | 0 | 0 | 0 | 0 | 0 | 0 | 0 | 0 | 0 | 0 | 0 | 0 | 0 | 0 | 0 | 0 | 0 | 0 | 0 | 0 | 0 | 0 | 0 | 0 | 0 | 0 | 0 | 0 | 0 | 0 | 0 | 0 | 0 | 0 | 0 | 0 | 0 | 0 | 0 | 0 | 0.86277 | 0.012872 | 0.24837
625 | 0 | 0.020654 | 0.020398 | 0.020143 | 0.019891 | 0.019641 | 0.019393 | 0.019147 | 0.018903 | 0.01866 | 0.01842 | 0.018182 | 0.017946 | 0.017712 | 0.01748 | 0.01725 | 0.017021 | 0.016795 | 0.01657 | 0.016348 | 0.016127 | 0.015908 | 0.015691 | 0.015475 | 0.015262 | 0.01505 | 0.01484 | 0.014632 | 0.014426 | 0.014221 | 0.014018 | 0.013817 | 0.013617 | 0.013419 | 0.013223 | 0.013029 | 0.012836 | 0.012645 | 0.012455 | 0.012267 | 0.012081 | 0.011896 | 0.011713 | 0.011532 | 0.011352 | 0.011173 | 0.010996 | 0.009768 | 0.0083406 | 0.0075028 | 0.0068678 | 0.0063489 | 0.0059083 | 0.0055254 | 0.0051872 | 0.0048852 | 0.0046129 | 0.0043657 | 0.00414 | 0.0039329 | 0.0037421 | 0.0035657 | 0.003402 | 0.0032497 | 0.0031077 | 0.0029749 | 0.0028506 | 0.0027339 | 0.0026242 | 0.0025209 | 0.0024235 | 0.0023315 | 0.0022445 | 0.0021622 | 0.0020841 | 0.0020101 | 0.0019398 | 0.0018729 | 0.0018092 | 0.0017486 | 0.0016908 | 0.0016357 | 0.0015831 | 0.0015328 | 0.0014847 | 0.0014387 | 0.0013946 | 0.0013524 | 0.001312 | 0.0012732 | 0.0012359 | 0.0012002 | 0.0011658 | 0.00075004 | 0.0004868 | 0.00033687 | 0.00023417 | 0.00015978 | 0.00010495 | 6.4766e-05 | 3.6089e-05 | 1.6768e-05 | 5.2434e-06 | 3.3282e-07 | 0 | 0 | 0 | 0 | 0 | 0 | 0 | 0 | 0 | 0 | 0 | 0 | 0 | 0 | 0 | 0 | 0 | 0 | 0 | 0 | 0 | 0 | 0 | 0 | 0 | 0 | 0 | 0 | 0 | 0 | 0 | 0 | 0 | 0 | 0 | 0 | 0 | 0 | 0 | 0 | 0 | 0 | 0 | 0 | 0 | 0 | 0 | 0 | 0.86353 | 0.012793 | 0.24838
630 | 0 | 0.020654 | 0.020398 | 0.020144 | 0.019893 | 0.019643 | 0.019396 | 0.01915 | 0.018907 | 0.018665 | 0.018426 | 0.018188 | 0.017953 | 0.017719 | 0.017487 | 0.017258 | 0.01703 | 0.016804 | 0.016579 | 0.016357 | 0.016137 | 0.015918 | 0.015701 | 0.015486 | 0.015273 | 0.015062 | 0.014852 | 0.014644 | 0.014438 | 0.014234 | 0.014031 | 0.01383 | 0.013631 | 0.013433 | 0.013237 | 0.013043 | 0.01285 | 0.01266 | 0.01247 | 0.012282 | 0.012096 | 0.011912 | 0.011729 | 0.011547 | 0.011367 | 0.011189 | 0.011012 | 0.0097826 | 0.0083533 | 0.0075145 | 0.0068788 | 0.0063592 | 0.0059181 | 0.0055347 | 0.0051962 | 0.0048937 | 0.0046211 | 0.0043736 | 0.0041477 | 0.0039403 | 0.0037493 | 0.0035726 | 0.0034087 | 0.0032562 | 0.003114 | 0.0029811 | 0.0028566 | 0.0027398 | 0.0026299 | 0.0025265 | 0.0024289 | 0.0023368 | 0.0022497 | 0.0021672 | 0.0020891 | 0.0020149 | 0.0019445 | 0.0018775 | 0.0018138 | 0.0017531 | 0.0016952 | 0.00164 | 0.0015872 | 0.0015369 | 0.0014887 | 0.0014426 | 0.0013985 | 0.0013562 | 0.0013157 | 0.0012768 | 0.0012395 | 0.0012037 | 0.0011693 | 0.00075228 | 0.00048827 | 0.0003379 | 0.0002349 | 0.00016028 | 0.00010528 | 6.4972e-05 | 3.6205e-05 | 1.6823e-05 | 5.2606e-06 | 3.3392e-07 | 0 | 0 | 0 | 0 | 0 | 0 | 0 | 0 | 0 | 0 | 0 | 0 | 0 | 0 | 0 | 0 | 0 | 0 | 0 | 0 | 0 | 0 | 0 | 0 | 0 | 0 | 0 | 0 | 0 | 0 | 0 | 0 | 0 | 0 | 0 | 0 | 0 | 0 | 0 | 0 | 0 | 0 | 0 | 0 | 0 | 0 | 0 | 0 | 0.8643 | 0.012714 | 0.24839
635 | 0 | 0.020654 | 0.020399 | 0.020146 | 0.019895 | 0.019646 | 0.019399 | 0.019154 | 0.018911 | 0.01867 | 0.018431 | 0.018194 | 0.017959 | 0.017726 | 0.017495 | 0.017265 | 0.017038 | 0.016812 | 0.016589 | 0.016367 | 0.016147 | 0.015928 | 0.015712 | 0.015497 | 0.015285 | 0.015074 | 0.014864 | 0.014657 | 0.014451 | 0.014247 | 0.014044 | 0.013844 | 0.013645 | 0.013447 | 0.013252 | 0.013057 | 0.012865 | 0.012674 | 0.012485 | 0.012298 | 0.012112 | 0.011927 | 0.011744 | 0.011563 | 0.011383 | 0.011205 | 0.011028 | 0.0097972 | 0.0083661 | 0.0075262 | 0.0068897 | 0.0063695 | 0.0059279 | 0.005544 | 0.0052051 | 0.0049023 | 0.0046294 | 0.0043816 | 0.0041553 | 0.0039477 | 0.0037565 | 0.0035796 | 0.0034155 | 0.0032628 | 0.0031204 | 0.0029873 | 0.0028626 | 0.0027456 | 0.0026356 | 0.0025321 | 0.0024344 | 0.0023421 | 0.0022549 | 0.0021723 | 0.002094 | 0.0020198 | 0.0019492 | 0.0018821 | 0.0018183 | 0.0017575 | 0.0016995 | 0.0016442 | 0.0015914 | 0.001541 | 0.0014927 | 0.0014465 | 0.0014023 | 0.00136 | 0.0013194 | 0.0012805 | 0.0012431 | 0.0012072 | 0.0011727 | 0.00075453 | 0.00048974 | 0.00033893 | 0.00023562 | 0.00016077 | 0.00010561 | 6.5179e-05 | 3.6321e-05 | 1.6878e-05 | 5.2778e-06 | 3.3502e-07 | 0 | 0 | 0 | 0 | 0 | 0 | 0 | 0 | 0 | 0 | 0 | 0 | 0 | 0 | 0 | 0 | 0 | 0 | 0 | 0 | 0 | 0 | 0 | 0 | 0 | 0 | 0 | 0 | 0 | 0 | 0 | 0 | 0 | 0 | 0 | 0 | 0 | 0 | 0 | 0 | 0 | 0 | 0 | 0 | 0 | 0 | 0 | 0 | 0.86506 | 0.012635 | 0.2484
640 | 0 | 0.020654 | 0.020399 | 0.020147 | 0.019897 | 0.019648 | 0.019402 | 0.019158 | 0.018915 | 0.018675 | 0.018437 | 0.0182 | 0.017966 | 0.017733 | 0.017502 | 0.017273 | 0.017046 | 0.016821 | 0.016598 | 0.016376 | 0.016157 | 0.015939 | 0.015723 | 0.015509 | 0.015296 | 0.015085 | 0.014876 | 0.014669 | 0.014464 | 0.01426 | 0.014058 | 0.013857 | 0.013658 | 0.013461 | 0.013266 | 0.013072 | 0.01288 | 0.012689 | 0.0125 | 0.012313 | 0.012127 | 0.011943 | 0.01176 | 0.011579 | 0.011399 | 0.011221 | 0.011045 | 0.0098118 | 0.0083788 | 0.0075379 | 0.0069006 | 0.0063799 | 0.0059377 | 0.0055534 | 0.005214 | 0.0049109 | 0.0046376 | 0.0043896 | 0.004163 | 0.0039552 | 0.0037636 | 0.0035865 | 0.0034222 | 0.0032694 | 0.0031268 | 0.0029935 | 0.0028687 | 0.0027515 | 0.0026414 | 0.0025376 | 0.0024398 | 0.0023474 | 0.0022601 | 0.0021774 | 0.002099 | 0.0020246 | 0.001954 | 0.0018868 | 0.0018228 | 0.0017619 | 0.0017039 | 0.0016485 | 0.0015956 | 0.0015451 | 0.0014967 | 0.0014505 | 0.0014062 | 0.0013638 | 0.0013231 | 0.0012841 | 0.0012467 | 0.0012107 | 0.0011762 | 0.00075678 | 0.00049122 | 0.00033997 | 0.00023635 | 0.00016128 | 0.00010595 | 6.5386e-05 | 3.6438e-05 | 1.6932e-05 | 5.2951e-06 | 3.3613e-07 | 0 | 0 | 0 | 0 | 0 | 0 | 0 | 0 | 0 | 0 | 0 | 0 | 0 | 0 | 0 | 0 | 0 | 0 | 0 | 0 | 0 | 0 | 0 | 0 | 0 | 0 | 0 | 0 | 0 | 0 | 0 | 0 | 0 | 0 | 0 | 0 | 0 | 0 | 0 | 0 | 0 | 0 | 0 | 0 | 0 | 0 | 0 | 0 | 0.86582 | 0.012556 | 0.24841
645 | 0 | 0.020654 | 0.0204 | 0.020148 | 0.019899 | 0.019651 | 0.019405 | 0.019161 | 0.01892 | 0.01868 | 0.018442 | 0.018206 | 0.017972 | 0.01774 | 0.017509 | 0.017281 | 0.017055 | 0.01683 | 0.016607 | 0.016386 | 0.016167 | 0.015949 | 0.015733 | 0.01552 | 0.015307 | 0.015097 | 0.014888 | 0.014681 | 0.014476 | 0.014273 | 0.014071 | 0.013871 | 0.013672 | 0.013475 | 0.01328 | 0.013086 | 0.012894 | 0.012704 | 0.012515 | 0.012328 | 0.012142 | 0.011958 | 0.011776 | 0.011595 | 0.011415 | 0.011237 | 0.011061 | 0.0098265 | 0.0083916 | 0.0075496 | 0.0069116 | 0.0063902 | 0.0059475 | 0.0055628 | 0.005223 | 0.0049195 | 0.0046459 | 0.0043975 | 0.0041707 | 0.0039626 | 0.0037709 | 0.0035935 | 0.003429 | 0.0032759 | 0.0031332 | 0.0029997 | 0.0028747 | 0.0027574 | 0.0026471 | 0.0025432 | 0.0024453 | 0.0023528 | 0.0022653 | 0.0021825 | 0.002104 | 0.0020295 | 0.0019587 | 0.0018914 | 0.0018274 | 0.0017664 | 0.0017083 | 0.0016528 | 0.0015998 | 0.0015492 | 0.0015008 | 0.0014544 | 0.0014101 | 0.0013676 | 0.0013269 | 0.0012878 | 0.0012503 | 0.0012143 | 0.0011797 | 0.00075904 | 0.00049271 | 0.00034101 | 0.00023708 | 0.00016178 | 0.00010628 | 6.5595e-05 | 3.6555e-05 | 1.6987e-05 | 5.3125e-06 | 3.3725e-07 | 0 | 0 | 0 | 0 | 0 | 0 | 0 | 0 | 0 | 0 | 0 | 0 | 0 | 0 | 0 | 0 | 0 | 0 | 0 | 0 | 0 | 0 | 0 | 0 | 0 | 0 | 0 | 0 | 0 | 0 | 0 | 0 | 0 | 0 | 0 | 0 | 0 | 0 | 0 | 0 | 0 | 0 | 0 | 0 | 0 | 0 | 0 | 0 | 0.86659 | 0.012477 | 0.24842
650 | 0 | 0.020654 | 0.020401 | 0.02015 | 0.019901 | 0.019654 | 0.019408 | 0.019165 | 0.018924 | 0.018685 | 0.018447 | 0.018212 | 0.017978 | 0.017747 | 0.017517 | 0.017289 | 0.017063 | 0.016839 | 0.016616 | 0.016395 | 0.016177 | 0.01596 | 0.015744 | 0.015531 | 0.015319 | 0.015109 | 0.0149 | 0.014694 | 0.014489 | 0.014286 | 0.014084 | 0.013884 | 0.013686 | 0.013489 | 0.013294 | 0.013101 | 0.012909 | 0.012719 | 0.01253 | 0.012343 | 0.012158 | 0.011974 | 0.011791 | 0.01161 | 0.011431 | 0.011253 | 0.011077 | 0.0098411 | 0.0084044 | 0.0075614 | 0.0069226 | 0.0064006 | 0.0059574 | 0.0055722 | 0.005232 | 0.0049281 | 0.0046542 | 0.0044055 | 0.0041784 | 0.0039701 | 0.0037781 | 0.0036005 | 0.0034358 | 0.0032825 | 0.0031396 | 0.003006 | 0.0028808 | 0.0027633 | 0.0026529 | 0.0025489 | 0.0024508 | 0.0023581 | 0.0022705 | 0.0021876 | 0.002109 | 0.0020344 | 0.0019635 | 0.0018961 | 0.001832 | 0.0017709 | 0.0017126 | 0.0016571 | 0.001604 | 0.0015533 | 0.0015048 | 0.0014584 | 0.001414 | 0.0013714 | 0.0013306 | 0.0012915 | 0.0012539 | 0.0012178 | 0.0011832 | 0.00076131 | 0.00049419 | 0.00034205 | 0.00023781 | 0.00016228 | 0.00010661 | 6.5803e-05 | 3.6673e-05 | 1.7043e-05 | 5.3299e-06 | 3.3837e-07 | 0 | 0 | 0 | 0 | 0 | 0 | 0 | 0 | 0 | 0 | 0 | 0 | 0 | 0 | 0 | 0 | 0 | 0 | 0 | 0 | 0 | 0 | 0 | 0 | 0 | 0 | 0 | 0 | 0 | 0 | 0 | 0 | 0 | 0 | 0 | 0 | 0 | 0 | 0 | 0 | 0 | 0 | 0 | 0 | 0 | 0 | 0 | 0 | 0.86735 | 0.012398 | 0.24843
655 | 0 | 0.020654 | 0.020401 | 0.020151 | 0.019903 | 0.019656 | 0.019412 | 0.019169 | 0.018928 | 0.01869 | 0.018453 | 0.018218 | 0.017985 | 0.017754 | 0.017524 | 0.017297 | 0.017071 | 0.016847 | 0.016625 | 0.016405 | 0.016187 | 0.01597 | 0.015755 | 0.015542 | 0.01533 | 0.015121 | 0.014913 | 0.014706 | 0.014502 | 0.014299 | 0.014097 | 0.013898 | 0.0137 | 0.013503 | 0.013308 | 0.013115 | 0.012924 | 0.012734 | 0.012545 | 0.012358 | 0.012173 | 0.011989 | 0.011807 | 0.011626 | 0.011447 | 0.011269 | 0.011093 | 0.0098558 | 0.0084172 | 0.0075732 | 0.0069336 | 0.006411 | 0.0059672 | 0.0055816 | 0.005241 | 0.0049368 | 0.0046625 | 0.0044135 | 0.0041862 | 0.0039776 | 0.0037853 | 0.0036075 | 0.0034426 | 0.0032891 | 0.003146 | 0.0030122 | 0.0028869 | 0.0027692 | 0.0026586 | 0.0025545 | 0.0024563 | 0.0023635 | 0.0022758 | 0.0021927 | 0.002114 | 0.0020392 | 0.0019683 | 0.0019008 | 0.0018365 | 0.0017754 | 0.001717 | 0.0016614 | 0.0016082 | 0.0015574 | 0.0015089 | 0.0014624 | 0.0014179 | 0.0013753 | 0.0013344 | 0.0012952 | 0.0012575 | 0.0012214 | 0.0011866 | 0.00076359 | 0.00049569 | 0.00034309 | 0.00023854 | 0.00016279 | 0.00010695 | 6.6013e-05 | 3.6791e-05 | 1.7098e-05 | 5.3474e-06 | 3.3949e-07 | 0 | 0 | 0 | 0 | 0 | 0 | 0 | 0 | 0 | 0 | 0 | 0 | 0 | 0 | 0 | 0 | 0 | 0 | 0 | 0 | 0 | 0 | 0 | 0 | 0 | 0 | 0 | 0 | 0 | 0 | 0 | 0 | 0 | 0 | 0 | 0 | 0 | 0 | 0 | 0 | 0 | 0 | 0 | 0 | 0 | 0 | 0 | 0 | 0.86812 | 0.012319 | 0.24844
660 | 0 | 0.020654 | 0.020402 | 0.020152 | 0.019904 | 0.019659 | 0.019415 | 0.019173 | 0.018933 | 0.018694 | 0.018458 | 0.018224 | 0.017991 | 0.01776 | 0.017532 | 0.017305 | 0.017079 | 0.016856 | 0.016634 | 0.016415 | 0.016197 | 0.01598 | 0.015766 | 0.015553 | 0.015342 | 0.015132 | 0.014925 | 0.014719 | 0.014514 | 0.014312 | 0.014111 | 0.013911 | 0.013713 | 0.013517 | 0.013323 | 0.01313 | 0.012938 | 0.012748 | 0.01256 | 0.012374 | 0.012188 | 0.012005 | 0.011823 | 0.011642 | 0.011463 | 0.011285 | 0.011109 | 0.0098705 | 0.0084301 | 0.007585 | 0.0069447 | 0.0064214 | 0.0059771 | 0.005591 | 0.00525 | 0.0049454 | 0.0046708 | 0.0044216 | 0.0041939 | 0.003985 | 0.0037926 | 0.0036146 | 0.0034494 | 0.0032958 | 0.0031524 | 0.0030185 | 0.002893 | 0.0027752 | 0.0026644 | 0.0025601 | 0.0024618 | 0.0023689 | 0.002281 | 0.0021978 | 0.002119 | 0.0020441 | 0.0019731 | 0.0019055 | 0.0018411 | 0.0017799 | 0.0017214 | 0.0016657 | 0.0016125 | 0.0015616 | 0.0015129 | 0.0014664 | 0.0014218 | 0.0013791 | 0.0013381 | 0.0012989 | 0.0012612 | 0.0012249 | 0.0011902 | 0.00076587 | 0.00049718 | 0.00034414 | 0.00023928 | 0.0001633 | 0.00010729 | 6.6223e-05 | 3.6909e-05 | 1.7153e-05 | 5.365e-06 | 3.4061e-07 | 0 | 0 | 0 | 0 | 0 | 0 | 0 | 0 | 0 | 0 | 0 | 0 | 0 | 0 | 0 | 0 | 0 | 0 | 0 | 0 | 0 | 0 | 0 | 0 | 0 | 0 | 0 | 0 | 0 | 0 | 0 | 0 | 0 | 0 | 0 | 0 | 0 | 0 | 0 | 0 | 0 | 0 | 0 | 0 | 0 | 0 | 0 | 0 | 0.86889 | 0.01224 | 0.24845
665 | 0 | 0.020654 | 0.020403 | 0.020154 | 0.019906 | 0.019661 | 0.019418 | 0.019176 | 0.018937 | 0.018699 | 0.018463 | 0.01823 | 0.017998 | 0.017767 | 0.017539 | 0.017312 | 0.017088 | 0.016865 | 0.016644 | 0.016424 | 0.016207 | 0.015991 | 0.015776 | 0.015564 | 0.015353 | 0.015144 | 0.014937 | 0.014731 | 0.014527 | 0.014325 | 0.014124 | 0.013925 | 0.013727 | 0.013531 | 0.013337 | 0.013144 | 0.012953 | 0.012763 | 0.012575 | 0.012389 | 0.012204 | 0.01202 | 0.011838 | 0.011658 | 0.011479 | 0.011301 | 0.011125 | 0.0098853 | 0.0084429 | 0.0075968 | 0.0069557 | 0.0064318 | 0.005987 | 0.0056004 | 0.005259 | 0.0049541 | 0.0046792 | 0.0044296 | 0.0042017 | 0.0039925 | 0.0037998 | 0.0036216 | 0.0034562 | 0.0033024 | 0.0031589 | 0.0030247 | 0.0028991 | 0.0027811 | 0.0026702 | 0.0025658 | 0.0024673 | 0.0023742 | 0.0022863 | 0.002203 | 0.002124 | 0.0020491 | 0.0019779 | 0.0019102 | 0.0018457 | 0.0017844 | 0.0017258 | 0.00167 | 0.0016167 | 0.0015657 | 0.001517 | 0.0014704 | 0.0014257 | 0.0013829 | 0.0013419 | 0.0013026 | 0.0012648 | 0.0012285 | 0.0011937 | 0.00076816 | 0.00049869 | 0.00034519 | 0.00024002 | 0.00016381 | 0.00010763 | 6.6434e-05 | 3.7028e-05 | 1.7209e-05 | 5.3826e-06 | 3.4174e-07 | 0 | 0 | 0 | 0 | 0 | 0 | 0 | 0 | 0 | 0 | 0 | 0 | 0 | 0 | 0 | 0 | 0 | 0 | 0 | 0 | 0 | 0 | 0 | 0 | 0 | 0 | 0 | 0 | 0 | 0 | 0 | 0 | 0 | 0 | 0 | 0 | 0 | 0 | 0 | 0 | 0 | 0 | 0 | 0 | 0 | 0 | 0 | 0 | 0.86966 | 0.012161 | 0.24846
670 | 0 | 0.020654 | 0.020404 | 0.020156 | 0.019909 | 0.019665 | 0.019422 | 0.019182 | 0.018943 | 0.018706 | 0.018471 | 0.018238 | 0.018007 | 0.017777 | 0.01755 | 0.017324 | 0.0171 | 0.016878 | 0.016657 | 0.016438 | 0.016221 | 0.016006 | 0.015792 | 0.01558 | 0.01537 | 0.015161 | 0.014954 | 0.014749 | 0.014545 | 0.014344 | 0.014143 | 0.013944 | 0.013747 | 0.013552 | 0.013358 | 0.013165 | 0.012974 | 0.012785 | 0.012597 | 0.012411 | 0.012226 | 0.012043 | 0.011861 | 0.011681 | 0.011502 | 0.011325 | 0.011149 | 0.0099068 | 0.0084617 | 0.007614 | 0.0069718 | 0.006447 | 0.0060014 | 0.0056142 | 0.0052722 | 0.0049667 | 0.0046913 | 0.0044413 | 0.004213 | 0.0040035 | 0.0038104 | 0.0036319 | 0.0034662 | 0.0033121 | 0.0031683 | 0.0030339 | 0.002908 | 0.0027898 | 0.0026787 | 0.002574 | 0.0024753 | 0.0023821 | 0.0022939 | 0.0022105 | 0.0021313 | 0.0020562 | 0.0019849 | 0.001917 | 0.0018525 | 0.0017909 | 0.0017323 | 0.0016763 | 0.0016229 | 0.0015718 | 0.001523 | 0.0014762 | 0.0014315 | 0.0013886 | 0.0013474 | 0.001308 | 0.0012701 | 0.0012338 | 0.0011988 | 0.0007715 | 0.00050088 | 0.00034673 | 0.0002411 | 0.00016455 | 0.00010812 | 6.6742e-05 | 3.7201e-05 | 1.7291e-05 | 5.4083e-06 | 3.4339e-07 | 0 | 0 | 0 | 0 | 0 | 0 | 0 | 0 | 0 | 0 | 0 | 0 | 0 | 0 | 0 | 0 | 0 | 0 | 0 | 0 | 0 | 0 | 0 | 0 | 0 | 0 | 0 | 0 | 0 | 0 | 0 | 0 | 0 | 0 | 0 | 0 | 0 | 0 | 0 | 0 | 0 | 0 | 0 | 0 | 0 | 0 | 0 | 0 | 0.87078 | 0.012046 | 0.24848
675 | 0 | 0.020654 | 0.020405 | 0.020157 | 0.019912 | 0.019669 | 0.019427 | 0.019187 | 0.018949 | 0.018713 | 0.018479 | 0.018247 | 0.018016 | 0.017788 | 0.017561 | 0.017335 | 0.017112 | 0.01689 | 0.01667 | 0.016452 | 0.016236 | 0.016021 | 0.015808 | 0.015596 | 0.015387 | 0.015178 | 0.014972 | 0.014767 | 0.014564 | 0.014363 | 0.014163 | 0.013964 | 0.013767 | 0.013572 | 0.013379 | 0.013186 | 0.012996 | 0.012807 | 0.012619 | 0.012433 | 0.012249 | 0.012066 | 0.011884 | 0.011704 | 0.011526 | 0.011349 | 0.011173 | 0.0099283 | 0.0084805 | 0.0076313 | 0.006988 | 0.0064622 | 0.0060159 | 0.005628 | 0.0052855 | 0.0049794 | 0.0047035 | 0.0044531 | 0.0042244 | 0.0040145 | 0.0038211 | 0.0036422 | 0.0034762 | 0.0033218 | 0.0031778 | 0.0030431 | 0.0029169 | 0.0027985 | 0.0026872 | 0.0025823 | 0.0024834 | 0.00239 | 0.0023017 | 0.002218 | 0.0021387 | 0.0020634 | 0.0019919 | 0.0019239 | 0.0018592 | 0.0017976 | 0.0017388 | 0.0016827 | 0.0016291 | 0.0015779 | 0.001529 | 0.0014821 | 0.0014372 | 0.0013942 | 0.001353 | 0.0013135 | 0.0012755 | 0.001239 | 0.001204 | 0.00077486 | 0.00050309 | 0.00034827 | 0.00024218 | 0.0001653 | 0.00010862 | 6.7052e-05 | 3.7376e-05 | 1.7372e-05 | 5.4342e-06 | 3.4505e-07 | 0 | 0 | 0 | 0 | 0 | 0 | 0 | 0 | 0 | 0 | 0 | 0 | 0 | 0 | 0 | 0 | 0 | 0 | 0 | 0 | 0 | 0 | 0 | 0 | 0 | 0 | 0 | 0 | 0 | 0 | 0 | 0 | 0 | 0 | 0 | 0 | 0 | 0 | 0 | 0 | 0 | 0 | 0 | 0 | 0 | 0 | 0 | 0 | 0.87191 | 0.01193 | 0.24849
680 | 0 | 0.020654 | 0.020406 | 0.020159 | 0.019915 | 0.019672 | 0.019432 | 0.019193 | 0.018956 | 0.01872 | 0.018487 | 0.018255 | 0.018026 | 0.017798 | 0.017571 | 0.017347 | 0.017124 | 0.016903 | 0.016684 | 0.016466 | 0.01625 | 0.016036 | 0.015823 | 0.015613 | 0.015403 | 0.015196 | 0.01499 | 0.014785 | 0.014583 | 0.014382 | 0.014182 | 0.013984 | 0.013788 | 0.013593 | 0.013399 | 0.013208 | 0.013017 | 0.012829 | 0.012641 | 0.012456 | 0.012271 | 0.012089 | 0.011907 | 0.011728 | 0.011549 | 0.011372 | 0.011197 | 0.00995 | 0.0084994 | 0.0076487 | 0.0070042 | 0.0064775 | 0.0060304 | 0.0056419 | 0.0052987 | 0.0049922 | 0.0047158 | 0.0044649 | 0.0042358 | 0.0040255 | 0.0038317 | 0.0036525 | 0.0034863 | 0.0033315 | 0.0031872 | 0.0030523 | 0.0029259 | 0.0028073 | 0.0026957 | 0.0025906 | 0.0024915 | 0.0023979 | 0.0023094 | 0.0022256 | 0.0021461 | 0.0020707 | 0.001999 | 0.0019309 | 0.001866 | 0.0018042 | 0.0017453 | 0.0016891 | 0.0016354 | 0.001584 | 0.001535 | 0.001488 | 0.001443 | 0.0013999 | 0.0013586 | 0.0013189 | 0.0012809 | 0.0012443 | 0.0012092 | 0.00077824 | 0.0005053 | 0.00034982 | 0.00024327 | 0.00016605 | 0.00010912 | 6.7363e-05 | 3.7551e-05 | 1.7455e-05 | 5.4602e-06 | 3.4672e-07 | 0 | 0 | 0 | 0 | 0 | 0 | 0 | 0 | 0 | 0 | 0 | 0 | 0 | 0 | 0 | 0 | 0 | 0 | 0 | 0 | 0 | 0 | 0 | 0 | 0 | 0 | 0 | 0 | 0 | 0 | 0 | 0 | 0 | 0 | 0 | 0 | 0 | 0 | 0 | 0 | 0 | 0 | 0 | 0 | 0 | 0 | 0 | 0 | 0.87304 | 0.011815 | 0.24851
685 | 0 | 0.020654 | 0.020407 | 0.020161 | 0.019918 | 0.019676 | 0.019436 | 0.019198 | 0.018962 | 0.018728 | 0.018495 | 0.018264 | 0.018035 | 0.017808 | 0.017582 | 0.017358 | 0.017136 | 0.016916 | 0.016697 | 0.01648 | 0.016265 | 0.016051 | 0.015839 | 0.015629 | 0.01542 | 0.015213 | 0.015007 | 0.014804 | 0.014601 | 0.014401 | 0.014201 | 0.014004 | 0.013808 | 0.013613 | 0.01342 | 0.013229 | 0.013039 | 0.012851 | 0.012664 | 0.012478 | 0.012294 | 0.012112 | 0.011931 | 0.011751 | 0.011573 | 0.011396 | 0.01122 | 0.0099716 | 0.0085183 | 0.0076661 | 0.0070204 | 0.0064929 | 0.006045 | 0.0056557 | 0.005312 | 0.0050049 | 0.0047281 | 0.0044767 | 0.0042472 | 0.0040366 | 0.0038424 | 0.0036629 | 0.0034963 | 0.0033413 | 0.0031967 | 0.0030616 | 0.0029349 | 0.002816 | 0.0027043 | 0.002599 | 0.0024997 | 0.0024059 | 0.0023172 | 0.0022332 | 0.0021535 | 0.0020779 | 0.0020061 | 0.0019378 | 0.0018728 | 0.0018109 | 0.0017518 | 0.0016955 | 0.0016416 | 0.0015902 | 0.001541 | 0.0014939 | 0.0014488 | 0.0014056 | 0.0013642 | 0.0013244 | 0.0012863 | 0.0012496 | 0.0012144 | 0.00078163 | 0.00050753 | 0.00035138 | 0.00024437 | 0.00016681 | 0.00010962 | 6.7676e-05 | 3.7727e-05 | 1.7538e-05 | 5.4863e-06 | 3.4839e-07 | 0 | 0 | 0 | 0 | 0 | 0 | 0 | 0 | 0 | 0 | 0 | 0 | 0 | 0 | 0 | 0 | 0 | 0 | 0 | 0 | 0 | 0 | 0 | 0 | 0 | 0 | 0 | 0 | 0 | 0 | 0 | 0 | 0 | 0 | 0 | 0 | 0 | 0 | 0 | 0 | 0 | 0 | 0 | 0 | 0 | 0 | 0 | 0 | 0.87417 | 0.011699 | 0.24852
690 | 0 | 0.020654 | 0.020408 | 0.020163 | 0.019921 | 0.01968 | 0.019441 | 0.019204 | 0.018968 | 0.018735 | 0.018503 | 0.018273 | 0.018044 | 0.017818 | 0.017593 | 0.01737 | 0.017148 | 0.016929 | 0.016711 | 0.016494 | 0.016279 | 0.016066 | 0.015855 | 0.015645 | 0.015437 | 0.01523 | 0.015025 | 0.014822 | 0.01462 | 0.01442 | 0.014221 | 0.014024 | 0.013828 | 0.013634 | 0.013441 | 0.01325 | 0.013061 | 0.012872 | 0.012686 | 0.012501 | 0.012317 | 0.012135 | 0.011954 | 0.011774 | 0.011596 | 0.01142 | 0.011244 | 0.0099933 | 0.0085372 | 0.0076835 | 0.0070367 | 0.0065082 | 0.0060596 | 0.0056697 | 0.0053253 | 0.0050177 | 0.0047404 | 0.0044886 | 0.0042587 | 0.0040477 | 0.0038532 | 0.0036733 | 0.0035064 | 0.0033511 | 0.0032063 | 0.0030708 | 0.002944 | 0.0028248 | 0.0027128 | 0.0026073 | 0.0025078 | 0.0024139 | 0.002325 | 0.0022408 | 0.002161 | 0.0020852 | 0.0020132 | 0.0019448 | 0.0018796 | 0.0018176 | 0.0017584 | 0.0017019 | 0.0016479 | 0.0015964 | 0.0015471 | 0.0014999 | 0.0014547 | 0.0014113 | 0.0013698 | 0.00133 | 0.0012917 | 0.0012549 | 0.0012196 | 0.00078504 | 0.00050977 | 0.00035295 | 0.00024547 | 0.00016757 | 0.00011012 | 6.799e-05 | 3.7904e-05 | 1.7621e-05 | 5.5126e-06 | 3.5008e-07 | 0 | 0 | 0 | 0 | 0 | 0 | 0 | 0 | 0 | 0 | 0 | 0 | 0 | 0 | 0 | 0 | 0 | 0 | 0 | 0 | 0 | 0 | 0 | 0 | 0 | 0 | 0 | 0 | 0 | 0 | 0 | 0 | 0 | 0 | 0 | 0 | 0 | 0 | 0 | 0 | 0 | 0 | 0 | 0 | 0 | 0 | 0 | 0 | 0.8753 | 0.011584 | 0.24854
695 | 0 | 0.020654 | 0.020409 | 0.020165 | 0.019923 | 0.019683 | 0.019445 | 0.019209 | 0.018975 | 0.018742 | 0.018511 | 0.018281 | 0.018054 | 0.017828 | 0.017604 | 0.017381 | 0.017161 | 0.016941 | 0.016724 | 0.016508 | 0.016294 | 0.016082 | 0.015871 | 0.015661 | 0.015454 | 0.015248 | 0.015043 | 0.01484 | 0.014639 | 0.014439 | 0.01424 | 0.014044 | 0.013848 | 0.013655 | 0.013462 | 0.013272 | 0.013082 | 0.012894 | 0.012708 | 0.012523 | 0.01234 | 0.012158 | 0.011977 | 0.011798 | 0.01162 | 0.011443 | 0.011268 | 0.010015 | 0.0085562 | 0.0077009 | 0.007053 | 0.0065237 | 0.0060742 | 0.0056836 | 0.0053387 | 0.0050305 | 0.0047527 | 0.0045005 | 0.0042702 | 0.0040588 | 0.0038639 | 0.0036838 | 0.0035166 | 0.003361 | 0.0032158 | 0.0030802 | 0.002953 | 0.0028337 | 0.0027214 | 0.0026157 | 0.002516 | 0.0024219 | 0.0023328 | 0.0022484 | 0.0021684 | 0.0020925 | 0.0020204 | 0.0019518 | 0.0018865 | 0.0018243 | 0.001765 | 0.0017083 | 0.0016543 | 0.0016026 | 0.0015532 | 0.0015058 | 0.0014605 | 0.0014171 | 0.0013755 | 0.0013355 | 0.0012971 | 0.0012603 | 0.0012249 | 0.00078846 | 0.00051202 | 0.00035452 | 0.00024657 | 0.00016833 | 0.00011063 | 6.8306e-05 | 3.8082e-05 | 1.7704e-05 | 5.539e-06 | 3.5177e-07 | 0 | 0 | 0 | 0 | 0 | 0 | 0 | 0 | 0 | 0 | 0 | 0 | 0 | 0 | 0 | 0 | 0 | 0 | 0 | 0 | 0 | 0 | 0 | 0 | 0 | 0 | 0 | 0 | 0 | 0 | 0 | 0 | 0 | 0 | 0 | 0 | 0 | 0 | 0 | 0 | 0 | 0 | 0 | 0 | 0 | 0 | 0 | 0 | 0.87644 | 0.011468 | 0.24855
700 | 0 | 0.020654 | 0.020409 | 0.020166 | 0.019924 | 0.019685 | 0.019447 | 0.019211 | 0.018977 | 0.018744 | 0.018514 | 0.018284 | 0.018057 | 0.017832 | 0.017608 | 0.017385 | 0.017165 | 0.016946 | 0.016729 | 0.016513 | 0.016299 | 0.016087 | 0.015876 | 0.015667 | 0.01546 | 0.015254 | 0.015049 | 0.014847 | 0.014645 | 0.014446 | 0.014247 | 0.014051 | 0.013856 | 0.013662 | 0.01347 | 0.013279 | 0.01309 | 0.012902 | 0.012716 | 0.012531 | 0.012348 | 0.012166 | 0.011985 | 0.011806 | 0.011628 | 0.011452 | 0.011277 | 0.010023 | 0.008563 | 0.0077072 | 0.0070589 | 0.0065292 | 0.0060795 | 0.0056886 | 0.0053435 | 0.0050351 | 0.0047572 | 0.0045048 | 0.0042743 | 0.0040627 | 0.0038678 | 0.0036875 | 0.0035202 | 0.0033645 | 0.0032193 | 0.0030835 | 0.0029563 | 0.0028368 | 0.0027245 | 0.0026188 | 0.002519 | 0.0024247 | 0.0023356 | 0.0022512 | 0.0021711 | 0.0020951 | 0.002023 | 0.0019543 | 0.001889 | 0.0018267 | 0.0017673 | 0.0017107 | 0.0016565 | 0.0016048 | 0.0015553 | 0.001508 | 0.0014626 | 0.0014192 | 0.0013775 | 0.0013375 | 0.0012991 | 0.0012622 | 0.0012268 | 0.00078969 | 0.00051282 | 0.00035508 | 0.00024697 | 0.0001686 | 0.00011081 | 6.842e-05 | 3.8146e-05 | 1.7734e-05 | 5.5485e-06 | 3.5238e-07 | 0 | 0 | 0 | 0 | 0 | 0 | 0 | 0 | 0 | 0 | 0 | 0 | 0 | 0 | 0 | 0 | 0 | 0 | 0 | 0 | 0 | 0 | 0 | 0 | 0 | 0 | 0 | 0 | 0 | 0 | 0 | 0 | 0 | 0 | 0 | 0 | 0 | 0 | 0 | 0 | 0 | 0 | 0 | 0 | 0 | 0 | 0 | 0 | 0.87684 | 0.011427 | 0.24856
705 | 0 | 0.020654 | 0.020409 | 0.020166 | 0.019925 | 0.019686 | 0.019449 | 0.019213 | 0.018979 | 0.018747 | 0.018516 | 0.018287 | 0.01806 | 0.017835 | 0.017611 | 0.017389 | 0.017169 | 0.01695 | 0.016733 | 0.016518 | 0.016304 | 0.016092 | 0.015881 | 0.015673 | 0.015465 | 0.015259 | 0.015055 | 0.014853 | 0.014651 | 0.014452 | 0.014254 | 0.014057 | 0.013862 | 0.013669 | 0.013477 | 0.013286 | 0.013097 | 0.012909 | 0.012723 | 0.012538 | 0.012355 | 0.012173 | 0.011993 | 0.011814 | 0.011636 | 0.01146 | 0.011285 | 0.01003 | 0.0085693 | 0.0077129 | 0.0070642 | 0.0065342 | 0.0060843 | 0.0056932 | 0.0053479 | 0.0050394 | 0.0047612 | 0.0045087 | 0.0042781 | 0.0040664 | 0.0038713 | 0.0036909 | 0.0035235 | 0.0033677 | 0.0032224 | 0.0030865 | 0.0029592 | 0.0028397 | 0.0027274 | 0.0026215 | 0.0025217 | 0.0024274 | 0.0023381 | 0.0022537 | 0.0021736 | 0.0020975 | 0.0020253 | 0.0019566 | 0.0018912 | 0.0018289 | 0.0017695 | 0.0017128 | 0.0016586 | 0.0016068 | 0.0015573 | 0.0015099 | 0.0014646 | 0.0014211 | 0.0013793 | 0.0013393 | 0.0013009 | 0.001264 | 0.0012285 | 0.00079082 | 0.00051356 | 0.0003556 | 0.00024733 | 0.00016885 | 0.00011098 | 6.8524e-05 | 3.8205e-05 | 1.7762e-05 | 5.5571e-06 | 3.5294e-07 | 0 | 0 | 0 | 0 | 0 | 0 | 0 | 0 | 0 | 0 | 0 | 0 | 0 | 0 | 0 | 0 | 0 | 0 | 0 | 0 | 0 | 0 | 0 | 0 | 0 | 0 | 0 | 0 | 0 | 0 | 0 | 0 | 0 | 0 | 0 | 0 | 0 | 0 | 0 | 0 | 0 | 0 | 0 | 0 | 0 | 0 | 0 | 0 | 0.87722 | 0.011389 | 0.24856
710 | 0 | 0.020654 | 0.02041 | 0.020167 | 0.019926 | 0.019687 | 0.01945 | 0.019215 | 0.018981 | 0.018749 | 0.018519 | 0.01829 | 0.018063 | 0.017838 | 0.017615 | 0.017393 | 0.017173 | 0.016954 | 0.016738 | 0.016522 | 0.016309 | 0.016097 | 0.015887 | 0.015678 | 0.015471 | 0.015265 | 0.015061 | 0.014859 | 0.014658 | 0.014458 | 0.01426 | 0.014064 | 0.013869 | 0.013676 | 0.013484 | 0.013293 | 0.013104 | 0.012917 | 0.012731 | 0.012546 | 0.012363 | 0.012181 | 0.012 | 0.011821 | 0.011644 | 0.011468 | 0.011293 | 0.010037 | 0.0085755 | 0.0077187 | 0.0070696 | 0.0065393 | 0.0060891 | 0.0056978 | 0.0053523 | 0.0050436 | 0.0047653 | 0.0045126 | 0.0042818 | 0.0040701 | 0.0038749 | 0.0036944 | 0.0035268 | 0.003371 | 0.0032256 | 0.0030896 | 0.0029622 | 0.0028426 | 0.0027302 | 0.0026243 | 0.0025244 | 0.00243 | 0.0023407 | 0.0022562 | 0.002176 | 0.0020999 | 0.0020277 | 0.0019589 | 0.0018935 | 0.0018311 | 0.0017717 | 0.0017149 | 0.0016607 | 0.0016089 | 0.0015593 | 0.0015119 | 0.0014665 | 0.0014229 | 0.0013812 | 0.0013411 | 0.0013027 | 0.0012657 | 0.0012302 | 0.00079195 | 0.0005143 | 0.00035612 | 0.0002477 | 0.0001691 | 0.00011114 | 6.8628e-05 | 3.8263e-05 | 1.7789e-05 | 5.5659e-06 | 3.5349e-07 | 0 | 0 | 0 | 0 | 0 | 0 | 0 | 0 | 0 | 0 | 0 | 0 | 0 | 0 | 0 | 0 | 0 | 0 | 0 | 0 | 0 | 0 | 0 | 0 | 0 | 0 | 0 | 0 | 0 | 0 | 0 | 0 | 0 | 0 | 0 | 0 | 0 | 0 | 0 | 0 | 0 | 0 | 0 | 0 | 0 | 0 | 0 | 0 | 0.87759 | 0.011351 | 0.24856
715 | 0 | 0.020654 | 0.02041 | 0.020168 | 0.019927 | 0.019688 | 0.019452 | 0.019216 | 0.018983 | 0.018751 | 0.018521 | 0.018293 | 0.018066 | 0.017842 | 0.017618 | 0.017397 | 0.017177 | 0.016959 | 0.016742 | 0.016527 | 0.016314 | 0.016102 | 0.015892 | 0.015683 | 0.015476 | 0.015271 | 0.015067 | 0.014865 | 0.014664 | 0.014464 | 0.014267 | 0.01407 | 0.013876 | 0.013682 | 0.013491 | 0.0133 | 0.013111 | 0.012924 | 0.012738 | 0.012553 | 0.01237 | 0.012188 | 0.012008 | 0.011829 | 0.011652 | 0.011475 | 0.011301 | 0.010044 | 0.0085818 | 0.0077244 | 0.007075 | 0.0065444 | 0.0060939 | 0.0057024 | 0.0053567 | 0.0050478 | 0.0047693 | 0.0045165 | 0.0042856 | 0.0040737 | 0.0038784 | 0.0036978 | 0.0035302 | 0.0033742 | 0.0032287 | 0.0030927 | 0.0029652 | 0.0028456 | 0.002733 | 0.002627 | 0.0025271 | 0.0024326 | 0.0023433 | 0.0022587 | 0.0021785 | 0.0021024 | 0.00203 | 0.0019612 | 0.0018957 | 0.0018333 | 0.0017738 | 0.001717 | 0.0016628 | 0.0016109 | 0.0015613 | 0.0015139 | 0.0014684 | 0.0014248 | 0.0013831 | 0.001343 | 0.0013045 | 0.0012675 | 0.001232 | 0.00079308 | 0.00051504 | 0.00035664 | 0.00024806 | 0.00016936 | 0.00011131 | 6.8732e-05 | 3.8322e-05 | 1.7817e-05 | 5.5746e-06 | 3.5405e-07 | 0 | 0 | 0 | 0 | 0 | 0 | 0 | 0 | 0 | 0 | 0 | 0 | 0 | 0 | 0 | 0 | 0 | 0 | 0 | 0 | 0 | 0 | 0 | 0 | 0 | 0 | 0 | 0 | 0 | 0 | 0 | 0 | 0 | 0 | 0 | 0 | 0 | 0 | 0 | 0 | 0 | 0 | 0 | 0 | 0 | 0 | 0 | 0 | 0.87796 | 0.011314 | 0.24857
720 | 0 | 0.020654 | 0.02041 | 0.020168 | 0.019928 | 0.01969 | 0.019453 | 0.019218 | 0.018985 | 0.018754 | 0.018524 | 0.018296 | 0.018069 | 0.017845 | 0.017622 | 0.017401 | 0.017181 | 0.016963 | 0.016746 | 0.016532 | 0.016319 | 0.016107 | 0.015897 | 0.015689 | 0.015482 | 0.015276 | 0.015073 | 0.014871 | 0.01467 | 0.014471 | 0.014273 | 0.014077 | 0.013882 | 0.013689 | 0.013497 | 0.013307 | 0.013118 | 0.012931 | 0.012745 | 0.012561 | 0.012378 | 0.012196 | 0.012016 | 0.011837 | 0.011659 | 0.011483 | 0.011308 | 0.010052 | 0.008588 | 0.0077302 | 0.0070804 | 0.0065494 | 0.0060987 | 0.005707 | 0.0053611 | 0.005052 | 0.0047734 | 0.0045204 | 0.0042894 | 0.0040774 | 0.003882 | 0.0037012 | 0.0035335 | 0.0033775 | 0.0032319 | 0.0030957 | 0.0029682 | 0.0028485 | 0.0027359 | 0.0026298 | 0.0025298 | 0.0024353 | 0.0023459 | 0.0022612 | 0.002181 | 0.0021048 | 0.0020324 | 0.0019635 | 0.001898 | 0.0018355 | 0.001776 | 0.0017192 | 0.0016649 | 0.001613 | 0.0015634 | 0.0015159 | 0.0014704 | 0.0014267 | 0.0013849 | 0.0013448 | 0.0013063 | 0.0012693 | 0.0012337 | 0.00079421 | 0.00051579 | 0.00035716 | 0.00024843 | 0.00016961 | 0.00011148 | 6.8837e-05 | 3.8381e-05 | 1.7844e-05 | 5.5833e-06 | 3.5461e-07 | 0 | 0 | 0 | 0 | 0 | 0 | 0 | 0 | 0 | 0 | 0 | 0 | 0 | 0 | 0 | 0 | 0 | 0 | 0 | 0 | 0 | 0 | 0 | 0 | 0 | 0 | 0 | 0 | 0 | 0 | 0 | 0 | 0 | 0 | 0 | 0 | 0 | 0 | 0 | 0 | 0 | 0 | 0 | 0 | 0 | 0 | 0 | 0 | 0.87834 | 0.011276 | 0.24857
725 | 0 | 0.020654 | 0.020411 | 0.020169 | 0.019929 | 0.019691 | 0.019455 | 0.01922 | 0.018987 | 0.018756 | 0.018526 | 0.018299 | 0.018073 | 0.017848 | 0.017625 | 0.017404 | 0.017185 | 0.016967 | 0.016751 | 0.016536 | 0.016323 | 0.016112 | 0.015902 | 0.015694 | 0.015487 | 0.015282 | 0.015079 | 0.014877 | 0.014676 | 0.014477 | 0.014279 | 0.014083 | 0.013889 | 0.013696 | 0.013504 | 0.013314 | 0.013126 | 0.012938 | 0.012752 | 0.012568 | 0.012385 | 0.012203 | 0.012023 | 0.011845 | 0.011667 | 0.011491 | 0.011316 | 0.010059 | 0.0085943 | 0.0077359 | 0.0070857 | 0.0065545 | 0.0061035 | 0.0057116 | 0.0053655 | 0.0050563 | 0.0047775 | 0.0045244 | 0.0042932 | 0.0040811 | 0.0038855 | 0.0037047 | 0.0035369 | 0.0033807 | 0.003235 | 0.0030988 | 0.0029712 | 0.0028514 | 0.0027387 | 0.0026326 | 0.0025325 | 0.0024379 | 0.0023485 | 0.0022637 | 0.0021834 | 0.0021072 | 0.0020347 | 0.0019658 | 0.0019003 | 0.0018378 | 0.0017782 | 0.0017213 | 0.001667 | 0.001615 | 0.0015654 | 0.0015178 | 0.0014723 | 0.0014286 | 0.0013868 | 0.0013466 | 0.0013081 | 0.001271 | 0.0012355 | 0.00079534 | 0.00051653 | 0.00035768 | 0.00024879 | 0.00016986 | 0.00011165 | 6.8941e-05 | 3.844e-05 | 1.7872e-05 | 5.5921e-06 | 3.5518e-07 | 0 | 0 | 0 | 0 | 0 | 0 | 0 | 0 | 0 | 0 | 0 | 0 | 0 | 0 | 0 | 0 | 0 | 0 | 0 | 0 | 0 | 0 | 0 | 0 | 0 | 0 | 0 | 0 | 0 | 0 | 0 | 0 | 0 | 0 | 0 | 0 | 0 | 0 | 0 | 0 | 0 | 0 | 0 | 0 | 0 | 0 | 0 | 0 | 0.87871 | 0.011238 | 0.24858
730 | 0 | 0.020654 | 0.02041 | 0.020169 | 0.019929 | 0.01969 | 0.019454 | 0.019219 | 0.018986 | 0.018755 | 0.018525 | 0.018298 | 0.018071 | 0.017847 | 0.017624 | 0.017403 | 0.017183 | 0.016965 | 0.016749 | 0.016535 | 0.016321 | 0.01611 | 0.0159 | 0.015692 | 0.015485 | 0.01528 | 0.015076 | 0.014874 | 0.014674 | 0.014475 | 0.014277 | 0.014081 | 0.013886 | 0.013693 | 0.013502 | 0.013311 | 0.013123 | 0.012935 | 0.01275 | 0.012565 | 0.012382 | 0.012201 | 0.01202 | 0.011842 | 0.011664 | 0.011488 | 0.011313 | 0.010056 | 0.0085919 | 0.0077337 | 0.0070837 | 0.0065526 | 0.0061017 | 0.0057098 | 0.0053638 | 0.0050546 | 0.0047759 | 0.0045229 | 0.0042917 | 0.0040796 | 0.0038842 | 0.0037034 | 0.0035356 | 0.0033795 | 0.0032338 | 0.0030976 | 0.00297 | 0.0028503 | 0.0027376 | 0.0026315 | 0.0025314 | 0.0024369 | 0.0023475 | 0.0022628 | 0.0021825 | 0.0021063 | 0.0020338 | 0.001965 | 0.0018994 | 0.0018369 | 0.0017773 | 0.0017205 | 0.0016662 | 0.0016142 | 0.0015646 | 0.0015171 | 0.0014715 | 0.0014279 | 0.0013861 | 0.0013459 | 0.0013074 | 0.0012704 | 0.0012348 | 0.00079491 | 0.00051624 | 0.00035748 | 0.00024865 | 0.00016976 | 0.00011158 | 6.8901e-05 | 3.8417e-05 | 1.7861e-05 | 5.5887e-06 | 3.5496e-07 | 0 | 0 | 0 | 0 | 0 | 0 | 0 | 0 | 0 | 0 | 0 | 0 | 0 | 0 | 0 | 0 | 0 | 0 | 0 | 0 | 0 | 0 | 0 | 0 | 0 | 0 | 0 | 0 | 0 | 0 | 0 | 0 | 0 | 0 | 0 | 0 | 0 | 0 | 0 | 0 | 0 | 0 | 0 | 0 | 0 | 0 | 0 | 0 | 0.87857 | 0.011252 | 0.24858
735 | 0 | 0.020654 | 0.02041 | 0.020168 | 0.019928 | 0.01969 | 0.019453 | 0.019218 | 0.018985 | 0.018754 | 0.018524 | 0.018296 | 0.01807 | 0.017845 | 0.017622 | 0.017401 | 0.017181 | 0.016963 | 0.016747 | 0.016532 | 0.016319 | 0.016108 | 0.015898 | 0.015689 | 0.015482 | 0.015277 | 0.015073 | 0.014871 | 0.014671 | 0.014471 | 0.014274 | 0.014078 | 0.013883 | 0.01369 | 0.013498 | 0.013308 | 0.013119 | 0.012932 | 0.012746 | 0.012561 | 0.012378 | 0.012197 | 0.012017 | 0.011838 | 0.01166 | 0.011484 | 0.011309 | 0.010052 | 0.0085887 | 0.0077308 | 0.0070809 | 0.00655 | 0.0060992 | 0.0057075 | 0.0053616 | 0.0050525 | 0.0047739 | 0.0045209 | 0.0042898 | 0.0040778 | 0.0038824 | 0.0037016 | 0.0035339 | 0.0033778 | 0.0032322 | 0.0030961 | 0.0029685 | 0.0028488 | 0.0027362 | 0.0026301 | 0.0025301 | 0.0024356 | 0.0023462 | 0.0022615 | 0.0021812 | 0.002105 | 0.0020326 | 0.0019638 | 0.0018982 | 0.0018358 | 0.0017762 | 0.0017194 | 0.0016651 | 0.0016132 | 0.0015636 | 0.0015161 | 0.0014706 | 0.001427 | 0.0013851 | 0.001345 | 0.0013065 | 0.0012695 | 0.0012339 | 0.00079433 | 0.00051587 | 0.00035721 | 0.00024847 | 0.00016964 | 0.0001115 | 6.8848e-05 | 3.8387e-05 | 1.7847e-05 | 5.5843e-06 | 3.5468e-07 | 0 | 0 | 0 | 0 | 0 | 0 | 0 | 0 | 0 | 0 | 0 | 0 | 0 | 0 | 0 | 0 | 0 | 0 | 0 | 0 | 0 | 0 | 0 | 0 | 0 | 0 | 0 | 0 | 0 | 0 | 0 | 0 | 0 | 0 | 0 | 0 | 0 | 0 | 0 | 0 | 0 | 0 | 0 | 0 | 0 | 0 | 0 | 0 | 0.87838 | 0.011272 | 0.24857
740 | 0 | 0.020654 | 0.02041 | 0.020168 | 0.019928 | 0.019689 | 0.019452 | 0.019217 | 0.018984 | 0.018753 | 0.018523 | 0.018295 | 0.018068 | 0.017844 | 0.01762 | 0.017399 | 0.017179 | 0.016961 | 0.016745 | 0.01653 | 0.016317 | 0.016105 | 0.015895 | 0.015686 | 0.01548 | 0.015274 | 0.01507 | 0.014868 | 0.014667 | 0.014468 | 0.014271 | 0.014074 | 0.01388 | 0.013686 | 0.013495 | 0.013304 | 0.013116 | 0.012928 | 0.012742 | 0.012558 | 0.012375 | 0.012193 | 0.012013 | 0.011834 | 0.011656 | 0.01148 | 0.011305 | 0.010049 | 0.0085855 | 0.0077279 | 0.0070782 | 0.0065474 | 0.0060968 | 0.0057052 | 0.0053593 | 0.0050503 | 0.0047718 | 0.0045189 | 0.0042879 | 0.0040759 | 0.0038806 | 0.0036999 | 0.0035322 | 0.0033762 | 0.0032306 | 0.0030945 | 0.002967 | 0.0028473 | 0.0027347 | 0.0026287 | 0.0025287 | 0.0024342 | 0.0023449 | 0.0022602 | 0.00218 | 0.0021038 | 0.0020314 | 0.0019626 | 0.0018971 | 0.0018347 | 0.0017751 | 0.0017183 | 0.001664 | 0.0016122 | 0.0015626 | 0.0015151 | 0.0014696 | 0.001426 | 0.0013842 | 0.0013441 | 0.0013056 | 0.0012686 | 0.001233 | 0.00079376 | 0.00051549 | 0.00035695 | 0.00024828 | 0.00016951 | 0.00011141 | 6.8795e-05 | 3.8358e-05 | 1.7833e-05 | 5.5798e-06 | 3.5439e-07 | 0 | 0 | 0 | 0 | 0 | 0 | 0 | 0 | 0 | 0 | 0 | 0 | 0 | 0 | 0 | 0 | 0 | 0 | 0 | 0 | 0 | 0 | 0 | 0 | 0 | 0 | 0 | 0 | 0 | 0 | 0 | 0 | 0 | 0 | 0 | 0 | 0 | 0 | 0 | 0 | 0 | 0 | 0 | 0 | 0 | 0 | 0 | 0 | 0.87819 | 0.011291 | 0.24857
745 | 0 | 0.020654 | 0.02041 | 0.020168 | 0.019927 | 0.019689 | 0.019452 | 0.019217 | 0.018983 | 0.018751 | 0.018522 | 0.018293 | 0.018067 | 0.017842 | 0.017619 | 0.017397 | 0.017177 | 0.016959 | 0.016742 | 0.016528 | 0.016314 | 0.016102 | 0.015892 | 0.015684 | 0.015477 | 0.015271 | 0.015067 | 0.014865 | 0.014664 | 0.014465 | 0.014267 | 0.014071 | 0.013876 | 0.013683 | 0.013491 | 0.013301 | 0.013112 | 0.012925 | 0.012739 | 0.012554 | 0.012371 | 0.012189 | 0.012009 | 0.01183 | 0.011652 | 0.011476 | 0.011301 | 0.010045 | 0.0085824 | 0.007725 | 0.0070755 | 0.0065449 | 0.0060944 | 0.0057028 | 0.0053571 | 0.0050482 | 0.0047697 | 0.0045169 | 0.004286 | 0.0040741 | 0.0038788 | 0.0036981 | 0.0035305 | 0.0033745 | 0.003229 | 0.003093 | 0.0029655 | 0.0028458 | 0.0027333 | 0.0026273 | 0.0025273 | 0.0024329 | 0.0023435 | 0.0022589 | 0.0021787 | 0.0021026 | 0.0020302 | 0.0019614 | 0.0018959 | 0.0018335 | 0.001774 | 0.0017172 | 0.001663 | 0.0016111 | 0.0015615 | 0.0015141 | 0.0014686 | 0.001425 | 0.0013832 | 0.0013431 | 0.0013047 | 0.0012677 | 0.0012321 | 0.00079319 | 0.00051512 | 0.00035669 | 0.0002481 | 0.00016938 | 0.00011133 | 6.8742e-05 | 3.8328e-05 | 1.7819e-05 | 5.5754e-06 | 3.5411e-07 | 0 | 0 | 0 | 0 | 0 | 0 | 0 | 0 | 0 | 0 | 0 | 0 | 0 | 0 | 0 | 0 | 0 | 0 | 0 | 0 | 0 | 0 | 0 | 0 | 0 | 0 | 0 | 0 | 0 | 0 | 0 | 0 | 0 | 0 | 0 | 0 | 0 | 0 | 0 | 0 | 0 | 0 | 0 | 0 | 0 | 0 | 0 | 0 | 0.878 | 0.01131 | 0.24857
750 | 0 | 0.020654 | 0.02041 | 0.020167 | 0.019927 | 0.019688 | 0.019451 | 0.019216 | 0.018982 | 0.01875 | 0.01852 | 0.018292 | 0.018065 | 0.01784 | 0.017617 | 0.017395 | 0.017175 | 0.016957 | 0.01674 | 0.016525 | 0.016312 | 0.0161 | 0.01589 | 0.015681 | 0.015474 | 0.015268 | 0.015064 | 0.014862 | 0.014661 | 0.014462 | 0.014264 | 0.014068 | 0.013873 | 0.01368 | 0.013488 | 0.013297 | 0.013108 | 0.012921 | 0.012735 | 0.01255 | 0.012367 | 0.012185 | 0.012005 | 0.011826 | 0.011648 | 0.011472 | 0.011297 | 0.010041 | 0.0085792 | 0.007722 | 0.0070728 | 0.0065423 | 0.0060919 | 0.0057005 | 0.0053549 | 0.0050461 | 0.0047677 | 0.0045149 | 0.0042841 | 0.0040722 | 0.003877 | 0.0036964 | 0.0035288 | 0.0033729 | 0.0032274 | 0.0030914 | 0.002964 | 0.0028444 | 0.0027319 | 0.0026259 | 0.002526 | 0.0024315 | 0.0023422 | 0.0022577 | 0.0021775 | 0.0021014 | 0.0020291 | 0.0019603 | 0.0018948 | 0.0018324 | 0.0017729 | 0.0017162 | 0.0016619 | 0.0016101 | 0.0015605 | 0.0015131 | 0.0014676 | 0.0014241 | 0.0013823 | 0.0013422 | 0.0013037 | 0.0012668 | 0.0012313 | 0.00079261 | 0.00051474 | 0.00035642 | 0.00024791 | 0.00016925 | 0.00011124 | 6.8689e-05 | 3.8298e-05 | 1.7806e-05 | 5.571e-06 | 3.5382e-07 | 0 | 0 | 0 | 0 | 0 | 0 | 0 | 0 | 0 | 0 | 0 | 0 | 0 | 0 | 0 | 0 | 0 | 0 | 0 | 0 | 0 | 0 | 0 | 0 | 0 | 0 | 0 | 0 | 0 | 0 | 0 | 0 | 0 | 0 | 0 | 0 | 0 | 0 | 0 | 0 | 0 | 0 | 0 | 0 | 0 | 0 | 0 | 0 | 0.87781 | 0.011329 | 0.24857
755 | 0 | 0.020654 | 0.02041 | 0.020167 | 0.019926 | 0.019687 | 0.01945 | 0.019215 | 0.018981 | 0.018749 | 0.018519 | 0.01829 | 0.018064 | 0.017838 | 0.017615 | 0.017393 | 0.017173 | 0.016955 | 0.016738 | 0.016523 | 0.016309 | 0.016097 | 0.015887 | 0.015678 | 0.015471 | 0.015266 | 0.015062 | 0.014859 | 0.014658 | 0.014459 | 0.014261 | 0.014064 | 0.01387 | 0.013676 | 0.013484 | 0.013294 | 0.013105 | 0.012917 | 0.012731 | 0.012546 | 0.012363 | 0.012181 | 0.012001 | 0.011822 | 0.011644 | 0.011468 | 0.011293 | 0.010038 | 0.008576 | 0.0077191 | 0.0070701 | 0.0065397 | 0.0060895 | 0.0056982 | 0.0053526 | 0.0050439 | 0.0047656 | 0.0045129 | 0.0042822 | 0.0040704 | 0.0038752 | 0.0036946 | 0.0035271 | 0.0033712 | 0.0032258 | 0.0030899 | 0.0029625 | 0.0028429 | 0.0027304 | 0.0026245 | 0.0025246 | 0.0024302 | 0.0023409 | 0.0022564 | 0.0021762 | 0.0021002 | 0.0020279 | 0.0019591 | 0.0018937 | 0.0018313 | 0.0017718 | 0.0017151 | 0.0016609 | 0.0016091 | 0.0015595 | 0.0015121 | 0.0014666 | 0.0014231 | 0.0013814 | 0.0013413 | 0.0013028 | 0.0012659 | 0.0012304 | 0.00079204 | 0.00051436 | 0.00035616 | 0.00024773 | 0.00016912 | 0.00011116 | 6.8636e-05 | 3.8268e-05 | 1.7792e-05 | 5.5666e-06 | 3.5354e-07 | 0 | 0 | 0 | 0 | 0 | 0 | 0 | 0 | 0 | 0 | 0 | 0 | 0 | 0 | 0 | 0 | 0 | 0 | 0 | 0 | 0 | 0 | 0 | 0 | 0 | 0 | 0 | 0 | 0 | 0 | 0 | 0 | 0 | 0 | 0 | 0 | 0 | 0 | 0 | 0 | 0 | 0 | 0 | 0 | 0 | 0 | 0 | 0 | 0.87762 | 0.011348 | 0.24857
760 | 0 | 0.020654 | 0.02041 | 0.020167 | 0.019926 | 0.019688 | 0.01945 | 0.019215 | 0.018981 | 0.018749 | 0.018519 | 0.018291 | 0.018064 | 0.017839 | 0.017616 | 0.017394 | 0.017174 | 0.016955 | 0.016739 | 0.016523 | 0.01631 | 0.016098 | 0.015888 | 0.015679 | 0.015472 | 0.015266 | 0.015062 | 0.01486 | 0.014659 | 0.01446 | 0.014262 | 0.014065 | 0.01387 | 0.013677 | 0.013485 | 0.013295 | 0.013106 | 0.012918 | 0.012732 | 0.012547 | 0.012364 | 0.012182 | 0.012002 | 0.011823 | 0.011645 | 0.011469 | 0.011294 | 0.010039 | 0.0085769 | 0.0077199 | 0.0070708 | 0.0065404 | 0.0060901 | 0.0056988 | 0.0053532 | 0.0050445 | 0.0047662 | 0.0045134 | 0.0042827 | 0.0040709 | 0.0038757 | 0.0036951 | 0.0035276 | 0.0033717 | 0.0032262 | 0.0030903 | 0.0029629 | 0.0028433 | 0.0027308 | 0.0026249 | 0.002525 | 0.0024306 | 0.0023413 | 0.0022567 | 0.0021766 | 0.0021005 | 0.0020282 | 0.0019594 | 0.001894 | 0.0018316 | 0.0017721 | 0.0017154 | 0.0016611 | 0.0016093 | 0.0015598 | 0.0015123 | 0.0014669 | 0.0014234 | 0.0013816 | 0.0013415 | 0.0013031 | 0.0012661 | 0.0012306 | 0.00079219 | 0.00051446 | 0.00035623 | 0.00024778 | 0.00016916 | 0.00011118 | 6.865e-05 | 3.8276e-05 | 1.7795e-05 | 5.5677e-06 | 3.5362e-07 | 0 | 0 | 0 | 0 | 0 | 0 | 0 | 0 | 0 | 0 | 0 | 0 | 0 | 0 | 0 | 0 | 0 | 0 | 0 | 0 | 0 | 0 | 0 | 0 | 0 | 0 | 0 | 0 | 0 | 0 | 0 | 0 | 0 | 0 | 0 | 0 | 0 | 0 | 0 | 0 | 0 | 0 | 0 | 0 | 0 | 0 | 0 | 0 | 0.87767 | 0.011343 | 0.24857
765 | 0 | 0.020654 | 0.02041 | 0.020168 | 0.019927 | 0.019689 | 0.019452 | 0.019216 | 0.018983 | 0.018751 | 0.018521 | 0.018293 | 0.018067 | 0.017842 | 0.017619 | 0.017397 | 0.017177 | 0.016959 | 0.016742 | 0.016527 | 0.016314 | 0.016102 | 0.015892 | 0.015684 | 0.015477 | 0.015271 | 0.015067 | 0.014865 | 0.014664 | 0.014465 | 0.014267 | 0.014071 | 0.013876 | 0.013683 | 0.013491 | 0.013301 | 0.013112 | 0.012924 | 0.012738 | 0.012554 | 0.012371 | 0.012189 | 0.012008 | 0.01183 | 0.011652 | 0.011476 | 0.011301 | 0.010045 | 0.0085821 | 0.0077247 | 0.0070753 | 0.0065446 | 0.0060942 | 0.0057026 | 0.0053569 | 0.005048 | 0.0047696 | 0.0045167 | 0.0042858 | 0.0040739 | 0.0038786 | 0.003698 | 0.0035304 | 0.0033744 | 0.0032289 | 0.0030928 | 0.0029654 | 0.0028457 | 0.0027332 | 0.0026272 | 0.0025272 | 0.0024328 | 0.0023434 | 0.0022588 | 0.0021786 | 0.0021025 | 0.0020302 | 0.0019614 | 0.0018959 | 0.0018335 | 0.0017739 | 0.0017171 | 0.0016629 | 0.0016111 | 0.0015615 | 0.001514 | 0.0014685 | 0.0014249 | 0.0013832 | 0.0013431 | 0.0013046 | 0.0012676 | 0.0012321 | 0.00079314 | 0.00051508 | 0.00035667 | 0.00024808 | 0.00016937 | 0.00011132 | 6.8738e-05 | 3.8325e-05 | 1.7818e-05 | 5.5751e-06 | 3.5408e-07 | 0 | 0 | 0 | 0 | 0 | 0 | 0 | 0 | 0 | 0 | 0 | 0 | 0 | 0 | 0 | 0 | 0 | 0 | 0 | 0 | 0 | 0 | 0 | 0 | 0 | 0 | 0 | 0 | 0 | 0 | 0 | 0 | 0 | 0 | 0 | 0 | 0 | 0 | 0 | 0 | 0 | 0 | 0 | 0 | 0 | 0 | 0 | 0 | 0.87798 | 0.011311 | 0.24857
770 | 0 | 0.020654 | 0.02041 | 0.020168 | 0.019928 | 0.01969 | 0.019453 | 0.019218 | 0.018985 | 0.018753 | 0.018524 | 0.018296 | 0.018069 | 0.017845 | 0.017622 | 0.0174 | 0.01718 | 0.016962 | 0.016746 | 0.016531 | 0.016318 | 0.016106 | 0.015896 | 0.015688 | 0.015481 | 0.015276 | 0.015072 | 0.01487 | 0.014669 | 0.01447 | 0.014272 | 0.014076 | 0.013882 | 0.013688 | 0.013497 | 0.013306 | 0.013118 | 0.01293 | 0.012744 | 0.01256 | 0.012377 | 0.012195 | 0.012015 | 0.011836 | 0.011658 | 0.011482 | 0.011308 | 0.010051 | 0.0085873 | 0.0077295 | 0.0070798 | 0.0065489 | 0.0060982 | 0.0057065 | 0.0053606 | 0.0050516 | 0.004773 | 0.00452 | 0.004289 | 0.004077 | 0.0038816 | 0.0037009 | 0.0035332 | 0.0033771 | 0.0032315 | 0.0030954 | 0.0029679 | 0.0028482 | 0.0027356 | 0.0026295 | 0.0025295 | 0.002435 | 0.0023456 | 0.002261 | 0.0021807 | 0.0021045 | 0.0020321 | 0.0019633 | 0.0018978 | 0.0018353 | 0.0017758 | 0.0017189 | 0.0016647 | 0.0016128 | 0.0015631 | 0.0015156 | 0.0014701 | 0.0014265 | 0.0013847 | 0.0013446 | 0.0013061 | 0.0012691 | 0.0012335 | 0.00079409 | 0.00051571 | 0.0003571 | 0.00024839 | 0.00016958 | 0.00011146 | 6.8825e-05 | 3.8375e-05 | 1.7842e-05 | 5.5824e-06 | 3.5455e-07 | 0 | 0 | 0 | 0 | 0 | 0 | 0 | 0 | 0 | 0 | 0 | 0 | 0 | 0 | 0 | 0 | 0 | 0 | 0 | 0 | 0 | 0 | 0 | 0 | 0 | 0 | 0 | 0 | 0 | 0 | 0 | 0 | 0 | 0 | 0 | 0 | 0 | 0 | 0 | 0 | 0 | 0 | 0 | 0 | 0 | 0 | 0 | 0 | 0.8783 | 0.01128 | 0.24857
775 | 0 | 0.020654 | 0.02041 | 0.020169 | 0.019929 | 0.019691 | 0.019454 | 0.019219 | 0.018987 | 0.018755 | 0.018526 | 0.018298 | 0.018072 | 0.017847 | 0.017624 | 0.017403 | 0.017184 | 0.016966 | 0.01675 | 0.016535 | 0.016322 | 0.016111 | 0.015901 | 0.015692 | 0.015486 | 0.015281 | 0.015077 | 0.014875 | 0.014674 | 0.014475 | 0.014278 | 0.014082 | 0.013887 | 0.013694 | 0.013502 | 0.013312 | 0.013124 | 0.012936 | 0.012751 | 0.012566 | 0.012383 | 0.012201 | 0.012021 | 0.011842 | 0.011665 | 0.011489 | 0.011314 | 0.010057 | 0.0085926 | 0.0077344 | 0.0070843 | 0.0065532 | 0.0061022 | 0.0057104 | 0.0053643 | 0.0050551 | 0.0047764 | 0.0045233 | 0.0042922 | 0.0040801 | 0.0038846 | 0.0037038 | 0.003536 | 0.0033798 | 0.0032342 | 0.003098 | 0.0029704 | 0.0028506 | 0.002738 | 0.0026318 | 0.0025318 | 0.0024372 | 0.0023478 | 0.0022631 | 0.0021828 | 0.0021065 | 0.0020341 | 0.0019652 | 0.0018997 | 0.0018372 | 0.0017776 | 0.0017207 | 0.0016664 | 0.0016145 | 0.0015648 | 0.0015173 | 0.0014718 | 0.0014281 | 0.0013863 | 0.0013461 | 0.0013076 | 0.0012706 | 0.001235 | 0.00079504 | 0.00051633 | 0.00035754 | 0.0002487 | 0.00016979 | 0.0001116 | 6.8913e-05 | 3.8424e-05 | 1.7865e-05 | 5.5897e-06 | 3.5503e-07 | 0 | 0 | 0 | 0 | 0 | 0 | 0 | 0 | 0 | 0 | 0 | 0 | 0 | 0 | 0 | 0 | 0 | 0 | 0 | 0 | 0 | 0 | 0 | 0 | 0 | 0 | 0 | 0 | 0 | 0 | 0 | 0 | 0 | 0 | 0 | 0 | 0 | 0 | 0 | 0 | 0 | 0 | 0 | 0 | 0 | 0 | 0 | 0 | 0.87861 | 0.011248 | 0.24858
780 | 0 | 0.020654 | 0.020411 | 0.020169 | 0.01993 | 0.019692 | 0.019455 | 0.019221 | 0.018988 | 0.018757 | 0.018528 | 0.0183 | 0.018074 | 0.01785 | 0.017627 | 0.017407 | 0.017187 | 0.016969 | 0.016753 | 0.016539 | 0.016326 | 0.016115 | 0.015905 | 0.015697 | 0.01549 | 0.015285 | 0.015082 | 0.01488 | 0.01468 | 0.014481 | 0.014283 | 0.014087 | 0.013893 | 0.0137 | 0.013508 | 0.013318 | 0.01313 | 0.012942 | 0.012757 | 0.012572 | 0.012389 | 0.012208 | 0.012028 | 0.011849 | 0.011672 | 0.011495 | 0.011321 | 0.010063 | 0.0085978 | 0.0077392 | 0.0070888 | 0.0065574 | 0.0061063 | 0.0057142 | 0.005368 | 0.0050587 | 0.0047798 | 0.0045266 | 0.0042954 | 0.0040832 | 0.0038876 | 0.0037066 | 0.0035388 | 0.0033826 | 0.0032368 | 0.0031006 | 0.0029729 | 0.002853 | 0.0027403 | 0.0026342 | 0.002534 | 0.0024394 | 0.0023499 | 0.0022652 | 0.0021848 | 0.0021086 | 0.0020361 | 0.0019672 | 0.0019016 | 0.001839 | 0.0017794 | 0.0017225 | 0.0016682 | 0.0016162 | 0.0015665 | 0.001519 | 0.0014734 | 0.0014297 | 0.0013879 | 0.0013477 | 0.0013091 | 0.0012721 | 0.0012364 | 0.00079599 | 0.00051696 | 0.00035798 | 0.000249 | 0.00017 | 0.00011174 | 6.9001e-05 | 3.8474e-05 | 1.7888e-05 | 5.5971e-06 | 3.555e-07 | 0 | 0 | 0 | 0 | 0 | 0 | 0 | 0 | 0 | 0 | 0 | 0 | 0 | 0 | 0 | 0 | 0 | 0 | 0 | 0 | 0 | 0 | 0 | 0 | 0 | 0 | 0 | 0 | 0 | 0 | 0 | 0 | 0 | 0 | 0 | 0 | 0 | 0 | 0 | 0 | 0 | 0 | 0 | 0 | 0 | 0 | 0 | 0 | 0.87892 | 0.011216 | 0.24858
785 | 0 | 0.020654 | 0.020411 | 0.02017 | 0.01993 | 0.019693 | 0.019457 | 0.019222 | 0.01899 | 0.018759 | 0.01853 | 0.018303 | 0.018077 | 0.017853 | 0.01763 | 0.01741 | 0.017191 | 0.016973 | 0.016757 | 0.016543 | 0.01633 | 0.016119 | 0.015909 | 0.015701 | 0.015495 | 0.01529 | 0.015087 | 0.014885 | 0.014685 | 0.014486 | 0.014289 | 0.014093 | 0.013898 | 0.013705 | 0.013514 | 0.013324 | 0.013136 | 0.012948 | 0.012763 | 0.012579 | 0.012396 | 0.012214 | 0.012034 | 0.011855 | 0.011678 | 0.011502 | 0.011327 | 0.010069 | 0.0086031 | 0.007744 | 0.0070933 | 0.0065617 | 0.0061103 | 0.0057181 | 0.0053717 | 0.0050622 | 0.0047832 | 0.0045299 | 0.0042986 | 0.0040862 | 0.0038905 | 0.0037095 | 0.0035416 | 0.0033853 | 0.0032395 | 0.0031032 | 0.0029754 | 0.0028555 | 0.0027427 | 0.0026365 | 0.0025363 | 0.0024416 | 0.0023521 | 0.0022673 | 0.0021869 | 0.0021106 | 0.0020381 | 0.0019691 | 0.0019035 | 0.0018409 | 0.0017812 | 0.0017243 | 0.0016699 | 0.0016179 | 0.0015682 | 0.0015206 | 0.001475 | 0.0014313 | 0.0013894 | 0.0013492 | 0.0013106 | 0.0012736 | 0.0012379 | 0.00079694 | 0.00051758 | 0.00035841 | 0.00024931 | 0.00017022 | 0.00011188 | 6.9089e-05 | 3.8523e-05 | 1.7911e-05 | 5.6044e-06 | 3.5597e-07 | 0 | 0 | 0 | 0 | 0 | 0 | 0 | 0 | 0 | 0 | 0 | 0 | 0 | 0 | 0 | 0 | 0 | 0 | 0 | 0 | 0 | 0 | 0 | 0 | 0 | 0 | 0 | 0 | 0 | 0 | 0 | 0 | 0 | 0 | 0 | 0 | 0 | 0 | 0 | 0 | 0 | 0 | 0 | 0 | 0 | 0 | 0 | 0 | 0.87924 | 0.011184 | 0.24859
790 | 0 | 0.020654 | 0.020411 | 0.02017 | 0.019931 | 0.019694 | 0.019458 | 0.019224 | 0.018992 | 0.018761 | 0.018532 | 0.018305 | 0.01808 | 0.017856 | 0.017633 | 0.017413 | 0.017194 | 0.016977 | 0.016761 | 0.016547 | 0.016334 | 0.016123 | 0.015914 | 0.015706 | 0.0155 | 0.015295 | 0.015092 | 0.01489 | 0.01469 | 0.014491 | 0.014294 | 0.014098 | 0.013904 | 0.013711 | 0.01352 | 0.01333 | 0.013142 | 0.012955 | 0.012769 | 0.012585 | 0.012402 | 0.012221 | 0.012041 | 0.011862 | 0.011685 | 0.011509 | 0.011334 | 0.010075 | 0.0086084 | 0.0077489 | 0.0070979 | 0.006566 | 0.0061144 | 0.005722 | 0.0053754 | 0.0050658 | 0.0047866 | 0.0045332 | 0.0043017 | 0.0040893 | 0.0038935 | 0.0037124 | 0.0035444 | 0.003388 | 0.0032421 | 0.0031057 | 0.0029779 | 0.002858 | 0.0027451 | 0.0026388 | 0.0025386 | 0.0024439 | 0.0023543 | 0.0022694 | 0.002189 | 0.0021126 | 0.0020401 | 0.0019711 | 0.0019054 | 0.0018428 | 0.0017831 | 0.0017261 | 0.0016717 | 0.0016197 | 0.0015699 | 0.0015223 | 0.0014767 | 0.0014329 | 0.001391 | 0.0013508 | 0.0013121 | 0.001275 | 0.0012394 | 0.0007979 | 0.00051821 | 0.00035885 | 0.00024962 | 0.00017043 | 0.00011202 | 6.9177e-05 | 3.8573e-05 | 1.7935e-05 | 5.6118e-06 | 3.5644e-07 | 0 | 0 | 0 | 0 | 0 | 0 | 0 | 0 | 0 | 0 | 0 | 0 | 0 | 0 | 0 | 0 | 0 | 0 | 0 | 0 | 0 | 0 | 0 | 0 | 0 | 0 | 0 | 0 | 0 | 0 | 0 | 0 | 0 | 0 | 0 | 0 | 0 | 0 | 0 | 0 | 0 | 0 | 0 | 0 | 0 | 0 | 0 | 0 | 0.87955 | 0.011153 | 0.24859
795 | 0 | 0.020654 | 0.020411 | 0.02017 | 0.019931 | 0.019694 | 0.019458 | 0.019224 | 0.018992 | 0.018761 | 0.018532 | 0.018305 | 0.018079 | 0.017856 | 0.017633 | 0.017413 | 0.017194 | 0.016976 | 0.016761 | 0.016547 | 0.016334 | 0.016123 | 0.015914 | 0.015706 | 0.0155 | 0.015295 | 0.015092 | 0.01489 | 0.01469 | 0.014491 | 0.014294 | 0.014098 | 0.013904 | 0.013711 | 0.01352 | 0.01333 | 0.013141 | 0.012954 | 0.012769 | 0.012585 | 0.012402 | 0.01222 | 0.01204 | 0.011862 | 0.011684 | 0.011508 | 0.011334 | 0.010075 | 0.0086082 | 0.0077487 | 0.0070977 | 0.0065658 | 0.0061143 | 0.0057218 | 0.0053753 | 0.0050657 | 0.0047866 | 0.0045331 | 0.0043017 | 0.0040892 | 0.0038934 | 0.0037124 | 0.0035443 | 0.0033879 | 0.0032421 | 0.0031057 | 0.0029779 | 0.0028579 | 0.0027451 | 0.0026388 | 0.0025385 | 0.0024438 | 0.0023542 | 0.0022694 | 0.0021889 | 0.0021126 | 0.00204 | 0.001971 | 0.0019053 | 0.0018427 | 0.001783 | 0.001726 | 0.0016716 | 0.0016196 | 0.0015699 | 0.0015222 | 0.0014766 | 0.0014329 | 0.001391 | 0.0013507 | 0.0013121 | 0.001275 | 0.0012393 | 0.00079787 | 0.00051819 | 0.00035884 | 0.00024961 | 0.00017042 | 0.00011202 | 6.9175e-05 | 3.8571e-05 | 1.7934e-05 | 5.6116e-06 | 3.5643e-07 | 0 | 0 | 0 | 0 | 0 | 0 | 0 | 0 | 0 | 0 | 0 | 0 | 0 | 0 | 0 | 0 | 0 | 0 | 0 | 0 | 0 | 0 | 0 | 0 | 0 | 0 | 0 | 0 | 0 | 0 | 0 | 0 | 0 | 0 | 0 | 0 | 0 | 0 | 0 | 0 | 0 | 0 | 0 | 0 | 0 | 0 | 0 | 0 | 0.87954 | 0.011154 | 0.24859
800 | 0 | 0.020654 | 0.020411 | 0.020169 | 0.019929 | 0.019691 | 0.019455 | 0.01922 | 0.018988 | 0.018757 | 0.018527 | 0.0183 | 0.018074 | 0.017849 | 0.017627 | 0.017406 | 0.017186 | 0.016968 | 0.016752 | 0.016538 | 0.016325 | 0.016113 | 0.015904 | 0.015696 | 0.015489 | 0.015284 | 0.01508 | 0.014878 | 0.014678 | 0.014479 | 0.014281 | 0.014085 | 0.013891 | 0.013698 | 0.013506 | 0.013316 | 0.013128 | 0.01294 | 0.012755 | 0.01257 | 0.012387 | 0.012206 | 0.012026 | 0.011847 | 0.011669 | 0.011493 | 0.011319 | 0.010061 | 0.0085962 | 0.0077377 | 0.0070874 | 0.0065561 | 0.006105 | 0.005713 | 0.0053668 | 0.0050576 | 0.0047787 | 0.0045256 | 0.0042944 | 0.0040822 | 0.0038866 | 0.0037057 | 0.0035379 | 0.0033817 | 0.003236 | 0.0030998 | 0.0029721 | 0.0028523 | 0.0027396 | 0.0026334 | 0.0025333 | 0.0024387 | 0.0023493 | 0.0022645 | 0.0021842 | 0.0021079 | 0.0020355 | 0.0019666 | 0.001901 | 0.0018385 | 0.0017788 | 0.0017219 | 0.0016676 | 0.0016157 | 0.001566 | 0.0015184 | 0.0014729 | 0.0014292 | 0.0013874 | 0.0013472 | 0.0013086 | 0.0012716 | 0.001236 | 0.00079569 | 0.00051676 | 0.00035784 | 0.00024891 | 0.00016994 | 0.0001117 | 6.8973e-05 | 3.8458e-05 | 1.7881e-05 | 5.5947e-06 | 3.5535e-07 | 0 | 0 | 0 | 0 | 0 | 0 | 0 | 0 | 0 | 0 | 0 | 0 | 0 | 0 | 0 | 0 | 0 | 0 | 0 | 0 | 0 | 0 | 0 | 0 | 0 | 0 | 0 | 0 | 0 | 0 | 0 | 0 | 0 | 0 | 0 | 0 | 0 | 0 | 0 | 0 | 0 | 0 | 0 | 0 | 0 | 0 | 0 | 0 | 0.87882 | 0.011226 | 0.24858
805 | 0 | 0.020654 | 0.02041 | 0.020168 | 0.019928 | 0.019689 | 0.019452 | 0.019217 | 0.018984 | 0.018752 | 0.018522 | 0.018294 | 0.018068 | 0.017843 | 0.01762 | 0.017398 | 0.017178 | 0.01696 | 0.016744 | 0.016529 | 0.016316 | 0.016104 | 0.015894 | 0.015685 | 0.015478 | 0.015273 | 0.015069 | 0.014867 | 0.014666 | 0.014467 | 0.014269 | 0.014073 | 0.013878 | 0.013685 | 0.013493 | 0.013303 | 0.013114 | 0.012927 | 0.012741 | 0.012556 | 0.012373 | 0.012191 | 0.012011 | 0.011832 | 0.011655 | 0.011478 | 0.011304 | 0.010047 | 0.0085842 | 0.0077266 | 0.0070771 | 0.0065463 | 0.0060958 | 0.0057042 | 0.0053584 | 0.0050494 | 0.0047709 | 0.004518 | 0.0042871 | 0.0040751 | 0.0038798 | 0.0036991 | 0.0035315 | 0.0033755 | 0.0032299 | 0.0030939 | 0.0029664 | 0.0028467 | 0.0027341 | 0.0026281 | 0.0025281 | 0.0024337 | 0.0023443 | 0.0022597 | 0.0021795 | 0.0021033 | 0.0020309 | 0.0019621 | 0.0018966 | 0.0018342 | 0.0017747 | 0.0017179 | 0.0016636 | 0.0016117 | 0.0015621 | 0.0015146 | 0.0014692 | 0.0014256 | 0.0013838 | 0.0013437 | 0.0013052 | 0.0012682 | 0.0012326 | 0.00079352 | 0.00051533 | 0.00035684 | 0.00024821 | 0.00016945 | 0.00011138 | 6.8773e-05 | 3.8345e-05 | 1.7828e-05 | 5.578e-06 | 3.5427e-07 | 0 | 0 | 0 | 0 | 0 | 0 | 0 | 0 | 0 | 0 | 0 | 0 | 0 | 0 | 0 | 0 | 0 | 0 | 0 | 0 | 0 | 0 | 0 | 0 | 0 | 0 | 0 | 0 | 0 | 0 | 0 | 0 | 0 | 0 | 0 | 0 | 0 | 0 | 0 | 0 | 0 | 0 | 0 | 0 | 0 | 0 | 0 | 0 | 0.87811 | 0.011299 | 0.24857
810 | 0 | 0.020654 | 0.020409 | 0.020167 | 0.019926 | 0.019687 | 0.019449 | 0.019214 | 0.01898 | 0.018748 | 0.018517 | 0.018289 | 0.018062 | 0.017836 | 0.017613 | 0.017391 | 0.017171 | 0.016952 | 0.016735 | 0.01652 | 0.016306 | 0.016094 | 0.015884 | 0.015675 | 0.015468 | 0.015262 | 0.015058 | 0.014855 | 0.014654 | 0.014455 | 0.014257 | 0.01406 | 0.013865 | 0.013672 | 0.01348 | 0.013289 | 0.0131 | 0.012913 | 0.012727 | 0.012542 | 0.012359 | 0.012177 | 0.011996 | 0.011817 | 0.01164 | 0.011463 | 0.011288 | 0.010033 | 0.0085722 | 0.0077156 | 0.0070668 | 0.0065366 | 0.0060865 | 0.0056954 | 0.00535 | 0.0050413 | 0.0047631 | 0.0045105 | 0.0042798 | 0.0040681 | 0.003873 | 0.0036925 | 0.0035251 | 0.0033693 | 0.0032239 | 0.003088 | 0.0029606 | 0.0028411 | 0.0027287 | 0.0026228 | 0.0025229 | 0.0024286 | 0.0023394 | 0.0022549 | 0.0021747 | 0.0020987 | 0.0020264 | 0.0019577 | 0.0018923 | 0.0018299 | 0.0017705 | 0.0017138 | 0.0016596 | 0.0016078 | 0.0015583 | 0.0015109 | 0.0014655 | 0.0014219 | 0.0013802 | 0.0013402 | 0.0013017 | 0.0012648 | 0.0012293 | 0.00079135 | 0.00051391 | 0.00035584 | 0.00024751 | 0.00016897 | 0.00011105 | 6.8573e-05 | 3.8232e-05 | 1.7775e-05 | 5.5613e-06 | 3.532e-07 | 0 | 0 | 0 | 0 | 0 | 0 | 0 | 0 | 0 | 0 | 0 | 0 | 0 | 0 | 0 | 0 | 0 | 0 | 0 | 0 | 0 | 0 | 0 | 0 | 0 | 0 | 0 | 0 | 0 | 0 | 0 | 0 | 0 | 0 | 0 | 0 | 0 | 0 | 0 | 0 | 0 | 0 | 0 | 0 | 0 | 0 | 0 | 0 | 0.87739 | 0.011371 | 0.24856
815 | 0 | 0.020654 | 0.020409 | 0.020165 | 0.019924 | 0.019684 | 0.019446 | 0.01921 | 0.018976 | 0.018743 | 0.018512 | 0.018283 | 0.018056 | 0.01783 | 0.017606 | 0.017384 | 0.017163 | 0.016944 | 0.016727 | 0.016511 | 0.016297 | 0.016085 | 0.015874 | 0.015665 | 0.015457 | 0.015251 | 0.015047 | 0.014844 | 0.014643 | 0.014443 | 0.014245 | 0.014048 | 0.013853 | 0.013659 | 0.013467 | 0.013276 | 0.013087 | 0.012899 | 0.012713 | 0.012528 | 0.012344 | 0.012162 | 0.011982 | 0.011803 | 0.011625 | 0.011448 | 0.011273 | 0.01002 | 0.0085602 | 0.0077046 | 0.0070565 | 0.0065269 | 0.0060773 | 0.0056866 | 0.0053415 | 0.0050333 | 0.0047554 | 0.004503 | 0.0042726 | 0.0040611 | 0.0038662 | 0.003686 | 0.0035187 | 0.0033631 | 0.0032179 | 0.0030821 | 0.0029549 | 0.0028355 | 0.0027233 | 0.0026175 | 0.0025178 | 0.0024236 | 0.0023344 | 0.00225 | 0.00217 | 0.0020941 | 0.0020219 | 0.0019533 | 0.001888 | 0.0018257 | 0.0017664 | 0.0017097 | 0.0016556 | 0.0016039 | 0.0015544 | 0.0015071 | 0.0014618 | 0.0014183 | 0.0013767 | 0.0013367 | 0.0012983 | 0.0012614 | 0.001226 | 0.00078919 | 0.00051249 | 0.00035485 | 0.00024681 | 0.00016849 | 0.00011074 | 6.8373e-05 | 3.812e-05 | 1.7722e-05 | 5.5446e-06 | 3.5213e-07 | 0 | 0 | 0 | 0 | 0 | 0 | 0 | 0 | 0 | 0 | 0 | 0 | 0 | 0 | 0 | 0 | 0 | 0 | 0 | 0 | 0 | 0 | 0 | 0 | 0 | 0 | 0 | 0 | 0 | 0 | 0 | 0 | 0 | 0 | 0 | 0 | 0 | 0 | 0 | 0 | 0 | 0 | 0 | 0 | 0 | 0 | 0 | 0 | 0.87668 | 0.011444 | 0.24855
820 | 0 | 0.020654 | 0.020408 | 0.020164 | 0.019922 | 0.019682 | 0.019443 | 0.019207 | 0.018972 | 0.018739 | 0.018507 | 0.018278 | 0.01805 | 0.017824 | 0.017599 | 0.017377 | 0.017156 | 0.016936 | 0.016718 | 0.016502 | 0.016288 | 0.016075 | 0.015864 | 0.015655 | 0.015447 | 0.01524 | 0.015036 | 0.014832 | 0.014631 | 0.014431 | 0.014232 | 0.014035 | 0.01384 | 0.013646 | 0.013454 | 0.013263 | 0.013073 | 0.012885 | 0.012699 | 0.012514 | 0.01233 | 0.012148 | 0.011967 | 0.011788 | 0.01161 | 0.011433 | 0.011258 | 0.010006 | 0.0085483 | 0.0076936 | 0.0070462 | 0.0065172 | 0.0060681 | 0.0056778 | 0.0053331 | 0.0050252 | 0.0047476 | 0.0044955 | 0.0042654 | 0.0040541 | 0.0038595 | 0.0036794 | 0.0035123 | 0.0033569 | 0.0032119 | 0.0030763 | 0.0029492 | 0.00283 | 0.0027179 | 0.0026122 | 0.0025126 | 0.0024185 | 0.0023295 | 0.0022452 | 0.0021653 | 0.0020895 | 0.0020174 | 0.0019489 | 0.0018836 | 0.0018215 | 0.0017622 | 0.0017056 | 0.0016516 | 0.0016 | 0.0015506 | 0.0015033 | 0.0014581 | 0.0014147 | 0.0013731 | 0.0013332 | 0.0012949 | 0.0012581 | 0.0012227 | 0.00078703 | 0.00051108 | 0.00035386 | 0.00024611 | 0.00016801 | 0.00011042 | 6.8174e-05 | 3.8008e-05 | 1.7669e-05 | 5.528e-06 | 3.5106e-07 | 0 | 0 | 0 | 0 | 0 | 0 | 0 | 0 | 0 | 0 | 0 | 0 | 0 | 0 | 0 | 0 | 0 | 0 | 0 | 0 | 0 | 0 | 0 | 0 | 0 | 0 | 0 | 0 | 0 | 0 | 0 | 0 | 0 | 0 | 0 | 0 | 0 | 0 | 0 | 0 | 0 | 0 | 0 | 0 | 0 | 0 | 0 | 0 | 0.87596 | 0.011517 | 0.24854
825 | 0 | 0.020654 | 0.020408 | 0.020163 | 0.01992 | 0.01968 | 0.019441 | 0.019203 | 0.018968 | 0.018734 | 0.018502 | 0.018272 | 0.018044 | 0.017817 | 0.017592 | 0.017369 | 0.017148 | 0.016928 | 0.01671 | 0.016494 | 0.016279 | 0.016066 | 0.015854 | 0.015644 | 0.015436 | 0.015229 | 0.015024 | 0.014821 | 0.014619 | 0.014419 | 0.01422 | 0.014023 | 0.013827 | 0.013633 | 0.01344 | 0.013249 | 0.01306 | 0.012871 | 0.012685 | 0.0125 | 0.012316 | 0.012133 | 0.011953 | 0.011773 | 0.011595 | 0.011418 | 0.011243 | 0.0099923 | 0.0085364 | 0.0076827 | 0.007036 | 0.0065075 | 0.0060589 | 0.005669 | 0.0053247 | 0.0050171 | 0.0047398 | 0.0044881 | 0.0042581 | 0.0040471 | 0.0038527 | 0.0036728 | 0.003506 | 0.0033507 | 0.0032058 | 0.0030704 | 0.0029435 | 0.0028244 | 0.0027124 | 0.002607 | 0.0025075 | 0.0024135 | 0.0023246 | 0.0022404 | 0.0021606 | 0.0020849 | 0.0020129 | 0.0019445 | 0.0018793 | 0.0018173 | 0.0017581 | 0.0017016 | 0.0016477 | 0.0015961 | 0.0015468 | 0.0014996 | 0.0014544 | 0.0014111 | 0.0013695 | 0.0013297 | 0.0012914 | 0.0012547 | 0.0012194 | 0.00078488 | 0.00050967 | 0.00035287 | 0.00024542 | 0.00016753 | 0.0001101 | 6.7976e-05 | 3.7896e-05 | 1.7617e-05 | 5.5114e-06 | 3.5e-07 | 0 | 0 | 0 | 0 | 0 | 0 | 0 | 0 | 0 | 0 | 0 | 0 | 0 | 0 | 0 | 0 | 0 | 0 | 0 | 0 | 0 | 0 | 0 | 0 | 0 | 0 | 0 | 0 | 0 | 0 | 0 | 0 | 0 | 0 | 0 | 0 | 0 | 0 | 0 | 0 | 0 | 0 | 0 | 0 | 0 | 0 | 0 | 0 | 0.87525 | 0.011589 | 0.24853
830 | 0 | 0.020654 | 0.020408 | 0.020163 | 0.019921 | 0.01968 | 0.019441 | 0.019204 | 0.018969 | 0.018735 | 0.018504 | 0.018274 | 0.018046 | 0.017819 | 0.017594 | 0.017371 | 0.01715 | 0.01693 | 0.016712 | 0.016496 | 0.016281 | 0.016068 | 0.015857 | 0.015647 | 0.015439 | 0.015232 | 0.015027 | 0.014824 | 0.014622 | 0.014422 | 0.014223 | 0.014026 | 0.01383 | 0.013636 | 0.013444 | 0.013253 | 0.013063 | 0.012875 | 0.012688 | 0.012503 | 0.01232 | 0.012137 | 0.011956 | 0.011777 | 0.011599 | 0.011422 | 0.011247 | 0.0099959 | 0.0085395 | 0.0076855 | 0.0070386 | 0.0065101 | 0.0060613 | 0.0056713 | 0.0053269 | 0.0050192 | 0.0047419 | 0.00449 | 0.00426 | 0.004049 | 0.0038545 | 0.0036745 | 0.0035076 | 0.0033523 | 0.0032074 | 0.0030719 | 0.002945 | 0.0028259 | 0.0027139 | 0.0026083 | 0.0025088 | 0.0024148 | 0.0023259 | 0.0022417 | 0.0021618 | 0.0020861 | 0.0020141 | 0.0019456 | 0.0018805 | 0.0018184 | 0.0017592 | 0.0017027 | 0.0016487 | 0.0015971 | 0.0015478 | 0.0015006 | 0.0014554 | 0.001412 | 0.0013705 | 0.0013306 | 0.0012923 | 0.0012556 | 0.0012202 | 0.00078545 | 0.00051003 | 0.00035313 | 0.0002456 | 0.00016766 | 0.00011018 | 6.8028e-05 | 3.7925e-05 | 1.7631e-05 | 5.5157e-06 | 3.5028e-07 | 0 | 0 | 0 | 0 | 0 | 0 | 0 | 0 | 0 | 0 | 0 | 0 | 0 | 0 | 0 | 0 | 0 | 0 | 0 | 0 | 0 | 0 | 0 | 0 | 0 | 0 | 0 | 0 | 0 | 0 | 0 | 0 | 0 | 0 | 0 | 0 | 0 | 0 | 0 | 0 | 0 | 0 | 0 | 0 | 0 | 0 | 0 | 0 | 0.87544 | 0.01157 | 0.24854
835 | 0 | 0.020654 | 0.020408 | 0.020164 | 0.019922 | 0.019682 | 0.019443 | 0.019206 | 0.018972 | 0.018738 | 0.018507 | 0.018277 | 0.018049 | 0.017823 | 0.017599 | 0.017376 | 0.017155 | 0.016935 | 0.016718 | 0.016502 | 0.016287 | 0.016074 | 0.015863 | 0.015654 | 0.015446 | 0.015239 | 0.015035 | 0.014831 | 0.01463 | 0.01443 | 0.014231 | 0.014034 | 0.013839 | 0.013645 | 0.013452 | 0.013261 | 0.013072 | 0.012884 | 0.012697 | 0.012512 | 0.012329 | 0.012147 | 0.011966 | 0.011786 | 0.011609 | 0.011432 | 0.011257 | 0.010005 | 0.0085472 | 0.0076926 | 0.0070453 | 0.0065163 | 0.0060672 | 0.005677 | 0.0053323 | 0.0050244 | 0.0047468 | 0.0044948 | 0.0042647 | 0.0040535 | 0.0038588 | 0.0036788 | 0.0035117 | 0.0033563 | 0.0032113 | 0.0030757 | 0.0029487 | 0.0028295 | 0.0027173 | 0.0026117 | 0.0025121 | 0.002418 | 0.002329 | 0.0022448 | 0.0021649 | 0.002089 | 0.002017 | 0.0019485 | 0.0018832 | 0.0018211 | 0.0017618 | 0.0017053 | 0.0016512 | 0.0015996 | 0.0015502 | 0.001503 | 0.0014577 | 0.0014144 | 0.0013728 | 0.0013329 | 0.0012945 | 0.0012577 | 0.0012224 | 0.00078683 | 0.00051094 | 0.00035377 | 0.00024605 | 0.00016796 | 0.00011039 | 6.8156e-05 | 3.7997e-05 | 1.7664e-05 | 5.5264e-06 | 3.5096e-07 | 0 | 0 | 0 | 0 | 0 | 0 | 0 | 0 | 0 | 0 | 0 | 0 | 0 | 0 | 0 | 0 | 0 | 0 | 0 | 0 | 0 | 0 | 0 | 0 | 0 | 0 | 0 | 0 | 0 | 0 | 0 | 0 | 0 | 0 | 0 | 0 | 0 | 0 | 0 | 0 | 0 | 0 | 0 | 0 | 0 | 0 | 0 | 0 | 0.87589 | 0.011524 | 0.24854
840 | 0 | 0.020654 | 0.020409 | 0.020165 | 0.019923 | 0.019683 | 0.019445 | 0.019209 | 0.018974 | 0.018741 | 0.01851 | 0.018281 | 0.018053 | 0.017827 | 0.017603 | 0.017381 | 0.01716 | 0.016941 | 0.016723 | 0.016507 | 0.016293 | 0.01608 | 0.01587 | 0.01566 | 0.015452 | 0.015246 | 0.015042 | 0.014839 | 0.014637 | 0.014437 | 0.014239 | 0.014042 | 0.013847 | 0.013653 | 0.013461 | 0.01327 | 0.013081 | 0.012893 | 0.012706 | 0.012521 | 0.012338 | 0.012156 | 0.011975 | 0.011796 | 0.011618 | 0.011442 | 0.011267 | 0.010014 | 0.0085548 | 0.0076997 | 0.0070519 | 0.0065225 | 0.0060732 | 0.0056826 | 0.0053377 | 0.0050296 | 0.0047518 | 0.0044997 | 0.0042693 | 0.004058 | 0.0038632 | 0.003683 | 0.0035158 | 0.0033603 | 0.0032152 | 0.0030795 | 0.0029524 | 0.002833 | 0.0027208 | 0.0026151 | 0.0025154 | 0.0024213 | 0.0023322 | 0.0022479 | 0.0021679 | 0.002092 | 0.0020199 | 0.0019513 | 0.001886 | 0.0018238 | 0.0017645 | 0.0017079 | 0.0016538 | 0.0016021 | 0.0015527 | 0.0015054 | 0.0014601 | 0.0014167 | 0.001375 | 0.0013351 | 0.0012967 | 0.0012599 | 0.0012245 | 0.00078822 | 0.00051185 | 0.0003544 | 0.00024649 | 0.00016827 | 0.00011059 | 6.8283e-05 | 3.8069e-05 | 1.7698e-05 | 5.5371e-06 | 3.5165e-07 | 0 | 0 | 0 | 0 | 0 | 0 | 0 | 0 | 0 | 0 | 0 | 0 | 0 | 0 | 0 | 0 | 0 | 0 | 0 | 0 | 0 | 0 | 0 | 0 | 0 | 0 | 0 | 0 | 0 | 0 | 0 | 0 | 0 | 0 | 0 | 0 | 0 | 0 | 0 | 0 | 0 | 0 | 0 | 0 | 0 | 0 | 0 | 0 | 0.87635 | 0.011477 | 0.24855
845 | 0 | 0.020654 | 0.020409 | 0.020166 | 0.019924 | 0.019685 | 0.019447 | 0.019211 | 0.018977 | 0.018744 | 0.018513 | 0.018284 | 0.018057 | 0.017831 | 0.017607 | 0.017385 | 0.017165 | 0.016946 | 0.016729 | 0.016513 | 0.016299 | 0.016087 | 0.015876 | 0.015667 | 0.015459 | 0.015253 | 0.015049 | 0.014846 | 0.014645 | 0.014445 | 0.014247 | 0.01405 | 0.013855 | 0.013661 | 0.013469 | 0.013279 | 0.013089 | 0.012902 | 0.012715 | 0.012531 | 0.012347 | 0.012165 | 0.011985 | 0.011805 | 0.011628 | 0.011451 | 0.011276 | 0.010022 | 0.0085625 | 0.0077068 | 0.0070585 | 0.0065288 | 0.0060791 | 0.0056883 | 0.0053432 | 0.0050348 | 0.0047569 | 0.0045045 | 0.004274 | 0.0040625 | 0.0038675 | 0.0036872 | 0.0035199 | 0.0033643 | 0.003219 | 0.0030833 | 0.002956 | 0.0028366 | 0.0027243 | 0.0026185 | 0.0025188 | 0.0024245 | 0.0023354 | 0.002251 | 0.0021709 | 0.002095 | 0.0020228 | 0.0019541 | 0.0018888 | 0.0018265 | 0.0017672 | 0.0017105 | 0.0016564 | 0.0016047 | 0.0015552 | 0.0015078 | 0.0014625 | 0.001419 | 0.0013773 | 0.0013373 | 0.001299 | 0.0012621 | 0.0012266 | 0.00078961 | 0.00051277 | 0.00035504 | 0.00024694 | 0.00016858 | 0.0001108 | 6.8412e-05 | 3.8142e-05 | 1.7732e-05 | 5.5478e-06 | 3.5234e-07 | 0 | 0 | 0 | 0 | 0 | 0 | 0 | 0 | 0 | 0 | 0 | 0 | 0 | 0 | 0 | 0 | 0 | 0 | 0 | 0 | 0 | 0 | 0 | 0 | 0 | 0 | 0 | 0 | 0 | 0 | 0 | 0 | 0 | 0 | 0 | 0 | 0 | 0 | 0 | 0 | 0 | 0 | 0 | 0 | 0 | 0 | 0 | 0 | 0.87681 | 0.01143 | 0.24855
850 | 0 | 0.020654 | 0.020409 | 0.020166 | 0.019925 | 0.019686 | 0.019449 | 0.019213 | 0.018979 | 0.018747 | 0.018517 | 0.018288 | 0.018061 | 0.017835 | 0.017612 | 0.01739 | 0.01717 | 0.016951 | 0.016734 | 0.016519 | 0.016305 | 0.016093 | 0.015882 | 0.015673 | 0.015466 | 0.01526 | 0.015056 | 0.014854 | 0.014652 | 0.014453 | 0.014255 | 0.014058 | 0.013863 | 0.01367 | 0.013478 | 0.013287 | 0.013098 | 0.012911 | 0.012724 | 0.01254 | 0.012356 | 0.012174 | 0.011994 | 0.011815 | 0.011637 | 0.011461 | 0.011286 | 0.010031 | 0.0085703 | 0.0077138 | 0.0070651 | 0.006535 | 0.006085 | 0.0056939 | 0.0053486 | 0.00504 | 0.0047619 | 0.0045093 | 0.0042787 | 0.004067 | 0.0038719 | 0.0036915 | 0.003524 | 0.0033683 | 0.0032229 | 0.003087 | 0.0029597 | 0.0028402 | 0.0027278 | 0.002622 | 0.0025221 | 0.0024278 | 0.0023386 | 0.0022541 | 0.002174 | 0.0020979 | 0.0020257 | 0.001957 | 0.0018916 | 0.0018293 | 0.0017698 | 0.0017131 | 0.0016589 | 0.0016072 | 0.0015577 | 0.0015103 | 0.0014649 | 0.0014214 | 0.0013796 | 0.0013396 | 0.0013012 | 0.0012643 | 0.0012288 | 0.000791 | 0.00051368 | 0.00035568 | 0.00024739 | 0.00016889 | 0.000111 | 6.854e-05 | 3.8214e-05 | 1.7766e-05 | 5.5585e-06 | 3.5303e-07 | 0 | 0 | 0 | 0 | 0 | 0 | 0 | 0 | 0 | 0 | 0 | 0 | 0 | 0 | 0 | 0 | 0 | 0 | 0 | 0 | 0 | 0 | 0 | 0 | 0 | 0 | 0 | 0 | 0 | 0 | 0 | 0 | 0 | 0 | 0 | 0 | 0 | 0 | 0 | 0 | 0 | 0 | 0 | 0 | 0 | 0 | 0 | 0 | 0.87728 | 0.011383 | 0.24856
855 | 0 | 0.020654 | 0.02041 | 0.020167 | 0.019927 | 0.019688 | 0.019451 | 0.019215 | 0.018982 | 0.01875 | 0.01852 | 0.018291 | 0.018065 | 0.01784 | 0.017616 | 0.017395 | 0.017174 | 0.016956 | 0.016739 | 0.016524 | 0.016311 | 0.016099 | 0.015889 | 0.01568 | 0.015473 | 0.015267 | 0.015063 | 0.014861 | 0.01466 | 0.014461 | 0.014263 | 0.014066 | 0.013872 | 0.013678 | 0.013486 | 0.013296 | 0.013107 | 0.012919 | 0.012733 | 0.012549 | 0.012366 | 0.012184 | 0.012003 | 0.011824 | 0.011647 | 0.011471 | 0.011296 | 0.01004 | 0.008578 | 0.0077209 | 0.0070717 | 0.0065413 | 0.006091 | 0.0056996 | 0.005354 | 0.0050452 | 0.0047669 | 0.0045141 | 0.0042833 | 0.0040715 | 0.0038763 | 0.0036957 | 0.0035282 | 0.0033723 | 0.0032268 | 0.0030908 | 0.0029634 | 0.0028438 | 0.0027313 | 0.0026254 | 0.0025254 | 0.002431 | 0.0023417 | 0.0022572 | 0.002177 | 0.0021009 | 0.0020286 | 0.0019598 | 0.0018944 | 0.001832 | 0.0017725 | 0.0017157 | 0.0016615 | 0.0016097 | 0.0015601 | 0.0015127 | 0.0014672 | 0.0014237 | 0.0013819 | 0.0013419 | 0.0013034 | 0.0012664 | 0.0012309 | 0.00079239 | 0.00051459 | 0.00035632 | 0.00024784 | 0.0001692 | 0.00011121 | 6.8669e-05 | 3.8286e-05 | 1.78e-05 | 5.5693e-06 | 3.5372e-07 | 0 | 0 | 0 | 0 | 0 | 0 | 0 | 0 | 0 | 0 | 0 | 0 | 0 | 0 | 0 | 0 | 0 | 0 | 0 | 0 | 0 | 0 | 0 | 0 | 0 | 0 | 0 | 0 | 0 | 0 | 0 | 0 | 0 | 0 | 0 | 0 | 0 | 0 | 0 | 0 | 0 | 0 | 0 | 0 | 0 | 0 | 0 | 0 | 0.87774 | 0.011336 | 0.24857
860 | 0 | 0.020654 | 0.02041 | 0.020168 | 0.019928 | 0.019689 | 0.019452 | 0.019217 | 0.018984 | 0.018753 | 0.018523 | 0.018295 | 0.018068 | 0.017844 | 0.017621 | 0.017399 | 0.017179 | 0.016961 | 0.016745 | 0.01653 | 0.016317 | 0.016105 | 0.015895 | 0.015687 | 0.01548 | 0.015274 | 0.015071 | 0.014868 | 0.014668 | 0.014468 | 0.014271 | 0.014075 | 0.01388 | 0.013687 | 0.013495 | 0.013305 | 0.013116 | 0.012928 | 0.012742 | 0.012558 | 0.012375 | 0.012193 | 0.012013 | 0.011834 | 0.011656 | 0.01148 | 0.011305 | 0.010049 | 0.0085857 | 0.007728 | 0.0070784 | 0.0065476 | 0.0060969 | 0.0057053 | 0.0053594 | 0.0050505 | 0.0047719 | 0.004519 | 0.004288 | 0.004076 | 0.0038807 | 0.0037 | 0.0035323 | 0.0033763 | 0.0032307 | 0.0030946 | 0.0029671 | 0.0028474 | 0.0027348 | 0.0026288 | 0.0025288 | 0.0024343 | 0.0023449 | 0.0022603 | 0.00218 | 0.0021039 | 0.0020315 | 0.0019627 | 0.0018972 | 0.0018347 | 0.0017752 | 0.0017184 | 0.0016641 | 0.0016122 | 0.0015626 | 0.0015151 | 0.0014696 | 0.001426 | 0.0013842 | 0.0013441 | 0.0013056 | 0.0012686 | 0.0012331 | 0.00079379 | 0.00051551 | 0.00035696 | 0.00024829 | 0.00016951 | 0.00011142 | 6.8798e-05 | 3.8359e-05 | 1.7834e-05 | 5.5801e-06 | 3.5441e-07 | 0 | 0 | 0 | 0 | 0 | 0 | 0 | 0 | 0 | 0 | 0 | 0 | 0 | 0 | 0 | 0 | 0 | 0 | 0 | 0 | 0 | 0 | 0 | 0 | 0 | 0 | 0 | 0 | 0 | 0 | 0 | 0 | 0 | 0 | 0 | 0 | 0 | 0 | 0 | 0 | 0 | 0 | 0 | 0 | 0 | 0 | 0 | 0 | 0.8782 | 0.01129 | 0.24857
865 | 0 | 0.020654 | 0.02041 | 0.020168 | 0.019928 | 0.01969 | 0.019454 | 0.019219 | 0.018986 | 0.018754 | 0.018525 | 0.018297 | 0.018071 | 0.017846 | 0.017623 | 0.017402 | 0.017182 | 0.016964 | 0.016748 | 0.016533 | 0.01632 | 0.016109 | 0.015899 | 0.01569 | 0.015484 | 0.015279 | 0.015075 | 0.014873 | 0.014672 | 0.014473 | 0.014275 | 0.014079 | 0.013885 | 0.013692 | 0.0135 | 0.01331 | 0.013121 | 0.012934 | 0.012748 | 0.012563 | 0.01238 | 0.012199 | 0.012018 | 0.01184 | 0.011662 | 0.011486 | 0.011311 | 0.010054 | 0.0085903 | 0.0077322 | 0.0070823 | 0.0065513 | 0.0061004 | 0.0057087 | 0.0053627 | 0.0050535 | 0.0047749 | 0.0045219 | 0.0042908 | 0.0040787 | 0.0038833 | 0.0037025 | 0.0035347 | 0.0033786 | 0.003233 | 0.0030969 | 0.0029693 | 0.0028495 | 0.0027369 | 0.0026308 | 0.0025307 | 0.0024362 | 0.0023468 | 0.0022621 | 0.0021818 | 0.0021056 | 0.0020332 | 0.0019644 | 0.0018988 | 0.0018363 | 0.0017768 | 0.0017199 | 0.0016656 | 0.0016137 | 0.0015641 | 0.0015166 | 0.001471 | 0.0014274 | 0.0013856 | 0.0013455 | 0.0013069 | 0.0012699 | 0.0012343 | 0.00079462 | 0.00051605 | 0.00035734 | 0.00024856 | 0.0001697 | 0.00011154 | 6.8874e-05 | 3.8402e-05 | 1.7854e-05 | 5.5865e-06 | 3.5482e-07 | 0 | 0 | 0 | 0 | 0 | 0 | 0 | 0 | 0 | 0 | 0 | 0 | 0 | 0 | 0 | 0 | 0 | 0 | 0 | 0 | 0 | 0 | 0 | 0 | 0 | 0 | 0 | 0 | 0 | 0 | 0 | 0 | 0 | 0 | 0 | 0 | 0 | 0 | 0 | 0 | 0 | 0 | 0 | 0 | 0 | 0 | 0 | 0 | 0.87847 | 0.011262 | 0.24858
870 | 0 | 0.020654 | 0.02041 | 0.020168 | 0.019928 | 0.01969 | 0.019454 | 0.019219 | 0.018986 | 0.018754 | 0.018525 | 0.018297 | 0.018071 | 0.017846 | 0.017623 | 0.017402 | 0.017182 | 0.016964 | 0.016748 | 0.016533 | 0.01632 | 0.016109 | 0.015899 | 0.01569 | 0.015484 | 0.015278 | 0.015075 | 0.014873 | 0.014672 | 0.014473 | 0.014275 | 0.014079 | 0.013885 | 0.013691 | 0.0135 | 0.01331 | 0.013121 | 0.012933 | 0.012748 | 0.012563 | 0.01238 | 0.012198 | 0.012018 | 0.011839 | 0.011662 | 0.011486 | 0.011311 | 0.010054 | 0.0085901 | 0.0077321 | 0.0070822 | 0.0065511 | 0.0061003 | 0.0057085 | 0.0053626 | 0.0050534 | 0.0047748 | 0.0045218 | 0.0042907 | 0.0040786 | 0.0038832 | 0.0037024 | 0.0035346 | 0.0033785 | 0.0032329 | 0.0030968 | 0.0029692 | 0.0028494 | 0.0027368 | 0.0026307 | 0.0025307 | 0.0024362 | 0.0023467 | 0.0022621 | 0.0021818 | 0.0021056 | 0.0020332 | 0.0019643 | 0.0018988 | 0.0018363 | 0.0017767 | 0.0017199 | 0.0016656 | 0.0016137 | 0.001564 | 0.0015165 | 0.001471 | 0.0014274 | 0.0013856 | 0.0013454 | 0.0013069 | 0.0012699 | 0.0012343 | 0.00079459 | 0.00051604 | 0.00035733 | 0.00024855 | 0.00016969 | 0.00011153 | 6.8871e-05 | 3.8401e-05 | 1.7854e-05 | 5.5862e-06 | 3.548e-07 | 0 | 0 | 0 | 0 | 0 | 0 | 0 | 0 | 0 | 0 | 0 | 0 | 0 | 0 | 0 | 0 | 0 | 0 | 0 | 0 | 0 | 0 | 0 | 0 | 0 | 0 | 0 | 0 | 0 | 0 | 0 | 0 | 0 | 0 | 0 | 0 | 0 | 0 | 0 | 0 | 0 | 0 | 0 | 0 | 0 | 0 | 0 | 0 | 0.87846 | 0.011263 | 0.24858
875 | 0 | 0.020654 | 0.02041 | 0.020168 | 0.019928 | 0.01969 | 0.019454 | 0.019219 | 0.018986 | 0.018754 | 0.018525 | 0.018297 | 0.01807 | 0.017846 | 0.017623 | 0.017402 | 0.017182 | 0.016964 | 0.016748 | 0.016533 | 0.01632 | 0.016109 | 0.015899 | 0.01569 | 0.015483 | 0.015278 | 0.015075 | 0.014872 | 0.014672 | 0.014473 | 0.014275 | 0.014079 | 0.013884 | 0.013691 | 0.0135 | 0.013309 | 0.013121 | 0.012933 | 0.012747 | 0.012563 | 0.01238 | 0.012198 | 0.012018 | 0.011839 | 0.011662 | 0.011486 | 0.011311 | 0.010054 | 0.0085899 | 0.0077319 | 0.007082 | 0.006551 | 0.0061002 | 0.0057084 | 0.0053624 | 0.0050533 | 0.0047747 | 0.0045217 | 0.0042906 | 0.0040785 | 0.0038831 | 0.0037023 | 0.0035346 | 0.0033785 | 0.0032328 | 0.0030967 | 0.0029691 | 0.0028494 | 0.0027367 | 0.0026307 | 0.0025306 | 0.0024361 | 0.0023467 | 0.002262 | 0.0021817 | 0.0021055 | 0.0020331 | 0.0019642 | 0.0018987 | 0.0018362 | 0.0017767 | 0.0017198 | 0.0016655 | 0.0016136 | 0.001564 | 0.0015165 | 0.0014709 | 0.0014273 | 0.0013855 | 0.0013454 | 0.0013068 | 0.0012698 | 0.0012342 | 0.00079456 | 0.00051602 | 0.00035732 | 0.00024854 | 0.00016969 | 0.00011153 | 6.8869e-05 | 3.8399e-05 | 1.7853e-05 | 5.586e-06 | 3.5479e-07 | 0 | 0 | 0 | 0 | 0 | 0 | 0 | 0 | 0 | 0 | 0 | 0 | 0 | 0 | 0 | 0 | 0 | 0 | 0 | 0 | 0 | 0 | 0 | 0 | 0 | 0 | 0 | 0 | 0 | 0 | 0 | 0 | 0 | 0 | 0 | 0 | 0 | 0 | 0 | 0 | 0 | 0 | 0 | 0 | 0 | 0 | 0 | 0 | 0.87845 | 0.011264 | 0.24858
880 | 0 | 0.020654 | 0.02041 | 0.020168 | 0.019928 | 0.01969 | 0.019453 | 0.019219 | 0.018986 | 0.018754 | 0.018525 | 0.018297 | 0.01807 | 0.017846 | 0.017623 | 0.017402 | 0.017182 | 0.016964 | 0.016748 | 0.016533 | 0.01632 | 0.016108 | 0.015898 | 0.01569 | 0.015483 | 0.015278 | 0.015074 | 0.014872 | 0.014672 | 0.014472 | 0.014275 | 0.014079 | 0.013884 | 0.013691 | 0.013499 | 0.013309 | 0.01312 | 0.012933 | 0.012747 | 0.012563 | 0.01238 | 0.012198 | 0.012018 | 0.011839 | 0.011661 | 0.011485 | 0.011311 | 0.010054 | 0.0085898 | 0.0077318 | 0.0070819 | 0.0065509 | 0.0061001 | 0.0057083 | 0.0053623 | 0.0050532 | 0.0047746 | 0.0045216 | 0.0042905 | 0.0040784 | 0.003883 | 0.0037022 | 0.0035345 | 0.0033784 | 0.0032328 | 0.0030966 | 0.002969 | 0.0028493 | 0.0027367 | 0.0026306 | 0.0025305 | 0.002436 | 0.0023466 | 0.0022619 | 0.0021817 | 0.0021055 | 0.0020331 | 0.0019642 | 0.0018986 | 0.0018362 | 0.0017766 | 0.0017198 | 0.0016655 | 0.0016136 | 0.0015639 | 0.0015164 | 0.0014709 | 0.0014273 | 0.0013855 | 0.0013453 | 0.0013068 | 0.0012698 | 0.0012342 | 0.00079453 | 0.000516 | 0.0003573 | 0.00024853 | 0.00016968 | 0.00011153 | 6.8866e-05 | 3.8398e-05 | 1.7852e-05 | 5.5858e-06 | 3.5477e-07 | 0 | 0 | 0 | 0 | 0 | 0 | 0 | 0 | 0 | 0 | 0 | 0 | 0 | 0 | 0 | 0 | 0 | 0 | 0 | 0 | 0 | 0 | 0 | 0 | 0 | 0 | 0 | 0 | 0 | 0 | 0 | 0 | 0 | 0 | 0 | 0 | 0 | 0 | 0 | 0 | 0 | 0 | 0 | 0 | 0 | 0 | 0 | 0 | 0.87844 | 0.011265 | 0.24858
885 | 0 | 0.020654 | 0.02041 | 0.020168 | 0.019928 | 0.01969 | 0.019453 | 0.019219 | 0.018986 | 0.018754 | 0.018525 | 0.018297 | 0.01807 | 0.017846 | 0.017623 | 0.017402 | 0.017182 | 0.016964 | 0.016748 | 0.016533 | 0.01632 | 0.016108 | 0.015898 | 0.01569 | 0.015483 | 0.015278 | 0.015074 | 0.014872 | 0.014671 | 0.014472 | 0.014275 | 0.014079 | 0.013884 | 0.013691 | 0.013499 | 0.013309 | 0.01312 | 0.012933 | 0.012747 | 0.012563 | 0.01238 | 0.012198 | 0.012018 | 0.011839 | 0.011661 | 0.011485 | 0.01131 | 0.010053 | 0.0085896 | 0.0077316 | 0.0070817 | 0.0065507 | 0.0060999 | 0.0057082 | 0.0053622 | 0.0050531 | 0.0047745 | 0.0045215 | 0.0042904 | 0.0040783 | 0.0038829 | 0.0037021 | 0.0035344 | 0.0033783 | 0.0032327 | 0.0030965 | 0.002969 | 0.0028492 | 0.0027366 | 0.0026305 | 0.0025305 | 0.0024359 | 0.0023465 | 0.0022619 | 0.0021816 | 0.0021054 | 0.002033 | 0.0019641 | 0.0018986 | 0.0018361 | 0.0017766 | 0.0017197 | 0.0016654 | 0.0016135 | 0.0015639 | 0.0015164 | 0.0014708 | 0.0014272 | 0.0013854 | 0.0013453 | 0.0013067 | 0.0012697 | 0.0012342 | 0.0007945 | 0.00051598 | 0.00035729 | 0.00024852 | 0.00016967 | 0.00011152 | 6.8863e-05 | 3.8396e-05 | 1.7852e-05 | 5.5856e-06 | 3.5476e-07 | 0 | 0 | 0 | 0 | 0 | 0 | 0 | 0 | 0 | 0 | 0 | 0 | 0 | 0 | 0 | 0 | 0 | 0 | 0 | 0 | 0 | 0 | 0 | 0 | 0 | 0 | 0 | 0 | 0 | 0 | 0 | 0 | 0 | 0 | 0 | 0 | 0 | 0 | 0 | 0 | 0 | 0 | 0 | 0 | 0 | 0 | 0 | 0 | 0.87843 | 0.011266 | 0.24858
890 | 0 | 0.020654 | 0.02041 | 0.020168 | 0.019928 | 0.01969 | 0.019453 | 0.019219 | 0.018985 | 0.018754 | 0.018524 | 0.018296 | 0.01807 | 0.017846 | 0.017623 | 0.017401 | 0.017182 | 0.016964 | 0.016748 | 0.016533 | 0.01632 | 0.016108 | 0.015898 | 0.01569 | 0.015483 | 0.015278 | 0.015074 | 0.014872 | 0.014671 | 0.014472 | 0.014275 | 0.014078 | 0.013884 | 0.013691 | 0.013499 | 0.013309 | 0.01312 | 0.012933 | 0.012747 | 0.012562 | 0.012379 | 0.012198 | 0.012017 | 0.011839 | 0.011661 | 0.011485 | 0.01131 | 0.010053 | 0.0085895 | 0.0077315 | 0.0070816 | 0.0065506 | 0.0060998 | 0.0057081 | 0.0053621 | 0.005053 | 0.0047743 | 0.0045213 | 0.0042903 | 0.0040782 | 0.0038828 | 0.003702 | 0.0035343 | 0.0033782 | 0.0032326 | 0.0030965 | 0.0029689 | 0.0028491 | 0.0027365 | 0.0026305 | 0.0025304 | 0.0024359 | 0.0023465 | 0.0022618 | 0.0021815 | 0.0021053 | 0.0020329 | 0.0019641 | 0.0018985 | 0.0018361 | 0.0017765 | 0.0017197 | 0.0016654 | 0.0016135 | 0.0015638 | 0.0015163 | 0.0014708 | 0.0014272 | 0.0013854 | 0.0013452 | 0.0013067 | 0.0012697 | 0.0012341 | 0.00079447 | 0.00051596 | 0.00035728 | 0.00024851 | 0.00016967 | 0.00011152 | 6.8861e-05 | 3.8395e-05 | 1.7851e-05 | 5.5853e-06 | 3.5474e-07 | 0 | 0 | 0 | 0 | 0 | 0 | 0 | 0 | 0 | 0 | 0 | 0 | 0 | 0 | 0 | 0 | 0 | 0 | 0 | 0 | 0 | 0 | 0 | 0 | 0 | 0 | 0 | 0 | 0 | 0 | 0 | 0 | 0 | 0 | 0 | 0 | 0 | 0 | 0 | 0 | 0 | 0 | 0 | 0 | 0 | 0 | 0 | 0 | 0.87842 | 0.011267 | 0.24858
895 | 0 | 0.020654 | 0.02041 | 0.020168 | 0.019928 | 0.01969 | 0.019453 | 0.019219 | 0.018985 | 0.018754 | 0.018524 | 0.018296 | 0.01807 | 0.017846 | 0.017623 | 0.017401 | 0.017182 | 0.016964 | 0.016747 | 0.016533 | 0.01632 | 0.016108 | 0.015898 | 0.01569 | 0.015483 | 0.015278 | 0.015074 | 0.014872 | 0.014671 | 0.014472 | 0.014274 | 0.014078 | 0.013884 | 0.013691 | 0.013499 | 0.013309 | 0.01312 | 0.012933 | 0.012747 | 0.012562 | 0.012379 | 0.012197 | 0.012017 | 0.011838 | 0.011661 | 0.011485 | 0.01131 | 0.010053 | 0.0085893 | 0.0077313 | 0.0070815 | 0.0065505 | 0.0060997 | 0.0057079 | 0.005362 | 0.0050529 | 0.0047742 | 0.0045212 | 0.0042902 | 0.0040781 | 0.0038827 | 0.0037019 | 0.0035342 | 0.0033781 | 0.0032325 | 0.0030964 | 0.0029688 | 0.0028491 | 0.0027365 | 0.0026304 | 0.0025303 | 0.0024358 | 0.0023464 | 0.0022617 | 0.0021815 | 0.0021053 | 0.0020329 | 0.001964 | 0.0018985 | 0.001836 | 0.0017764 | 0.0017196 | 0.0016653 | 0.0016134 | 0.0015638 | 0.0015163 | 0.0014707 | 0.0014271 | 0.0013853 | 0.0013452 | 0.0013067 | 0.0012696 | 0.0012341 | 0.00079444 | 0.00051594 | 0.00035726 | 0.0002485 | 0.00016966 | 0.00011151 | 6.8858e-05 | 3.8393e-05 | 1.785e-05 | 5.5851e-06 | 3.5473e-07 | 0 | 0 | 0 | 0 | 0 | 0 | 0 | 0 | 0 | 0 | 0 | 0 | 0 | 0 | 0 | 0 | 0 | 0 | 0 | 0 | 0 | 0 | 0 | 0 | 0 | 0 | 0 | 0 | 0 | 0 | 0 | 0 | 0 | 0 | 0 | 0 | 0 | 0 | 0 | 0 | 0 | 0 | 0 | 0 | 0 | 0 | 0 | 0 | 0.87841 | 0.011268 | 0.24858
900 | 0 | 0.020654 | 0.02041 | 0.020168 | 0.019928 | 0.01969 | 0.019453 | 0.019218 | 0.018985 | 0.018754 | 0.018524 | 0.018296 | 0.01807 | 0.017845 | 0.017623 | 0.017401 | 0.017182 | 0.016964 | 0.016747 | 0.016533 | 0.016319 | 0.016108 | 0.015898 | 0.01569 | 0.015483 | 0.015277 | 0.015074 | 0.014872 | 0.014671 | 0.014472 | 0.014274 | 0.014078 | 0.013883 | 0.01369 | 0.013499 | 0.013308 | 0.01312 | 0.012932 | 0.012746 | 0.012562 | 0.012379 | 0.012197 | 0.012017 | 0.011838 | 0.011661 | 0.011485 | 0.01131 | 0.010053 | 0.0085891 | 0.0077312 | 0.0070813 | 0.0065504 | 0.0060996 | 0.0057078 | 0.0053619 | 0.0050528 | 0.0047741 | 0.0045211 | 0.0042901 | 0.004078 | 0.0038826 | 0.0037019 | 0.0035341 | 0.003378 | 0.0032324 | 0.0030963 | 0.0029687 | 0.002849 | 0.0027364 | 0.0026303 | 0.0025303 | 0.0024357 | 0.0023463 | 0.0022617 | 0.0021814 | 0.0021052 | 0.0020328 | 0.001964 | 0.0018984 | 0.0018359 | 0.0017764 | 0.0017195 | 0.0016652 | 0.0016134 | 0.0015637 | 0.0015162 | 0.0014707 | 0.0014271 | 0.0013853 | 0.0013451 | 0.0013066 | 0.0012696 | 0.001234 | 0.00079441 | 0.00051592 | 0.00035725 | 0.00024849 | 0.00016965 | 0.00011151 | 6.8855e-05 | 3.8391e-05 | 1.7849e-05 | 5.5849e-06 | 3.5471e-07 | 0 | 0 | 0 | 0 | 0 | 0 | 0 | 0 | 0 | 0 | 0 | 0 | 0 | 0 | 0 | 0 | 0 | 0 | 0 | 0 | 0 | 0 | 0 | 0 | 0 | 0 | 0 | 0 | 0 | 0 | 0 | 0 | 0 | 0 | 0 | 0 | 0 | 0 | 0 | 0 | 0 | 0 | 0 | 0 | 0 | 0 | 0 | 0 | 0.8784 | 0.011269 | 0.24858
905 | 0 | 0.020654 | 0.02041 | 0.020168 | 0.019928 | 0.01969 | 0.019453 | 0.019218 | 0.018985 | 0.018754 | 0.018524 | 0.018296 | 0.01807 | 0.017845 | 0.017622 | 0.017401 | 0.017182 | 0.016964 | 0.016747 | 0.016532 | 0.016319 | 0.016108 | 0.015898 | 0.015689 | 0.015483 | 0.015277 | 0.015074 | 0.014871 | 0.014671 | 0.014472 | 0.014274 | 0.014078 | 0.013883 | 0.01369 | 0.013498 | 0.013308 | 0.013119 | 0.012932 | 0.012746 | 0.012562 | 0.012379 | 0.012197 | 0.012017 | 0.011838 | 0.01166 | 0.011484 | 0.01131 | 0.010053 | 0.008589 | 0.007731 | 0.0070812 | 0.0065502 | 0.0060995 | 0.0057077 | 0.0053618 | 0.0050527 | 0.004774 | 0.004521 | 0.00429 | 0.0040779 | 0.0038825 | 0.0037018 | 0.003534 | 0.003378 | 0.0032324 | 0.0030962 | 0.0029687 | 0.0028489 | 0.0027363 | 0.0026302 | 0.0025302 | 0.0024357 | 0.0023463 | 0.0022616 | 0.0021813 | 0.0021051 | 0.0020327 | 0.0019639 | 0.0018983 | 0.0018359 | 0.0017763 | 0.0017195 | 0.0016652 | 0.0016133 | 0.0015637 | 0.0015162 | 0.0014706 | 0.001427 | 0.0013852 | 0.0013451 | 0.0013066 | 0.0012695 | 0.001234 | 0.00079438 | 0.0005159 | 0.00035724 | 0.00024849 | 0.00016965 | 0.0001115 | 6.8853e-05 | 3.839e-05 | 1.7849e-05 | 5.5846e-06 | 3.547e-07 | 0 | 0 | 0 | 0 | 0 | 0 | 0 | 0 | 0 | 0 | 0 | 0 | 0 | 0 | 0 | 0 | 0 | 0 | 0 | 0 | 0 | 0 | 0 | 0 | 0 | 0 | 0 | 0 | 0 | 0 | 0 | 0 | 0 | 0 | 0 | 0 | 0 | 0 | 0 | 0 | 0 | 0 | 0 | 0 | 0 | 0 | 0 | 0 | 0.87839 | 0.01127 | 0.24858
910 | 0 | 0.020654 | 0.02041 | 0.020168 | 0.019928 | 0.01969 | 0.019453 | 0.019219 | 0.018986 | 0.018754 | 0.018525 | 0.018297 | 0.01807 | 0.017846 | 0.017623 | 0.017402 | 0.017182 | 0.016964 | 0.016748 | 0.016533 | 0.01632 | 0.016108 | 0.015898 | 0.01569 | 0.015483 | 0.015278 | 0.015074 | 0.014872 | 0.014672 | 0.014472 | 0.014275 | 0.014079 | 0.013884 | 0.013691 | 0.013499 | 0.013309 | 0.01312 | 0.012933 | 0.012747 | 0.012563 | 0.01238 | 0.012198 | 0.012018 | 0.011839 | 0.011661 | 0.011485 | 0.011311 | 0.010053 | 0.0085897 | 0.0077317 | 0.0070818 | 0.0065508 | 0.0061 | 0.0057082 | 0.0053623 | 0.0050532 | 0.0047745 | 0.0045215 | 0.0042904 | 0.0040784 | 0.0038829 | 0.0037022 | 0.0035344 | 0.0033783 | 0.0032327 | 0.0030966 | 0.002969 | 0.0028493 | 0.0027366 | 0.0026306 | 0.0025305 | 0.002436 | 0.0023466 | 0.0022619 | 0.0021816 | 0.0021054 | 0.002033 | 0.0019642 | 0.0018986 | 0.0018362 | 0.0017766 | 0.0017197 | 0.0016654 | 0.0016135 | 0.0015639 | 0.0015164 | 0.0014709 | 0.0014273 | 0.0013854 | 0.0013453 | 0.0013068 | 0.0012698 | 0.0012342 | 0.00079452 | 0.00051599 | 0.0003573 | 0.00024853 | 0.00016968 | 0.00011152 | 6.8865e-05 | 3.8397e-05 | 1.7852e-05 | 5.5857e-06 | 3.5477e-07 | 0 | 0 | 0 | 0 | 0 | 0 | 0 | 0 | 0 | 0 | 0 | 0 | 0 | 0 | 0 | 0 | 0 | 0 | 0 | 0 | 0 | 0 | 0 | 0 | 0 | 0 | 0 | 0 | 0 | 0 | 0 | 0 | 0 | 0 | 0 | 0 | 0 | 0 | 0 | 0 | 0 | 0 | 0 | 0 | 0 | 0 | 0 | 0 | 0.87844 | 0.011265 | 0.24858
915 | 0 | 0.020654 | 0.02041 | 0.020169 | 0.019929 | 0.01969 | 0.019454 | 0.019219 | 0.018986 | 0.018755 | 0.018525 | 0.018298 | 0.018071 | 0.017847 | 0.017624 | 0.017403 | 0.017183 | 0.016965 | 0.016749 | 0.016535 | 0.016321 | 0.01611 | 0.0159 | 0.015692 | 0.015485 | 0.01528 | 0.015076 | 0.014874 | 0.014674 | 0.014475 | 0.014277 | 0.014081 | 0.013886 | 0.013693 | 0.013502 | 0.013311 | 0.013123 | 0.012935 | 0.01275 | 0.012565 | 0.012382 | 0.012201 | 0.01202 | 0.011842 | 0.011664 | 0.011488 | 0.011313 | 0.010056 | 0.0085918 | 0.0077337 | 0.0070837 | 0.0065525 | 0.0061017 | 0.0057098 | 0.0053638 | 0.0050546 | 0.0047759 | 0.0045228 | 0.0042917 | 0.0040796 | 0.0038842 | 0.0037033 | 0.0035356 | 0.0033794 | 0.0032338 | 0.0030976 | 0.00297 | 0.0028502 | 0.0027376 | 0.0026315 | 0.0025314 | 0.0024369 | 0.0023475 | 0.0022628 | 0.0021825 | 0.0021062 | 0.0020338 | 0.001965 | 0.0018994 | 0.0018369 | 0.0017773 | 0.0017205 | 0.0016662 | 0.0016142 | 0.0015646 | 0.0015171 | 0.0014715 | 0.0014279 | 0.0013861 | 0.0013459 | 0.0013074 | 0.0012704 | 0.0012348 | 0.0007949 | 0.00051624 | 0.00035748 | 0.00024865 | 0.00016976 | 0.00011158 | 6.8901e-05 | 3.8417e-05 | 1.7861e-05 | 5.5887e-06 | 3.5496e-07 | 0 | 0 | 0 | 0 | 0 | 0 | 0 | 0 | 0 | 0 | 0 | 0 | 0 | 0 | 0 | 0 | 0 | 0 | 0 | 0 | 0 | 0 | 0 | 0 | 0 | 0 | 0 | 0 | 0 | 0 | 0 | 0 | 0 | 0 | 0 | 0 | 0 | 0 | 0 | 0 | 0 | 0 | 0 | 0 | 0 | 0 | 0 | 0 | 0.87856 | 0.011253 | 0.24858
920 | 0 | 0.020654 | 0.02041 | 0.020169 | 0.019929 | 0.019691 | 0.019454 | 0.01922 | 0.018987 | 0.018756 | 0.018526 | 0.018299 | 0.018072 | 0.017848 | 0.017625 | 0.017404 | 0.017185 | 0.016967 | 0.016751 | 0.016536 | 0.016323 | 0.016112 | 0.015902 | 0.015694 | 0.015487 | 0.015282 | 0.015078 | 0.014876 | 0.014676 | 0.014477 | 0.014279 | 0.014083 | 0.013889 | 0.013696 | 0.013504 | 0.013314 | 0.013125 | 0.012938 | 0.012752 | 0.012568 | 0.012385 | 0.012203 | 0.012023 | 0.011844 | 0.011667 | 0.011491 | 0.011316 | 0.010058 | 0.008594 | 0.0077356 | 0.0070855 | 0.0065543 | 0.0061033 | 0.0057114 | 0.0053653 | 0.005056 | 0.0047773 | 0.0045242 | 0.004293 | 0.0040809 | 0.0038854 | 0.0037045 | 0.0035367 | 0.0033805 | 0.0032349 | 0.0030987 | 0.002971 | 0.0028512 | 0.0027386 | 0.0026325 | 0.0025323 | 0.0024378 | 0.0023483 | 0.0022636 | 0.0021833 | 0.0021071 | 0.0020346 | 0.0019657 | 0.0019001 | 0.0018377 | 0.0017781 | 0.0017212 | 0.0016669 | 0.0016149 | 0.0015653 | 0.0015177 | 0.0014722 | 0.0014286 | 0.0013867 | 0.0013465 | 0.001308 | 0.001271 | 0.0012354 | 0.00079529 | 0.00051649 | 0.00035765 | 0.00024878 | 0.00016985 | 0.00011164 | 6.8936e-05 | 3.8437e-05 | 1.7871e-05 | 5.5916e-06 | 3.5515e-07 | 0 | 0 | 0 | 0 | 0 | 0 | 0 | 0 | 0 | 0 | 0 | 0 | 0 | 0 | 0 | 0 | 0 | 0 | 0 | 0 | 0 | 0 | 0 | 0 | 0 | 0 | 0 | 0 | 0 | 0 | 0 | 0 | 0 | 0 | 0 | 0 | 0 | 0 | 0 | 0 | 0 | 0 | 0 | 0 | 0 | 0 | 0 | 0 | 0.87869 | 0.01124 | 0.24858
925 | 0 | 0.020654 | 0.020411 | 0.020169 | 0.019929 | 0.019691 | 0.019455 | 0.01922 | 0.018988 | 0.018757 | 0.018527 | 0.018299 | 0.018073 | 0.017849 | 0.017626 | 0.017405 | 0.017186 | 0.016968 | 0.016752 | 0.016538 | 0.016325 | 0.016113 | 0.015904 | 0.015695 | 0.015489 | 0.015284 | 0.01508 | 0.014878 | 0.014678 | 0.014479 | 0.014281 | 0.014085 | 0.013891 | 0.013698 | 0.013506 | 0.013316 | 0.013128 | 0.01294 | 0.012755 | 0.01257 | 0.012387 | 0.012206 | 0.012026 | 0.011847 | 0.011669 | 0.011493 | 0.011319 | 0.010061 | 0.0085961 | 0.0077376 | 0.0070873 | 0.006556 | 0.0061049 | 0.0057129 | 0.0053668 | 0.0050575 | 0.0047787 | 0.0045255 | 0.0042943 | 0.0040821 | 0.0038866 | 0.0037057 | 0.0035378 | 0.0033816 | 0.0032359 | 0.0030997 | 0.0029721 | 0.0028522 | 0.0027395 | 0.0026334 | 0.0025333 | 0.0024387 | 0.0023492 | 0.0022645 | 0.0021841 | 0.0021079 | 0.0020354 | 0.0019665 | 0.0019009 | 0.0018384 | 0.0017788 | 0.0017219 | 0.0016676 | 0.0016156 | 0.001566 | 0.0015184 | 0.0014729 | 0.0014292 | 0.0013873 | 0.0013472 | 0.0013086 | 0.0012716 | 0.001236 | 0.00079567 | 0.00051675 | 0.00035783 | 0.0002489 | 0.00016993 | 0.00011169 | 6.8971e-05 | 3.8457e-05 | 1.788e-05 | 5.5946e-06 | 3.5534e-07 | 0 | 0 | 0 | 0 | 0 | 0 | 0 | 0 | 0 | 0 | 0 | 0 | 0 | 0 | 0 | 0 | 0 | 0 | 0 | 0 | 0 | 0 | 0 | 0 | 0 | 0 | 0 | 0 | 0 | 0 | 0 | 0 | 0 | 0 | 0 | 0 | 0 | 0 | 0 | 0 | 0 | 0 | 0 | 0 | 0 | 0 | 0 | 0 | 0.87882 | 0.011227 | 0.24858
930 | 0 | 0.020654 | 0.020411 | 0.020169 | 0.01993 | 0.019692 | 0.019456 | 0.019221 | 0.018988 | 0.018757 | 0.018528 | 0.0183 | 0.018075 | 0.01785 | 0.017628 | 0.017407 | 0.017187 | 0.01697 | 0.016754 | 0.016539 | 0.016326 | 0.016115 | 0.015905 | 0.015697 | 0.015491 | 0.015286 | 0.015082 | 0.01488 | 0.01468 | 0.014481 | 0.014284 | 0.014088 | 0.013893 | 0.0137 | 0.013509 | 0.013319 | 0.01313 | 0.012943 | 0.012757 | 0.012573 | 0.01239 | 0.012208 | 0.012028 | 0.011849 | 0.011672 | 0.011496 | 0.011321 | 0.010063 | 0.0085982 | 0.0077395 | 0.0070891 | 0.0065577 | 0.0061066 | 0.0057145 | 0.0053683 | 0.0050589 | 0.00478 | 0.0045268 | 0.0042956 | 0.0040834 | 0.0038878 | 0.0037068 | 0.003539 | 0.0033827 | 0.003237 | 0.0031007 | 0.0029731 | 0.0028532 | 0.0027405 | 0.0026343 | 0.0025342 | 0.0024396 | 0.0023501 | 0.0022653 | 0.002185 | 0.0021087 | 0.0020362 | 0.0019673 | 0.0019017 | 0.0018392 | 0.0017795 | 0.0017226 | 0.0016683 | 0.0016163 | 0.0015666 | 0.0015191 | 0.0014735 | 0.0014298 | 0.001388 | 0.0013478 | 0.0013092 | 0.0012722 | 0.0012365 | 0.00079605 | 0.000517 | 0.00035801 | 0.00024903 | 0.00017002 | 0.00011175 | 6.9007e-05 | 3.8477e-05 | 1.789e-05 | 5.5976e-06 | 3.5553e-07 | 0 | 0 | 0 | 0 | 0 | 0 | 0 | 0 | 0 | 0 | 0 | 0 | 0 | 0 | 0 | 0 | 0 | 0 | 0 | 0 | 0 | 0 | 0 | 0 | 0 | 0 | 0 | 0 | 0 | 0 | 0 | 0 | 0 | 0 | 0 | 0 | 0 | 0 | 0 | 0 | 0 | 0 | 0 | 0 | 0 | 0 | 0 | 0 | 0.87894 | 0.011214 | 0.24858
935 | 0 | 0.020654 | 0.020411 | 0.020169 | 0.01993 | 0.019692 | 0.019456 | 0.019222 | 0.018989 | 0.018758 | 0.018529 | 0.018301 | 0.018076 | 0.017851 | 0.017629 | 0.017408 | 0.017189 | 0.016971 | 0.016755 | 0.016541 | 0.016328 | 0.016117 | 0.015907 | 0.015699 | 0.015493 | 0.015288 | 0.015084 | 0.014882 | 0.014682 | 0.014483 | 0.014286 | 0.01409 | 0.013895 | 0.013702 | 0.013511 | 0.013321 | 0.013132 | 0.012945 | 0.01276 | 0.012575 | 0.012392 | 0.012211 | 0.012031 | 0.011852 | 0.011675 | 0.011499 | 0.011324 | 0.010066 | 0.0086003 | 0.0077415 | 0.007091 | 0.0065594 | 0.0061082 | 0.005716 | 0.0053697 | 0.0050603 | 0.0047814 | 0.0045282 | 0.0042969 | 0.0040846 | 0.003889 | 0.003708 | 0.0035401 | 0.0033838 | 0.0032381 | 0.0031018 | 0.0029741 | 0.0028542 | 0.0027415 | 0.0026353 | 0.0025351 | 0.0024405 | 0.002351 | 0.0022662 | 0.0021858 | 0.0021095 | 0.002037 | 0.0019681 | 0.0019025 | 0.0018399 | 0.0017803 | 0.0017234 | 0.001669 | 0.001617 | 0.0015673 | 0.0015197 | 0.0014742 | 0.0014305 | 0.0013886 | 0.0013484 | 0.0013098 | 0.0012728 | 0.0012371 | 0.00079644 | 0.00051725 | 0.00035818 | 0.00024915 | 0.0001701 | 0.00011181 | 6.9043e-05 | 3.8497e-05 | 1.7899e-05 | 5.6005e-06 | 3.5572e-07 | 0 | 0 | 0 | 0 | 0 | 0 | 0 | 0 | 0 | 0 | 0 | 0 | 0 | 0 | 0 | 0 | 0 | 0 | 0 | 0 | 0 | 0 | 0 | 0 | 0 | 0 | 0 | 0 | 0 | 0 | 0 | 0 | 0 | 0 | 0 | 0 | 0 | 0 | 0 | 0 | 0 | 0 | 0 | 0 | 0 | 0 | 0 | 0 | 0.87907 | 0.011201 | 0.24858
940 | 0 | 0.020654 | 0.020411 | 0.02017 | 0.01993 | 0.019693 | 0.019457 | 0.019222 | 0.01899 | 0.018759 | 0.01853 | 0.018302 | 0.018077 | 0.017853 | 0.01763 | 0.017409 | 0.01719 | 0.016973 | 0.016757 | 0.016542 | 0.01633 | 0.016118 | 0.015909 | 0.015701 | 0.015494 | 0.01529 | 0.015086 | 0.014884 | 0.014684 | 0.014485 | 0.014288 | 0.014092 | 0.013898 | 0.013705 | 0.013513 | 0.013323 | 0.013135 | 0.012948 | 0.012762 | 0.012578 | 0.012395 | 0.012213 | 0.012033 | 0.011855 | 0.011677 | 0.011501 | 0.011327 | 0.010068 | 0.0086024 | 0.0077434 | 0.0070928 | 0.0065612 | 0.0061098 | 0.0057176 | 0.0053712 | 0.0050618 | 0.0047828 | 0.0045295 | 0.0042982 | 0.0040858 | 0.0038902 | 0.0037092 | 0.0035412 | 0.003385 | 0.0032392 | 0.0031028 | 0.0029751 | 0.0028552 | 0.0027424 | 0.0026362 | 0.002536 | 0.0024414 | 0.0023518 | 0.0022671 | 0.0021867 | 0.0021103 | 0.0020378 | 0.0019689 | 0.0019032 | 0.0018407 | 0.001781 | 0.0017241 | 0.0016697 | 0.0016177 | 0.001568 | 0.0015204 | 0.0014748 | 0.0014311 | 0.0013892 | 0.001349 | 0.0013104 | 0.0012734 | 0.0012377 | 0.00079682 | 0.0005175 | 0.00035836 | 0.00024927 | 0.00017019 | 0.00011186 | 6.9078e-05 | 3.8517e-05 | 1.7908e-05 | 5.6035e-06 | 3.5591e-07 | 0 | 0 | 0 | 0 | 0 | 0 | 0 | 0 | 0 | 0 | 0 | 0 | 0 | 0 | 0 | 0 | 0 | 0 | 0 | 0 | 0 | 0 | 0 | 0 | 0 | 0 | 0 | 0 | 0 | 0 | 0 | 0 | 0 | 0 | 0 | 0 | 0 | 0 | 0 | 0 | 0 | 0 | 0 | 0 | 0 | 0 | 0 | 0 | 0.8792 | 0.011188 | 0.24859
945 | 0 | 0.020654 | 0.020411 | 0.02017 | 0.019931 | 0.019693 | 0.019457 | 0.019223 | 0.01899 | 0.01876 | 0.018531 | 0.018303 | 0.018078 | 0.017854 | 0.017631 | 0.017411 | 0.017191 | 0.016974 | 0.016758 | 0.016544 | 0.016331 | 0.01612 | 0.015911 | 0.015703 | 0.015496 | 0.015291 | 0.015088 | 0.014886 | 0.014686 | 0.014487 | 0.01429 | 0.014094 | 0.0139 | 0.013707 | 0.013516 | 0.013326 | 0.013137 | 0.01295 | 0.012764 | 0.01258 | 0.012397 | 0.012216 | 0.012036 | 0.011857 | 0.01168 | 0.011504 | 0.011329 | 0.01007 | 0.0086046 | 0.0077454 | 0.0070946 | 0.0065629 | 0.0061115 | 0.0057192 | 0.0053727 | 0.0050632 | 0.0047842 | 0.0045308 | 0.0042994 | 0.0040871 | 0.0038914 | 0.0037103 | 0.0035424 | 0.0033861 | 0.0032402 | 0.0031039 | 0.0029761 | 0.0028562 | 0.0027434 | 0.0026372 | 0.0025369 | 0.0024423 | 0.0023527 | 0.0022679 | 0.0021875 | 0.0021112 | 0.0020386 | 0.0019697 | 0.001904 | 0.0018414 | 0.0017818 | 0.0017248 | 0.0016704 | 0.0016184 | 0.0015687 | 0.0015211 | 0.0014755 | 0.0014318 | 0.0013899 | 0.0013497 | 0.0013111 | 0.001274 | 0.0012383 | 0.00079721 | 0.00051776 | 0.00035854 | 0.0002494 | 0.00017028 | 0.00011192 | 6.9114e-05 | 3.8537e-05 | 1.7918e-05 | 5.6065e-06 | 3.561e-07 | 0 | 0 | 0 | 0 | 0 | 0 | 0 | 0 | 0 | 0 | 0 | 0 | 0 | 0 | 0 | 0 | 0 | 0 | 0 | 0 | 0 | 0 | 0 | 0 | 0 | 0 | 0 | 0 | 0 | 0 | 0 | 0 | 0 | 0 | 0 | 0 | 0 | 0 | 0 | 0 | 0 | 0 | 0 | 0 | 0 | 0 | 0 | 0 | 0.87933 | 0.011176 | 0.24859
950 | 0 | 0.020654 | 0.020411 | 0.02017 | 0.019931 | 0.019693 | 0.019458 | 0.019223 | 0.018991 | 0.018761 | 0.018532 | 0.018304 | 0.018079 | 0.017855 | 0.017632 | 0.017412 | 0.017193 | 0.016975 | 0.01676 | 0.016545 | 0.016333 | 0.016122 | 0.015912 | 0.015705 | 0.015498 | 0.015293 | 0.01509 | 0.014888 | 0.014688 | 0.014489 | 0.014292 | 0.014096 | 0.013902 | 0.013709 | 0.013518 | 0.013328 | 0.01314 | 0.012953 | 0.012767 | 0.012583 | 0.0124 | 0.012219 | 0.012038 | 0.01186 | 0.011683 | 0.011507 | 0.011332 | 0.010073 | 0.0086067 | 0.0077473 | 0.0070964 | 0.0065646 | 0.0061131 | 0.0057207 | 0.0053742 | 0.0050647 | 0.0047856 | 0.0045322 | 0.0043007 | 0.0040883 | 0.0038926 | 0.0037115 | 0.0035435 | 0.0033872 | 0.0032413 | 0.0031049 | 0.0029771 | 0.0028572 | 0.0027444 | 0.0026381 | 0.0025379 | 0.0024432 | 0.0023536 | 0.0022688 | 0.0021883 | 0.002112 | 0.0020394 | 0.0019704 | 0.0019048 | 0.0018422 | 0.0017825 | 0.0017255 | 0.0016711 | 0.0016191 | 0.0015694 | 0.0015218 | 0.0014761 | 0.0014324 | 0.0013905 | 0.0013503 | 0.0013117 | 0.0012746 | 0.0012389 | 0.00079759 | 0.00051801 | 0.00035871 | 0.00024952 | 0.00017036 | 0.00011198 | 6.9149e-05 | 3.8557e-05 | 1.7927e-05 | 5.6094e-06 | 3.5629e-07 | 0 | 0 | 0 | 0 | 0 | 0 | 0 | 0 | 0 | 0 | 0 | 0 | 0 | 0 | 0 | 0 | 0 | 0 | 0 | 0 | 0 | 0 | 0 | 0 | 0 | 0 | 0 | 0 | 0 | 0 | 0 | 0 | 0 | 0 | 0 | 0 | 0 | 0 | 0 | 0 | 0 | 0 | 0 | 0 | 0 | 0 | 0 | 0 | 0.87945 | 0.011163 | 0.24859
955 | 0 | 0.020654 | 0.020411 | 0.02017 | 0.019931 | 0.019694 | 0.019458 | 0.019224 | 0.018992 | 0.018761 | 0.018532 | 0.018305 | 0.01808 | 0.017856 | 0.017634 | 0.017413 | 0.017194 | 0.016977 | 0.016761 | 0.016547 | 0.016335 | 0.016124 | 0.015914 | 0.015706 | 0.0155 | 0.015295 | 0.015092 | 0.01489 | 0.01469 | 0.014492 | 0.014294 | 0.014099 | 0.013904 | 0.013712 | 0.01352 | 0.013331 | 0.013142 | 0.012955 | 0.012769 | 0.012585 | 0.012402 | 0.012221 | 0.012041 | 0.011862 | 0.011685 | 0.011509 | 0.011335 | 0.010075 | 0.0086088 | 0.0077493 | 0.0070983 | 0.0065663 | 0.0061147 | 0.0057223 | 0.0053757 | 0.0050661 | 0.0047869 | 0.0045335 | 0.004302 | 0.0040896 | 0.0038938 | 0.0037127 | 0.0035446 | 0.0033883 | 0.0032424 | 0.003106 | 0.0029782 | 0.0028582 | 0.0027453 | 0.002639 | 0.0025388 | 0.0024441 | 0.0023545 | 0.0022696 | 0.0021892 | 0.0021128 | 0.0020402 | 0.0019712 | 0.0019055 | 0.0018429 | 0.0017832 | 0.0017263 | 0.0016718 | 0.0016198 | 0.0015701 | 0.0015224 | 0.0014768 | 0.0014331 | 0.0013911 | 0.0013509 | 0.0013123 | 0.0012752 | 0.0012395 | 0.00079798 | 0.00051826 | 0.00035889 | 0.00024965 | 0.00017045 | 0.00011204 | 6.9185e-05 | 3.8577e-05 | 1.7937e-05 | 5.6124e-06 | 3.5648e-07 | 0 | 0 | 0 | 0 | 0 | 0 | 0 | 0 | 0 | 0 | 0 | 0 | 0 | 0 | 0 | 0 | 0 | 0 | 0 | 0 | 0 | 0 | 0 | 0 | 0 | 0 | 0 | 0 | 0 | 0 | 0 | 0 | 0 | 0 | 0 | 0 | 0 | 0 | 0 | 0 | 0 | 0 | 0 | 0 | 0 | 0 | 0 | 0 | 0.87958 | 0.01115 | 0.24859
960 | 0 | 0.020654 | 0.020411 | 0.020171 | 0.019931 | 0.019694 | 0.019459 | 0.019225 | 0.018993 | 0.018762 | 0.018533 | 0.018306 | 0.018081 | 0.017857 | 0.017635 | 0.017414 | 0.017196 | 0.016978 | 0.016763 | 0.016549 | 0.016336 | 0.016125 | 0.015916 | 0.015708 | 0.015502 | 0.015297 | 0.015094 | 0.014892 | 0.014692 | 0.014494 | 0.014297 | 0.014101 | 0.013907 | 0.013714 | 0.013523 | 0.013333 | 0.013144 | 0.012958 | 0.012772 | 0.012588 | 0.012405 | 0.012224 | 0.012044 | 0.011865 | 0.011688 | 0.011512 | 0.011337 | 0.010078 | 0.0086109 | 0.0077512 | 0.0071001 | 0.006568 | 0.0061164 | 0.0057239 | 0.0053772 | 0.0050675 | 0.0047883 | 0.0045348 | 0.0043033 | 0.0040908 | 0.003895 | 0.0037139 | 0.0035458 | 0.0033894 | 0.0032434 | 0.003107 | 0.0029792 | 0.0028592 | 0.0027463 | 0.00264 | 0.0025397 | 0.002445 | 0.0023554 | 0.0022705 | 0.00219 | 0.0021136 | 0.0020411 | 0.001972 | 0.0019063 | 0.0018437 | 0.001784 | 0.001727 | 0.0016725 | 0.0016205 | 0.0015707 | 0.0015231 | 0.0014775 | 0.0014337 | 0.0013918 | 0.0013515 | 0.0013129 | 0.0012758 | 0.0012401 | 0.00079837 | 0.00051852 | 0.00035907 | 0.00024977 | 0.00017053 | 0.00011209 | 6.922e-05 | 3.8597e-05 | 1.7946e-05 | 5.6154e-06 | 3.5667e-07 | 0 | 0 | 0 | 0 | 0 | 0 | 0 | 0 | 0 | 0 | 0 | 0 | 0 | 0 | 0 | 0 | 0 | 0 | 0 | 0 | 0 | 0 | 0 | 0 | 0 | 0 | 0 | 0 | 0 | 0 | 0 | 0 | 0 | 0 | 0 | 0 | 0 | 0 | 0 | 0 | 0 | 0 | 0 | 0 | 0 | 0 | 0 | 0 | 0.87971 | 0.011137 | 0.24859
965 | 0 | 0.020654 | 0.020411 | 0.020171 | 0.019932 | 0.019695 | 0.019459 | 0.019225 | 0.018993 | 0.018763 | 0.018534 | 0.018307 | 0.018082 | 0.017858 | 0.017636 | 0.017416 | 0.017197 | 0.01698 | 0.016764 | 0.01655 | 0.016338 | 0.016127 | 0.015918 | 0.01571 | 0.015504 | 0.015299 | 0.015096 | 0.014895 | 0.014694 | 0.014496 | 0.014299 | 0.014103 | 0.013909 | 0.013716 | 0.013525 | 0.013335 | 0.013147 | 0.01296 | 0.012774 | 0.01259 | 0.012408 | 0.012226 | 0.012046 | 0.011868 | 0.01169 | 0.011515 | 0.01134 | 0.01008 | 0.0086131 | 0.0077532 | 0.0071019 | 0.0065698 | 0.006118 | 0.0057254 | 0.0053787 | 0.005069 | 0.0047897 | 0.0045362 | 0.0043046 | 0.0040921 | 0.0038962 | 0.003715 | 0.0035469 | 0.0033905 | 0.0032445 | 0.0031081 | 0.0029802 | 0.0028601 | 0.0027473 | 0.0026409 | 0.0025406 | 0.0024459 | 0.0023562 | 0.0022713 | 0.0021909 | 0.0021145 | 0.0020419 | 0.0019728 | 0.0019071 | 0.0018444 | 0.0017847 | 0.0017277 | 0.0016733 | 0.0016212 | 0.0015714 | 0.0015238 | 0.0014781 | 0.0014344 | 0.0013924 | 0.0013522 | 0.0013135 | 0.0012764 | 0.0012407 | 0.00079875 | 0.00051877 | 0.00035925 | 0.0002499 | 0.00017062 | 0.00011215 | 6.9256e-05 | 3.8617e-05 | 1.7955e-05 | 5.6184e-06 | 3.5686e-07 | 0 | 0 | 0 | 0 | 0 | 0 | 0 | 0 | 0 | 0 | 0 | 0 | 0 | 0 | 0 | 0 | 0 | 0 | 0 | 0 | 0 | 0 | 0 | 0 | 0 | 0 | 0 | 0 | 0 | 0 | 0 | 0 | 0 | 0 | 0 | 0 | 0 | 0 | 0 | 0 | 0 | 0 | 0 | 0 | 0 | 0 | 0 | 0 | 0.87983 | 0.011124 | 0.24859
970 | 0 | 0.020654 | 0.020412 | 0.020171 | 0.019932 | 0.019695 | 0.01946 | 0.019226 | 0.018994 | 0.018764 | 0.018535 | 0.018308 | 0.018083 | 0.017859 | 0.017637 | 0.017417 | 0.017198 | 0.016981 | 0.016766 | 0.016552 | 0.016339 | 0.016129 | 0.015919 | 0.015712 | 0.015506 | 0.015301 | 0.015098 | 0.014897 | 0.014697 | 0.014498 | 0.014301 | 0.014105 | 0.013911 | 0.013719 | 0.013527 | 0.013338 | 0.013149 | 0.012962 | 0.012777 | 0.012593 | 0.01241 | 0.012229 | 0.012049 | 0.01187 | 0.011693 | 0.011517 | 0.011343 | 0.010083 | 0.0086152 | 0.0077551 | 0.0071037 | 0.0065715 | 0.0061197 | 0.005727 | 0.0053802 | 0.0050704 | 0.0047911 | 0.0045375 | 0.0043059 | 0.0040933 | 0.0038974 | 0.0037162 | 0.003548 | 0.0033916 | 0.0032456 | 0.0031091 | 0.0029812 | 0.0028611 | 0.0027482 | 0.0026419 | 0.0025415 | 0.0024468 | 0.0023571 | 0.0022722 | 0.0021917 | 0.0021153 | 0.0020427 | 0.0019736 | 0.0019078 | 0.0018452 | 0.0017855 | 0.0017284 | 0.001674 | 0.0016219 | 0.0015721 | 0.0015244 | 0.0014788 | 0.001435 | 0.0013931 | 0.0013528 | 0.0013141 | 0.001277 | 0.0012413 | 0.00079914 | 0.00051902 | 0.00035942 | 0.00025002 | 0.00017071 | 0.00011221 | 6.9292e-05 | 3.8637e-05 | 1.7965e-05 | 5.6214e-06 | 3.5706e-07 | 0 | 0 | 0 | 0 | 0 | 0 | 0 | 0 | 0 | 0 | 0 | 0 | 0 | 0 | 0 | 0 | 0 | 0 | 0 | 0 | 0 | 0 | 0 | 0 | 0 | 0 | 0 | 0 | 0 | 0 | 0 | 0 | 0 | 0 | 0 | 0 | 0 | 0 | 0 | 0 | 0 | 0 | 0 | 0 | 0 | 0 | 0 | 0 | 0.87996 | 0.011111 | 0.2486
975 | 0 | 0.020654 | 0.020412 | 0.020171 | 0.019932 | 0.019695 | 0.01946 | 0.019227 | 0.018995 | 0.018764 | 0.018536 | 0.018309 | 0.018084 | 0.01786 | 0.017638 | 0.017418 | 0.0172 | 0.016983 | 0.016767 | 0.016553 | 0.016341 | 0.01613 | 0.015921 | 0.015714 | 0.015508 | 0.015303 | 0.0151 | 0.014899 | 0.014699 | 0.0145 | 0.014303 | 0.014108 | 0.013914 | 0.013721 | 0.01353 | 0.01334 | 0.013152 | 0.012965 | 0.012779 | 0.012595 | 0.012413 | 0.012231 | 0.012051 | 0.011873 | 0.011696 | 0.01152 | 0.011345 | 0.010085 | 0.0086173 | 0.0077571 | 0.0071056 | 0.0065732 | 0.0061213 | 0.0057286 | 0.0053817 | 0.0050718 | 0.0047925 | 0.0045388 | 0.0043072 | 0.0040946 | 0.0038986 | 0.0037174 | 0.0035492 | 0.0033927 | 0.0032467 | 0.0031101 | 0.0029822 | 0.0028621 | 0.0027492 | 0.0026428 | 0.0025425 | 0.0024477 | 0.002358 | 0.0022731 | 0.0021925 | 0.0021161 | 0.0020435 | 0.0019744 | 0.0019086 | 0.001846 | 0.0017862 | 0.0017292 | 0.0016747 | 0.0016226 | 0.0015728 | 0.0015251 | 0.0014794 | 0.0014357 | 0.0013937 | 0.0013534 | 0.0013147 | 0.0012776 | 0.0012419 | 0.00079952 | 0.00051928 | 0.0003596 | 0.00025015 | 0.00017079 | 0.00011226 | 6.9327e-05 | 3.8657e-05 | 1.7974e-05 | 5.6243e-06 | 3.5725e-07 | 0 | 0 | 0 | 0 | 0 | 0 | 0 | 0 | 0 | 0 | 0 | 0 | 0 | 0 | 0 | 0 | 0 | 0 | 0 | 0 | 0 | 0 | 0 | 0 | 0 | 0 | 0 | 0 | 0 | 0 | 0 | 0 | 0 | 0 | 0 | 0 | 0 | 0 | 0 | 0 | 0 | 0 | 0 | 0 | 0 | 0 | 0 | 0 | 0.88009 | 0.011098 | 0.2486
980 | 0 | 0.020654 | 0.020412 | 0.020171 | 0.019933 | 0.019696 | 0.019461 | 0.019227 | 0.018995 | 0.018765 | 0.018537 | 0.01831 | 0.018085 | 0.017862 | 0.01764 | 0.01742 | 0.017201 | 0.016984 | 0.016769 | 0.016555 | 0.016343 | 0.016132 | 0.015923 | 0.015715 | 0.015509 | 0.015305 | 0.015102 | 0.014901 | 0.014701 | 0.014502 | 0.014305 | 0.01411 | 0.013916 | 0.013723 | 0.013532 | 0.013342 | 0.013154 | 0.012967 | 0.012782 | 0.012598 | 0.012415 | 0.012234 | 0.012054 | 0.011876 | 0.011698 | 0.011523 | 0.011348 | 0.010088 | 0.0086195 | 0.0077591 | 0.0071074 | 0.006575 | 0.0061229 | 0.0057301 | 0.0053832 | 0.0050733 | 0.0047939 | 0.0045402 | 0.0043085 | 0.0040958 | 0.0038998 | 0.0037185 | 0.0035503 | 0.0033938 | 0.0032477 | 0.0031112 | 0.0029832 | 0.0028631 | 0.0027502 | 0.0026438 | 0.0025434 | 0.0024486 | 0.0023589 | 0.0022739 | 0.0021934 | 0.0021169 | 0.0020443 | 0.0019752 | 0.0019094 | 0.0018467 | 0.0017869 | 0.0017299 | 0.0016754 | 0.0016233 | 0.0015735 | 0.0015258 | 0.0014801 | 0.0014363 | 0.0013943 | 0.001354 | 0.0013154 | 0.0012782 | 0.0012425 | 0.00079991 | 0.00051953 | 0.00035978 | 0.00025027 | 0.00017088 | 0.00011232 | 6.9363e-05 | 3.8678e-05 | 1.7984e-05 | 5.6273e-06 | 3.5744e-07 | 0 | 0 | 0 | 0 | 0 | 0 | 0 | 0 | 0 | 0 | 0 | 0 | 0 | 0 | 0 | 0 | 0 | 0 | 0 | 0 | 0 | 0 | 0 | 0 | 0 | 0 | 0 | 0 | 0 | 0 | 0 | 0 | 0 | 0 | 0 | 0 | 0 | 0 | 0 | 0 | 0 | 0 | 0 | 0 | 0 | 0 | 0 | 0 | 0.88021 | 0.011086 | 0.2486
985 | 0 | 0.020654 | 0.020412 | 0.020172 | 0.019933 | 0.019696 | 0.019461 | 0.019228 | 0.018996 | 0.018766 | 0.018538 | 0.018311 | 0.018086 | 0.017863 | 0.017641 | 0.017421 | 0.017202 | 0.016985 | 0.01677 | 0.016556 | 0.016344 | 0.016134 | 0.015925 | 0.015717 | 0.015511 | 0.015307 | 0.015104 | 0.014903 | 0.014703 | 0.014504 | 0.014307 | 0.014112 | 0.013918 | 0.013726 | 0.013534 | 0.013345 | 0.013157 | 0.01297 | 0.012784 | 0.0126 | 0.012418 | 0.012236 | 0.012057 | 0.011878 | 0.011701 | 0.011525 | 0.011351 | 0.01009 | 0.0086216 | 0.007761 | 0.0071092 | 0.0065767 | 0.0061246 | 0.0057317 | 0.0053847 | 0.0050747 | 0.0047953 | 0.0045415 | 0.0043098 | 0.0040971 | 0.003901 | 0.0037197 | 0.0035515 | 0.0033949 | 0.0032488 | 0.0031122 | 0.0029843 | 0.0028641 | 0.0027511 | 0.0026447 | 0.0025443 | 0.0024495 | 0.0023597 | 0.0022748 | 0.0021942 | 0.0021177 | 0.0020451 | 0.001976 | 0.0019102 | 0.0018475 | 0.0017877 | 0.0017306 | 0.0016761 | 0.001624 | 0.0015742 | 0.0015265 | 0.0014808 | 0.001437 | 0.001395 | 0.0013547 | 0.001316 | 0.0012788 | 0.0012431 | 0.0008003 | 0.00051978 | 0.00035996 | 0.0002504 | 0.00017096 | 0.00011238 | 6.9399e-05 | 3.8698e-05 | 1.7993e-05 | 5.6303e-06 | 3.5763e-07 | 0 | 0 | 0 | 0 | 0 | 0 | 0 | 0 | 0 | 0 | 0 | 0 | 0 | 0 | 0 | 0 | 0 | 0 | 0 | 0 | 0 | 0 | 0 | 0 | 0 | 0 | 0 | 0 | 0 | 0 | 0 | 0 | 0 | 0 | 0 | 0 | 0 | 0 | 0 | 0 | 0 | 0 | 0 | 0 | 0 | 0 | 0 | 0 | 0.88034 | 0.011073 | 0.2486
990 | 0 | 0.020654 | 0.020412 | 0.020172 | 0.019933 | 0.019697 | 0.019462 | 0.019228 | 0.018997 | 0.018767 | 0.018539 | 0.018312 | 0.018087 | 0.017864 | 0.017642 | 0.017422 | 0.017204 | 0.016987 | 0.016772 | 0.016558 | 0.016346 | 0.016135 | 0.015926 | 0.015719 | 0.015513 | 0.015309 | 0.015106 | 0.014905 | 0.014705 | 0.014507 | 0.01431 | 0.014114 | 0.01392 | 0.013728 | 0.013537 | 0.013347 | 0.013159 | 0.012972 | 0.012787 | 0.012603 | 0.01242 | 0.012239 | 0.012059 | 0.011881 | 0.011704 | 0.011528 | 0.011353 | 0.010092 | 0.0086237 | 0.007763 | 0.0071111 | 0.0065784 | 0.0061262 | 0.0057332 | 0.0053862 | 0.0050762 | 0.0047966 | 0.0045428 | 0.004311 | 0.0040983 | 0.0039022 | 0.0037209 | 0.0035526 | 0.003396 | 0.0032499 | 0.0031133 | 0.0029853 | 0.0028651 | 0.0027521 | 0.0026456 | 0.0025452 | 0.0024504 | 0.0023606 | 0.0022756 | 0.0021951 | 0.0021186 | 0.0020459 | 0.0019768 | 0.0019109 | 0.0018482 | 0.0017884 | 0.0017313 | 0.0016768 | 0.0016247 | 0.0015748 | 0.0015271 | 0.0014814 | 0.0014376 | 0.0013956 | 0.0013553 | 0.0013166 | 0.0012794 | 0.0012437 | 0.00080068 | 0.00052004 | 0.00036013 | 0.00025052 | 0.00017105 | 0.00011244 | 6.9434e-05 | 3.8718e-05 | 1.8003e-05 | 5.6333e-06 | 3.5782e-07 | 0 | 0 | 0 | 0 | 0 | 0 | 0 | 0 | 0 | 0 | 0 | 0 | 0 | 0 | 0 | 0 | 0 | 0 | 0 | 0 | 0 | 0 | 0 | 0 | 0 | 0 | 0 | 0 | 0 | 0 | 0 | 0 | 0 | 0 | 0 | 0 | 0 | 0 | 0 | 0 | 0 | 0 | 0 | 0 | 0 | 0 | 0 | 0 | 0.88047 | 0.01106 | 0.2486
995 | 0 | 0.020654 | 0.020412 | 0.020172 | 0.019934 | 0.019697 | 0.019462 | 0.019229 | 0.018997 | 0.018768 | 0.018539 | 0.018313 | 0.018088 | 0.017865 | 0.017643 | 0.017423 | 0.017205 | 0.016988 | 0.016773 | 0.01656 | 0.016348 | 0.016137 | 0.015928 | 0.015721 | 0.015515 | 0.015311 | 0.015108 | 0.014907 | 0.014707 | 0.014509 | 0.014312 | 0.014116 | 0.013923 | 0.01373 | 0.013539 | 0.01335 | 0.013161 | 0.012975 | 0.012789 | 0.012605 | 0.012423 | 0.012242 | 0.012062 | 0.011883 | 0.011706 | 0.011531 | 0.011356 | 0.010095 | 0.0086258 | 0.0077649 | 0.0071129 | 0.0065801 | 0.0061279 | 0.0057348 | 0.0053877 | 0.0050776 | 0.004798 | 0.0045442 | 0.0043123 | 0.0040996 | 0.0039035 | 0.0037221 | 0.0035537 | 0.0033971 | 0.003251 | 0.0031143 | 0.0029863 | 0.0028661 | 0.0027531 | 0.0026466 | 0.0025462 | 0.0024513 | 0.0023615 | 0.0022765 | 0.0021959 | 0.0021194 | 0.0020467 | 0.0019775 | 0.0019117 | 0.001849 | 0.0017892 | 0.0017321 | 0.0016775 | 0.0016254 | 0.0015755 | 0.0015278 | 0.0014821 | 0.0014383 | 0.0013962 | 0.0013559 | 0.0013172 | 0.00128 | 0.0012443 | 0.00080107 | 0.00052029 | 0.00036031 | 0.00025065 | 0.00017114 | 0.00011249 | 6.947e-05 | 3.8738e-05 | 1.8012e-05 | 5.6363e-06 | 3.5801e-07 | 0 | 0 | 0 | 0 | 0 | 0 | 0 | 0 | 0 | 0 | 0 | 0 | 0 | 0 | 0 | 0 | 0 | 0 | 0 | 0 | 0 | 0 | 0 | 0 | 0 | 0 | 0 | 0 | 0 | 0 | 0 | 0 | 0 | 0 | 0 | 0 | 0 | 0 | 0 | 0 | 0 | 0 | 0 | 0 | 0 | 0 | 0 | 0 | 0.8806 | 0.011047 | 0.2486
1000 | 0 | 0.020654 | 0.020412 | 0.020172 | 0.019934 | 0.019697 | 0.019463 | 0.01923 | 0.018998 | 0.018768 | 0.01854 | 0.018314 | 0.018089 | 0.017866 | 0.017645 | 0.017425 | 0.017206 | 0.01699 | 0.016775 | 0.016561 | 0.016349 | 0.016139 | 0.01593 | 0.015723 | 0.015517 | 0.015313 | 0.01511 | 0.014909 | 0.014709 | 0.014511 | 0.014314 | 0.014119 | 0.013925 | 0.013732 | 0.013541 | 0.013352 | 0.013164 | 0.012977 | 0.012792 | 0.012608 | 0.012425 | 0.012244 | 0.012064 | 0.011886 | 0.011709 | 0.011533 | 0.011359 | 0.010097 | 0.008628 | 0.0077669 | 0.0071147 | 0.0065819 | 0.0061295 | 0.0057364 | 0.0053892 | 0.005079 | 0.0047994 | 0.0045455 | 0.0043136 | 0.0041008 | 0.0039047 | 0.0037232 | 0.0035549 | 0.0033982 | 0.003252 | 0.0031154 | 0.0029873 | 0.0028671 | 0.002754 | 0.0026475 | 0.0025471 | 0.0024522 | 0.0023624 | 0.0022774 | 0.0021967 | 0.0021202 | 0.0020475 | 0.0019783 | 0.0019125 | 0.0018497 | 0.0017899 | 0.0017328 | 0.0016782 | 0.0016261 | 0.0015762 | 0.0015285 | 0.0014827 | 0.0014389 | 0.0013969 | 0.0013565 | 0.0013178 | 0.0012806 | 0.0012448 | 0.00080146 | 0.00052055 | 0.00036049 | 0.00025077 | 0.00017122 | 0.00011255 | 6.9506e-05 | 3.8758e-05 | 1.8022e-05 | 5.6393e-06 | 3.582e-07 | 0 | 0 | 0 | 0 | 0 | 0 | 0 | 0 | 0 | 0 | 0 | 0 | 0 | 0 | 0 | 0 | 0 | 0 | 0 | 0 | 0 | 0 | 0 | 0 | 0 | 0 | 0 | 0 | 0 | 0 | 0 | 0 | 0 | 0 | 0 | 0 | 0 | 0 | 0 | 0 | 0 | 0 | 0 | 0 | 0 | 0 | 0 | 0 | 0.88072 | 0.011034 | 0.24861
1005 | 0 | 0.020654 | 0.020412 | 0.020172 | 0.019934 | 0.019698 | 0.019463 | 0.01923 | 0.018999 | 0.018769 | 0.018541 | 0.018315 | 0.01809 | 0.017867 | 0.017646 | 0.017426 | 0.017208 | 0.016991 | 0.016776 | 0.016563 | 0.016351 | 0.016141 | 0.015932 | 0.015725 | 0.015519 | 0.015315 | 0.015112 | 0.014911 | 0.014711 | 0.014513 | 0.014316 | 0.014121 | 0.013927 | 0.013735 | 0.013544 | 0.013354 | 0.013166 | 0.01298 | 0.012794 | 0.01261 | 0.012428 | 0.012247 | 0.012067 | 0.011889 | 0.011712 | 0.011536 | 0.011361 | 0.0101 | 0.0086301 | 0.0077688 | 0.0071165 | 0.0065836 | 0.0061311 | 0.0057379 | 0.0053907 | 0.0050805 | 0.0048008 | 0.0045468 | 0.0043149 | 0.0041021 | 0.0039059 | 0.0037244 | 0.003556 | 0.0033993 | 0.0032531 | 0.0031164 | 0.0029883 | 0.0028681 | 0.002755 | 0.0026485 | 0.002548 | 0.0024531 | 0.0023633 | 0.0022782 | 0.0021976 | 0.002121 | 0.0020483 | 0.0019791 | 0.0019133 | 0.0018505 | 0.0017906 | 0.0017335 | 0.001679 | 0.0016268 | 0.0015769 | 0.0015292 | 0.0014834 | 0.0014396 | 0.0013975 | 0.0013572 | 0.0013184 | 0.0012812 | 0.0012454 | 0.00080185 | 0.0005208 | 0.00036067 | 0.0002509 | 0.00017131 | 0.00011261 | 6.9542e-05 | 3.8778e-05 | 1.8031e-05 | 5.6423e-06 | 3.584e-07 | 0 | 0 | 0 | 0 | 0 | 0 | 0 | 0 | 0 | 0 | 0 | 0 | 0 | 0 | 0 | 0 | 0 | 0 | 0 | 0 | 0 | 0 | 0 | 0 | 0 | 0 | 0 | 0 | 0 | 0 | 0 | 0 | 0 | 0 | 0 | 0 | 0 | 0 | 0 | 0 | 0 | 0 | 0 | 0 | 0 | 0 | 0 | 0 | 0.88085 | 0.011021 | 0.24861
1010 | 0 | 0.020654 | 0.020412 | 0.020173 | 0.019935 | 0.019698 | 0.019464 | 0.019231 | 0.019 | 0.01877 | 0.018542 | 0.018316 | 0.018091 | 0.017868 | 0.017647 | 0.017427 | 0.017209 | 0.016993 | 0.016778 | 0.016564 | 0.016352 | 0.016142 | 0.015933 | 0.015726 | 0.015521 | 0.015317 | 0.015114 | 0.014913 | 0.014713 | 0.014515 | 0.014318 | 0.014123 | 0.013929 | 0.013737 | 0.013546 | 0.013357 | 0.013169 | 0.012982 | 0.012797 | 0.012613 | 0.01243 | 0.012249 | 0.01207 | 0.011891 | 0.011714 | 0.011539 | 0.011364 | 0.010102 | 0.0086322 | 0.0077708 | 0.0071184 | 0.0065853 | 0.0061328 | 0.0057395 | 0.0053922 | 0.0050819 | 0.0048022 | 0.0045482 | 0.0043162 | 0.0041033 | 0.0039071 | 0.0037256 | 0.0035572 | 0.0034004 | 0.0032542 | 0.0031175 | 0.0029894 | 0.0028691 | 0.002756 | 0.0026494 | 0.0025489 | 0.002454 | 0.0023642 | 0.0022791 | 0.0021984 | 0.0021219 | 0.0020491 | 0.0019799 | 0.001914 | 0.0018513 | 0.0017914 | 0.0017343 | 0.0016797 | 0.0016275 | 0.0015776 | 0.0015298 | 0.0014841 | 0.0014402 | 0.0013982 | 0.0013578 | 0.001319 | 0.0012818 | 0.001246 | 0.00080223 | 0.00052105 | 0.00036084 | 0.00025102 | 0.0001714 | 0.00011267 | 6.9578e-05 | 3.8798e-05 | 1.8041e-05 | 5.6453e-06 | 3.5859e-07 | 0 | 0 | 0 | 0 | 0 | 0 | 0 | 0 | 0 | 0 | 0 | 0 | 0 | 0 | 0 | 0 | 0 | 0 | 0 | 0 | 0 | 0 | 0 | 0 | 0 | 0 | 0 | 0 | 0 | 0 | 0 | 0 | 0 | 0 | 0 | 0 | 0 | 0 | 0 | 0 | 0 | 0 | 0 | 0 | 0 | 0 | 0 | 0 | 0.88098 | 0.011009 | 0.24861
1015 | 0 | 0.020654 | 0.020413 | 0.020173 | 0.019935 | 0.019699 | 0.019464 | 0.019231 | 0.019 | 0.018771 | 0.018543 | 0.018317 | 0.018092 | 0.017869 | 0.017648 | 0.017428 | 0.01721 | 0.016994 | 0.016779 | 0.016566 | 0.016354 | 0.016144 | 0.015935 | 0.015728 | 0.015523 | 0.015318 | 0.015116 | 0.014915 | 0.014715 | 0.014517 | 0.014321 | 0.014125 | 0.013932 | 0.013739 | 0.013549 | 0.013359 | 0.013171 | 0.012984 | 0.012799 | 0.012615 | 0.012433 | 0.012252 | 0.012072 | 0.011894 | 0.011717 | 0.011541 | 0.011367 | 0.010105 | 0.0086344 | 0.0077728 | 0.0071202 | 0.006587 | 0.0061344 | 0.0057411 | 0.0053937 | 0.0050834 | 0.0048036 | 0.0045495 | 0.0043175 | 0.0041046 | 0.0039083 | 0.0037268 | 0.0035583 | 0.0034015 | 0.0032553 | 0.0031185 | 0.0029904 | 0.0028701 | 0.0027569 | 0.0026504 | 0.0025498 | 0.0024549 | 0.002365 | 0.0022799 | 0.0021993 | 0.0021227 | 0.0020499 | 0.0019807 | 0.0019148 | 0.001852 | 0.0017921 | 0.001735 | 0.0016804 | 0.0016282 | 0.0015783 | 0.0015305 | 0.0014847 | 0.0014409 | 0.0013988 | 0.0013584 | 0.0013197 | 0.0012824 | 0.0012466 | 0.00080262 | 0.00052131 | 0.00036102 | 0.00025115 | 0.00017148 | 0.00011272 | 6.9613e-05 | 3.8819e-05 | 1.805e-05 | 5.6483e-06 | 3.5878e-07 | 0 | 0 | 0 | 0 | 0 | 0 | 0 | 0 | 0 | 0 | 0 | 0 | 0 | 0 | 0 | 0 | 0 | 0 | 0 | 0 | 0 | 0 | 0 | 0 | 0 | 0 | 0 | 0 | 0 | 0 | 0 | 0 | 0 | 0 | 0 | 0 | 0 | 0 | 0 | 0 | 0 | 0 | 0 | 0 | 0 | 0 | 0 | 0 | 0.8811 | 0.010996 | 0.24861
1020 | 0 | 0.020654 | 0.020413 | 0.020173 | 0.019935 | 0.019699 | 0.019465 | 0.019232 | 0.019001 | 0.018772 | 0.018544 | 0.018318 | 0.018093 | 0.017871 | 0.017649 | 0.01743 | 0.017212 | 0.016995 | 0.016781 | 0.016567 | 0.016356 | 0.016146 | 0.015937 | 0.01573 | 0.015524 | 0.01532 | 0.015118 | 0.014917 | 0.014717 | 0.014519 | 0.014323 | 0.014128 | 0.013934 | 0.013742 | 0.013551 | 0.013361 | 0.013174 | 0.012987 | 0.012802 | 0.012618 | 0.012436 | 0.012255 | 0.012075 | 0.011896 | 0.011719 | 0.011544 | 0.01137 | 0.010107 | 0.0086365 | 0.0077747 | 0.007122 | 0.0065888 | 0.0061361 | 0.0057426 | 0.0053952 | 0.0050848 | 0.004805 | 0.0045509 | 0.0043188 | 0.0041058 | 0.0039095 | 0.0037279 | 0.0035594 | 0.0034026 | 0.0032563 | 0.0031196 | 0.0029914 | 0.0028711 | 0.0027579 | 0.0026513 | 0.0025508 | 0.0024558 | 0.0023659 | 0.0022808 | 0.0022001 | 0.0021235 | 0.0020507 | 0.0019815 | 0.0019156 | 0.0018528 | 0.0017929 | 0.0017357 | 0.0016811 | 0.0016289 | 0.001579 | 0.0015312 | 0.0014854 | 0.0014415 | 0.0013994 | 0.0013591 | 0.0013203 | 0.001283 | 0.0012472 | 0.00080301 | 0.00052156 | 0.0003612 | 0.00025127 | 0.00017157 | 0.00011278 | 6.9649e-05 | 3.8839e-05 | 1.8059e-05 | 5.6513e-06 | 3.5897e-07 | 0 | 0 | 0 | 0 | 0 | 0 | 0 | 0 | 0 | 0 | 0 | 0 | 0 | 0 | 0 | 0 | 0 | 0 | 0 | 0 | 0 | 0 | 0 | 0 | 0 | 0 | 0 | 0 | 0 | 0 | 0 | 0 | 0 | 0 | 0 | 0 | 0 | 0 | 0 | 0 | 0 | 0 | 0 | 0 | 0 | 0 | 0 | 0 | 0.88123 | 0.010983 | 0.24861
1025 | 0 | 0.020654 | 0.020413 | 0.020173 | 0.019936 | 0.0197 | 0.019465 | 0.019233 | 0.019002 | 0.018772 | 0.018545 | 0.018319 | 0.018094 | 0.017872 | 0.017651 | 0.017431 | 0.017213 | 0.016997 | 0.016782 | 0.016569 | 0.016357 | 0.016147 | 0.015939 | 0.015732 | 0.015526 | 0.015322 | 0.01512 | 0.014919 | 0.014719 | 0.014521 | 0.014325 | 0.01413 | 0.013936 | 0.013744 | 0.013553 | 0.013364 | 0.013176 | 0.012989 | 0.012804 | 0.01262 | 0.012438 | 0.012257 | 0.012077 | 0.011899 | 0.011722 | 0.011547 | 0.011372 | 0.010109 | 0.0086386 | 0.0077767 | 0.0071239 | 0.0065905 | 0.0061377 | 0.0057442 | 0.0053967 | 0.0050862 | 0.0048063 | 0.0045522 | 0.0043201 | 0.0041071 | 0.0039107 | 0.0037291 | 0.0035606 | 0.0034037 | 0.0032574 | 0.0031206 | 0.0029924 | 0.0028721 | 0.0027589 | 0.0026523 | 0.0025517 | 0.0024567 | 0.0023668 | 0.0022817 | 0.002201 | 0.0021243 | 0.0020515 | 0.0019823 | 0.0019164 | 0.0018535 | 0.0017936 | 0.0017364 | 0.0016818 | 0.0016296 | 0.0015797 | 0.0015319 | 0.0014861 | 0.0014422 | 0.0014001 | 0.0013597 | 0.0013209 | 0.0012836 | 0.0012478 | 0.0008034 | 0.00052182 | 0.00036138 | 0.0002514 | 0.00017166 | 0.00011284 | 6.9685e-05 | 3.8859e-05 | 1.8069e-05 | 5.6543e-06 | 3.5917e-07 | 0 | 0 | 0 | 0 | 0 | 0 | 0 | 0 | 0 | 0 | 0 | 0 | 0 | 0 | 0 | 0 | 0 | 0 | 0 | 0 | 0 | 0 | 0 | 0 | 0 | 0 | 0 | 0 | 0 | 0 | 0 | 0 | 0 | 0 | 0 | 0 | 0 | 0 | 0 | 0 | 0 | 0 | 0 | 0 | 0 | 0 | 0 | 0 | 0.88136 | 0.01097 | 0.24861
1030 | 0 | 0.020654 | 0.020413 | 0.020174 | 0.019936 | 0.0197 | 0.019466 | 0.019233 | 0.019002 | 0.018773 | 0.018546 | 0.01832 | 0.018095 | 0.017873 | 0.017652 | 0.017432 | 0.017215 | 0.016998 | 0.016784 | 0.016571 | 0.016359 | 0.016149 | 0.015941 | 0.015734 | 0.015528 | 0.015324 | 0.015122 | 0.014921 | 0.014722 | 0.014524 | 0.014327 | 0.014132 | 0.013938 | 0.013746 | 0.013556 | 0.013366 | 0.013178 | 0.012992 | 0.012807 | 0.012623 | 0.012441 | 0.01226 | 0.01208 | 0.011902 | 0.011725 | 0.011549 | 0.011375 | 0.010112 | 0.0086408 | 0.0077786 | 0.0071257 | 0.0065922 | 0.0061394 | 0.0057458 | 0.0053982 | 0.0050877 | 0.0048077 | 0.0045535 | 0.0043214 | 0.0041083 | 0.0039119 | 0.0037303 | 0.0035617 | 0.0034048 | 0.0032585 | 0.0031217 | 0.0029934 | 0.0028731 | 0.0027599 | 0.0026532 | 0.0025526 | 0.0024576 | 0.0023677 | 0.0022825 | 0.0022018 | 0.0021252 | 0.0020523 | 0.0019831 | 0.0019171 | 0.0018543 | 0.0017944 | 0.0017372 | 0.0016825 | 0.0016303 | 0.0015804 | 0.0015325 | 0.0014867 | 0.0014428 | 0.0014007 | 0.0013603 | 0.0013215 | 0.0012842 | 0.0012484 | 0.00080378 | 0.00052207 | 0.00036156 | 0.00025152 | 0.00017174 | 0.0001129 | 6.9721e-05 | 3.8879e-05 | 1.8078e-05 | 5.6573e-06 | 3.5936e-07 | 0 | 0 | 0 | 0 | 0 | 0 | 0 | 0 | 0 | 0 | 0 | 0 | 0 | 0 | 0 | 0 | 0 | 0 | 0 | 0 | 0 | 0 | 0 | 0 | 0 | 0 | 0 | 0 | 0 | 0 | 0 | 0 | 0 | 0 | 0 | 0 | 0 | 0 | 0 | 0 | 0 | 0 | 0 | 0 | 0 | 0 | 0 | 0 | 0.88149 | 0.010957 | 0.24862
1035 | 0 | 0.020654 | 0.020413 | 0.020174 | 0.019936 | 0.0197 | 0.019466 | 0.019234 | 0.019003 | 0.018774 | 0.018546 | 0.018321 | 0.018096 | 0.017874 | 0.017653 | 0.017434 | 0.017216 | 0.017 | 0.016785 | 0.016572 | 0.016361 | 0.016151 | 0.015942 | 0.015735 | 0.01553 | 0.015326 | 0.015124 | 0.014923 | 0.014724 | 0.014526 | 0.014329 | 0.014134 | 0.013941 | 0.013749 | 0.013558 | 0.013369 | 0.013181 | 0.012994 | 0.012809 | 0.012626 | 0.012443 | 0.012262 | 0.012083 | 0.011904 | 0.011727 | 0.011552 | 0.011378 | 0.010114 | 0.0086429 | 0.0077806 | 0.0071275 | 0.006594 | 0.006141 | 0.0057474 | 0.0053997 | 0.0050891 | 0.0048091 | 0.0045549 | 0.0043227 | 0.0041096 | 0.0039131 | 0.0037315 | 0.0035629 | 0.003406 | 0.0032596 | 0.0031227 | 0.0029945 | 0.0028741 | 0.0027608 | 0.0026542 | 0.0025535 | 0.0024585 | 0.0023686 | 0.0022834 | 0.0022026 | 0.002126 | 0.0020531 | 0.0019839 | 0.0019179 | 0.0018551 | 0.0017951 | 0.0017379 | 0.0016833 | 0.001631 | 0.001581 | 0.0015332 | 0.0014874 | 0.0014435 | 0.0014014 | 0.0013609 | 0.0013221 | 0.0012849 | 0.001249 | 0.00080417 | 0.00052233 | 0.00036174 | 0.00025165 | 0.00017183 | 0.00011295 | 6.9757e-05 | 3.8899e-05 | 1.8088e-05 | 5.6603e-06 | 3.5955e-07 | 0 | 0 | 0 | 0 | 0 | 0 | 0 | 0 | 0 | 0 | 0 | 0 | 0 | 0 | 0 | 0 | 0 | 0 | 0 | 0 | 0 | 0 | 0 | 0 | 0 | 0 | 0 | 0 | 0 | 0 | 0 | 0 | 0 | 0 | 0 | 0 | 0 | 0 | 0 | 0 | 0 | 0 | 0 | 0 | 0 | 0 | 0 | 0 | 0.88161 | 0.010944 | 0.24862
1040 | 0 | 0.020654 | 0.020413 | 0.020174 | 0.019937 | 0.019701 | 0.019467 | 0.019234 | 0.019004 | 0.018775 | 0.018547 | 0.018322 | 0.018098 | 0.017875 | 0.017654 | 0.017435 | 0.017217 | 0.017001 | 0.016787 | 0.016574 | 0.016362 | 0.016152 | 0.015944 | 0.015737 | 0.015532 | 0.015328 | 0.015126 | 0.014925 | 0.014726 | 0.014528 | 0.014331 | 0.014137 | 0.013943 | 0.013751 | 0.01356 | 0.013371 | 0.013183 | 0.012997 | 0.012812 | 0.012628 | 0.012446 | 0.012265 | 0.012085 | 0.011907 | 0.01173 | 0.011555 | 0.01138 | 0.010117 | 0.008645 | 0.0077826 | 0.0071294 | 0.0065957 | 0.0061427 | 0.0057489 | 0.0054012 | 0.0050906 | 0.0048105 | 0.0045562 | 0.004324 | 0.0041108 | 0.0039144 | 0.0037326 | 0.003564 | 0.0034071 | 0.0032607 | 0.0031238 | 0.0029955 | 0.0028751 | 0.0027618 | 0.0026551 | 0.0025545 | 0.0024594 | 0.0023694 | 0.0022843 | 0.0022035 | 0.0021268 | 0.002054 | 0.0019847 | 0.0019187 | 0.0018558 | 0.0017959 | 0.0017386 | 0.001684 | 0.0016317 | 0.0015817 | 0.0015339 | 0.0014881 | 0.0014441 | 0.001402 | 0.0013616 | 0.0013228 | 0.0012855 | 0.0012496 | 0.00080456 | 0.00052258 | 0.00036192 | 0.00025177 | 0.00017192 | 0.00011301 | 6.9793e-05 | 3.892e-05 | 1.8097e-05 | 5.6633e-06 | 3.5974e-07 | 0 | 0 | 0 | 0 | 0 | 0 | 0 | 0 | 0 | 0 | 0 | 0 | 0 | 0 | 0 | 0 | 0 | 0 | 0 | 0 | 0 | 0 | 0 | 0 | 0 | 0 | 0 | 0 | 0 | 0 | 0 | 0 | 0 | 0 | 0 | 0 | 0 | 0 | 0 | 0 | 0 | 0 | 0 | 0 | 0 | 0 | 0 | 0 | 0.88174 | 0.010932 | 0.24862
1045 | 0 | 0.020654 | 0.020413 | 0.020174 | 0.019937 | 0.019701 | 0.019467 | 0.019235 | 0.019004 | 0.018775 | 0.018548 | 0.018323 | 0.018099 | 0.017876 | 0.017655 | 0.017436 | 0.017219 | 0.017003 | 0.016788 | 0.016575 | 0.016364 | 0.016154 | 0.015946 | 0.015739 | 0.015534 | 0.01533 | 0.015128 | 0.014927 | 0.014728 | 0.01453 | 0.014334 | 0.014139 | 0.013945 | 0.013753 | 0.013563 | 0.013373 | 0.013186 | 0.012999 | 0.012814 | 0.012631 | 0.012448 | 0.012267 | 0.012088 | 0.01191 | 0.011733 | 0.011557 | 0.011383 | 0.010119 | 0.0086472 | 0.0077845 | 0.0071312 | 0.0065974 | 0.0061443 | 0.0057505 | 0.0054027 | 0.005092 | 0.0048119 | 0.0045576 | 0.0043253 | 0.0041121 | 0.0039156 | 0.0037338 | 0.0035651 | 0.0034082 | 0.0032617 | 0.0031248 | 0.0029965 | 0.0028761 | 0.0027628 | 0.0026561 | 0.0025554 | 0.0024603 | 0.0023703 | 0.0022851 | 0.0022043 | 0.0021276 | 0.0020548 | 0.0019854 | 0.0019195 | 0.0018566 | 0.0017966 | 0.0017394 | 0.0016847 | 0.0016324 | 0.0015824 | 0.0015346 | 0.0014887 | 0.0014448 | 0.0014026 | 0.0013622 | 0.0013234 | 0.0012861 | 0.0012502 | 0.00080495 | 0.00052284 | 0.00036209 | 0.0002519 | 0.000172 | 0.00011307 | 6.9829e-05 | 3.894e-05 | 1.8107e-05 | 5.6663e-06 | 3.5994e-07 | 0 | 0 | 0 | 0 | 0 | 0 | 0 | 0 | 0 | 0 | 0 | 0 | 0 | 0 | 0 | 0 | 0 | 0 | 0 | 0 | 0 | 0 | 0 | 0 | 0 | 0 | 0 | 0 | 0 | 0 | 0 | 0 | 0 | 0 | 0 | 0 | 0 | 0 | 0 | 0 | 0 | 0 | 0 | 0 | 0 | 0 | 0 | 0 | 0.88187 | 0.010919 | 0.24862
1050 | 0 | 0.020654 | 0.020413 | 0.020174 | 0.019937 | 0.019702 | 0.019468 | 0.019236 | 0.019005 | 0.018776 | 0.018549 | 0.018324 | 0.0181 | 0.017877 | 0.017657 | 0.017437 | 0.01722 | 0.017004 | 0.01679 | 0.016577 | 0.016366 | 0.016156 | 0.015948 | 0.015741 | 0.015536 | 0.015332 | 0.01513 | 0.014929 | 0.01473 | 0.014532 | 0.014336 | 0.014141 | 0.013948 | 0.013756 | 0.013565 | 0.013376 | 0.013188 | 0.013002 | 0.012817 | 0.012633 | 0.012451 | 0.01227 | 0.01209 | 0.011912 | 0.011735 | 0.01156 | 0.011386 | 0.010122 | 0.0086493 | 0.0077865 | 0.007133 | 0.0065992 | 0.0061459 | 0.0057521 | 0.0054042 | 0.0050935 | 0.0048133 | 0.0045589 | 0.0043266 | 0.0041133 | 0.0039168 | 0.003735 | 0.0035663 | 0.0034093 | 0.0032628 | 0.0031259 | 0.0029975 | 0.002877 | 0.0027637 | 0.002657 | 0.0025563 | 0.0024612 | 0.0023712 | 0.002286 | 0.0022052 | 0.0021285 | 0.0020556 | 0.0019862 | 0.0019202 | 0.0018573 | 0.0017973 | 0.0017401 | 0.0016854 | 0.0016331 | 0.0015831 | 0.0015352 | 0.0014894 | 0.0014454 | 0.0014033 | 0.0013628 | 0.001324 | 0.0012867 | 0.0012508 | 0.00080534 | 0.00052309 | 0.00036227 | 0.00025202 | 0.00017209 | 0.00011313 | 6.9865e-05 | 3.896e-05 | 1.8116e-05 | 5.6693e-06 | 3.6013e-07 | 0 | 0 | 0 | 0 | 0 | 0 | 0 | 0 | 0 | 0 | 0 | 0 | 0 | 0 | 0 | 0 | 0 | 0 | 0 | 0 | 0 | 0 | 0 | 0 | 0 | 0 | 0 | 0 | 0 | 0 | 0 | 0 | 0 | 0 | 0 | 0 | 0 | 0 | 0 | 0 | 0 | 0 | 0 | 0 | 0 | 0 | 0 | 0 | 0.882 | 0.010906 | 0.24862
1055 | 0 | 0.020654 | 0.020413 | 0.020175 | 0.019937 | 0.019702 | 0.019468 | 0.019236 | 0.019006 | 0.018777 | 0.01855 | 0.018324 | 0.018101 | 0.017878 | 0.017658 | 0.017439 | 0.017221 | 0.017005 | 0.016791 | 0.016578 | 0.016367 | 0.016157 | 0.015949 | 0.015743 | 0.015538 | 0.015334 | 0.015132 | 0.014931 | 0.014732 | 0.014534 | 0.014338 | 0.014143 | 0.01395 | 0.013758 | 0.013567 | 0.013378 | 0.01319 | 0.013004 | 0.012819 | 0.012636 | 0.012453 | 0.012273 | 0.012093 | 0.011915 | 0.011738 | 0.011563 | 0.011388 | 0.010124 | 0.0086514 | 0.0077885 | 0.0071349 | 0.0066009 | 0.0061476 | 0.0057536 | 0.0054057 | 0.0050949 | 0.0048147 | 0.0045602 | 0.0043279 | 0.0041146 | 0.003918 | 0.0037362 | 0.0035674 | 0.0034104 | 0.0032639 | 0.0031269 | 0.0029986 | 0.002878 | 0.0027647 | 0.002658 | 0.0025572 | 0.0024621 | 0.0023721 | 0.0022869 | 0.002206 | 0.0021293 | 0.0020564 | 0.001987 | 0.001921 | 0.0018581 | 0.0017981 | 0.0017408 | 0.0016861 | 0.0016338 | 0.0015838 | 0.0015359 | 0.00149 | 0.0014461 | 0.0014039 | 0.0013635 | 0.0013246 | 0.0012873 | 0.0012514 | 0.00080573 | 0.00052335 | 0.00036245 | 0.00025215 | 0.00017218 | 0.00011318 | 6.9901e-05 | 3.898e-05 | 1.8126e-05 | 5.6723e-06 | 3.6032e-07 | 0 | 0 | 0 | 0 | 0 | 0 | 0 | 0 | 0 | 0 | 0 | 0 | 0 | 0 | 0 | 0 | 0 | 0 | 0 | 0 | 0 | 0 | 0 | 0 | 0 | 0 | 0 | 0 | 0 | 0 | 0 | 0 | 0 | 0 | 0 | 0 | 0 | 0 | 0 | 0 | 0 | 0 | 0 | 0 | 0 | 0 | 0 | 0 | 0.88212 | 0.010893 | 0.24862
1060 | 0 | 0.020654 | 0.020413 | 0.020175 | 0.019938 | 0.019702 | 0.019469 | 0.019237 | 0.019007 | 0.018778 | 0.018551 | 0.018325 | 0.018102 | 0.01788 | 0.017659 | 0.01744 | 0.017223 | 0.017007 | 0.016793 | 0.01658 | 0.016369 | 0.016159 | 0.015951 | 0.015745 | 0.015539 | 0.015336 | 0.015134 | 0.014933 | 0.014734 | 0.014536 | 0.01434 | 0.014145 | 0.013952 | 0.01376 | 0.01357 | 0.013381 | 0.013193 | 0.013007 | 0.012822 | 0.012638 | 0.012456 | 0.012275 | 0.012096 | 0.011917 | 0.011741 | 0.011565 | 0.011391 | 0.010127 | 0.0086536 | 0.0077904 | 0.0071367 | 0.0066026 | 0.0061492 | 0.0057552 | 0.0054072 | 0.0050964 | 0.0048161 | 0.0045616 | 0.0043292 | 0.0041158 | 0.0039192 | 0.0037373 | 0.0035686 | 0.0034115 | 0.003265 | 0.003128 | 0.0029996 | 0.002879 | 0.0027657 | 0.0026589 | 0.0025582 | 0.002463 | 0.002373 | 0.0022877 | 0.0022069 | 0.0021301 | 0.0020572 | 0.0019878 | 0.0019218 | 0.0018589 | 0.0017988 | 0.0017416 | 0.0016868 | 0.0016345 | 0.0015845 | 0.0015366 | 0.0014907 | 0.0014467 | 0.0014046 | 0.0013641 | 0.0013252 | 0.0012879 | 0.001252 | 0.00080612 | 0.00052361 | 0.00036263 | 0.00025228 | 0.00017226 | 0.00011324 | 6.9937e-05 | 3.9001e-05 | 1.8136e-05 | 5.6753e-06 | 3.6051e-07 | 0 | 0 | 0 | 0 | 0 | 0 | 0 | 0 | 0 | 0 | 0 | 0 | 0 | 0 | 0 | 0 | 0 | 0 | 0 | 0 | 0 | 0 | 0 | 0 | 0 | 0 | 0 | 0 | 0 | 0 | 0 | 0 | 0 | 0 | 0 | 0 | 0 | 0 | 0 | 0 | 0 | 0 | 0 | 0 | 0 | 0 | 0 | 0 | 0.88225 | 0.01088 | 0.24862
1065 | 0 | 0.020654 | 0.020414 | 0.020175 | 0.019938 | 0.019703 | 0.019469 | 0.019237 | 0.019007 | 0.018779 | 0.018552 | 0.018326 | 0.018103 | 0.017881 | 0.01766 | 0.017441 | 0.017224 | 0.017008 | 0.016794 | 0.016581 | 0.01637 | 0.016161 | 0.015953 | 0.015746 | 0.015541 | 0.015338 | 0.015136 | 0.014935 | 0.014736 | 0.014539 | 0.014342 | 0.014148 | 0.013954 | 0.013762 | 0.013572 | 0.013383 | 0.013195 | 0.013009 | 0.012824 | 0.012641 | 0.012458 | 0.012278 | 0.012098 | 0.01192 | 0.011743 | 0.011568 | 0.011394 | 0.010129 | 0.0086557 | 0.0077924 | 0.0071386 | 0.0066044 | 0.0061509 | 0.0057568 | 0.0054087 | 0.0050978 | 0.0048175 | 0.0045629 | 0.0043304 | 0.0041171 | 0.0039204 | 0.0037385 | 0.0035697 | 0.0034126 | 0.0032661 | 0.003129 | 0.0030006 | 0.00288 | 0.0027667 | 0.0026599 | 0.0025591 | 0.0024639 | 0.0023739 | 0.0022886 | 0.0022077 | 0.0021309 | 0.002058 | 0.0019886 | 0.0019226 | 0.0018596 | 0.0017996 | 0.0017423 | 0.0016876 | 0.0016352 | 0.0015852 | 0.0015373 | 0.0014914 | 0.0014474 | 0.0014052 | 0.0013647 | 0.0013258 | 0.0012885 | 0.0012526 | 0.00080651 | 0.00052386 | 0.00036281 | 0.0002524 | 0.00017235 | 0.0001133 | 6.9973e-05 | 3.9021e-05 | 1.8145e-05 | 5.6783e-06 | 3.6071e-07 | 0 | 0 | 0 | 0 | 0 | 0 | 0 | 0 | 0 | 0 | 0 | 0 | 0 | 0 | 0 | 0 | 0 | 0 | 0 | 0 | 0 | 0 | 0 | 0 | 0 | 0 | 0 | 0 | 0 | 0 | 0 | 0 | 0 | 0 | 0 | 0 | 0 | 0 | 0 | 0 | 0 | 0 | 0 | 0 | 0 | 0 | 0 | 0 | 0.88238 | 0.010867 | 0.24863
1070 | 0 | 0.020654 | 0.020414 | 0.020175 | 0.019938 | 0.019703 | 0.01947 | 0.019238 | 0.019008 | 0.018779 | 0.018553 | 0.018327 | 0.018104 | 0.017882 | 0.017661 | 0.017443 | 0.017225 | 0.01701 | 0.016796 | 0.016583 | 0.016372 | 0.016163 | 0.015955 | 0.015748 | 0.015543 | 0.01534 | 0.015138 | 0.014937 | 0.014738 | 0.014541 | 0.014345 | 0.01415 | 0.013957 | 0.013765 | 0.013574 | 0.013385 | 0.013198 | 0.013012 | 0.012827 | 0.012643 | 0.012461 | 0.01228 | 0.012101 | 0.011923 | 0.011746 | 0.011571 | 0.011396 | 0.010131 | 0.0086578 | 0.0077943 | 0.0071404 | 0.0066061 | 0.0061525 | 0.0057584 | 0.0054103 | 0.0050992 | 0.0048189 | 0.0045643 | 0.0043317 | 0.0041183 | 0.0039216 | 0.0037397 | 0.0035709 | 0.0034137 | 0.0032671 | 0.0031301 | 0.0030016 | 0.002881 | 0.0027676 | 0.0026608 | 0.00256 | 0.0024648 | 0.0023748 | 0.0022894 | 0.0022086 | 0.0021318 | 0.0020588 | 0.0019894 | 0.0019233 | 0.0018604 | 0.0018003 | 0.001743 | 0.0016883 | 0.0016359 | 0.0015859 | 0.0015379 | 0.001492 | 0.001448 | 0.0014058 | 0.0013653 | 0.0013265 | 0.0012891 | 0.0012532 | 0.0008069 | 0.00052412 | 0.00036299 | 0.00025253 | 0.00017244 | 0.00011336 | 7.0009e-05 | 3.9041e-05 | 1.8155e-05 | 5.6813e-06 | 3.609e-07 | 0 | 0 | 0 | 0 | 0 | 0 | 0 | 0 | 0 | 0 | 0 | 0 | 0 | 0 | 0 | 0 | 0 | 0 | 0 | 0 | 0 | 0 | 0 | 0 | 0 | 0 | 0 | 0 | 0 | 0 | 0 | 0 | 0 | 0 | 0 | 0 | 0 | 0 | 0 | 0 | 0 | 0 | 0 | 0 | 0 | 0 | 0 | 0 | 0.88251 | 0.010855 | 0.24863
1075 | 0 | 0.020654 | 0.020414 | 0.020175 | 0.019939 | 0.019704 | 0.01947 | 0.019239 | 0.019009 | 0.01878 | 0.018553 | 0.018328 | 0.018105 | 0.017883 | 0.017663 | 0.017444 | 0.017227 | 0.017011 | 0.016797 | 0.016585 | 0.016374 | 0.016164 | 0.015956 | 0.01575 | 0.015545 | 0.015342 | 0.01514 | 0.014939 | 0.01474 | 0.014543 | 0.014347 | 0.014152 | 0.013959 | 0.013767 | 0.013577 | 0.013388 | 0.0132 | 0.013014 | 0.012829 | 0.012646 | 0.012464 | 0.012283 | 0.012103 | 0.011925 | 0.011749 | 0.011573 | 0.011399 | 0.010134 | 0.00866 | 0.0077963 | 0.0071422 | 0.0066078 | 0.0061542 | 0.0057599 | 0.0054118 | 0.0051007 | 0.0048202 | 0.0045656 | 0.004333 | 0.0041196 | 0.0039229 | 0.0037409 | 0.003572 | 0.0034148 | 0.0032682 | 0.0031311 | 0.0030027 | 0.002882 | 0.0027686 | 0.0026618 | 0.002561 | 0.0024657 | 0.0023756 | 0.0022903 | 0.0022094 | 0.0021326 | 0.0020596 | 0.0019902 | 0.0019241 | 0.0018611 | 0.0018011 | 0.0017438 | 0.001689 | 0.0016366 | 0.0015866 | 0.0015386 | 0.0014927 | 0.0014487 | 0.0014065 | 0.001366 | 0.0013271 | 0.0012897 | 0.0012538 | 0.00080729 | 0.00052437 | 0.00036317 | 0.00025265 | 0.00017252 | 0.00011341 | 7.0045e-05 | 3.9061e-05 | 1.8164e-05 | 5.6843e-06 | 3.6109e-07 | 0 | 0 | 0 | 0 | 0 | 0 | 0 | 0 | 0 | 0 | 0 | 0 | 0 | 0 | 0 | 0 | 0 | 0 | 0 | 0 | 0 | 0 | 0 | 0 | 0 | 0 | 0 | 0 | 0 | 0 | 0 | 0 | 0 | 0 | 0 | 0 | 0 | 0 | 0 | 0 | 0 | 0 | 0 | 0 | 0 | 0 | 0 | 0 | 0.88263 | 0.010842 | 0.24863
1080 | 0 | 0.020654 | 0.020414 | 0.020176 | 0.019939 | 0.019704 | 0.019471 | 0.019239 | 0.019009 | 0.018781 | 0.018554 | 0.018329 | 0.018106 | 0.017884 | 0.017664 | 0.017445 | 0.017228 | 0.017013 | 0.016799 | 0.016586 | 0.016375 | 0.016166 | 0.015958 | 0.015752 | 0.015547 | 0.015344 | 0.015142 | 0.014941 | 0.014742 | 0.014545 | 0.014349 | 0.014154 | 0.013961 | 0.013769 | 0.013579 | 0.01339 | 0.013203 | 0.013016 | 0.012832 | 0.012648 | 0.012466 | 0.012285 | 0.012106 | 0.011928 | 0.011751 | 0.011576 | 0.011402 | 0.010136 | 0.0086621 | 0.0077983 | 0.0071441 | 0.0066096 | 0.0061558 | 0.0057615 | 0.0054133 | 0.0051021 | 0.0048216 | 0.004567 | 0.0043343 | 0.0041208 | 0.0039241 | 0.0037421 | 0.0035731 | 0.003416 | 0.0032693 | 0.0031322 | 0.0030037 | 0.002883 | 0.0027696 | 0.0026627 | 0.0025619 | 0.0024666 | 0.0023765 | 0.0022912 | 0.0022103 | 0.0021334 | 0.0020604 | 0.001991 | 0.0019249 | 0.0018619 | 0.0018018 | 0.0017445 | 0.0016897 | 0.0016373 | 0.0015873 | 0.0015393 | 0.0014934 | 0.0014494 | 0.0014071 | 0.0013666 | 0.0013277 | 0.0012903 | 0.0012544 | 0.00080768 | 0.00052463 | 0.00036335 | 0.00025278 | 0.00017261 | 0.00011347 | 7.0081e-05 | 3.9082e-05 | 1.8174e-05 | 5.6873e-06 | 3.6129e-07 | 0 | 0 | 0 | 0 | 0 | 0 | 0 | 0 | 0 | 0 | 0 | 0 | 0 | 0 | 0 | 0 | 0 | 0 | 0 | 0 | 0 | 0 | 0 | 0 | 0 | 0 | 0 | 0 | 0 | 0 | 0 | 0 | 0 | 0 | 0 | 0 | 0 | 0 | 0 | 0 | 0 | 0 | 0 | 0 | 0 | 0 | 0 | 0 | 0.88276 | 0.010829 | 0.24863
1085 | 0 | 0.020654 | 0.020414 | 0.020176 | 0.019939 | 0.019705 | 0.019471 | 0.01924 | 0.01901 | 0.018782 | 0.018555 | 0.01833 | 0.018107 | 0.017885 | 0.017665 | 0.017446 | 0.017229 | 0.017014 | 0.0168 | 0.016588 | 0.016377 | 0.016168 | 0.01596 | 0.015754 | 0.015549 | 0.015346 | 0.015144 | 0.014943 | 0.014745 | 0.014547 | 0.014351 | 0.014157 | 0.013963 | 0.013772 | 0.013581 | 0.013393 | 0.013205 | 0.013019 | 0.012834 | 0.012651 | 0.012469 | 0.012288 | 0.012109 | 0.011931 | 0.011754 | 0.011579 | 0.011405 | 0.010139 | 0.0086642 | 0.0078002 | 0.0071459 | 0.0066113 | 0.0061575 | 0.0057631 | 0.0054148 | 0.0051036 | 0.004823 | 0.0045683 | 0.0043356 | 0.0041221 | 0.0039253 | 0.0037432 | 0.0035743 | 0.0034171 | 0.0032704 | 0.0031332 | 0.0030047 | 0.002884 | 0.0027706 | 0.0026637 | 0.0025628 | 0.0024675 | 0.0023774 | 0.002292 | 0.0022111 | 0.0021343 | 0.0020612 | 0.0019918 | 0.0019257 | 0.0018627 | 0.0018026 | 0.0017452 | 0.0016904 | 0.0016381 | 0.0015879 | 0.00154 | 0.001494 | 0.00145 | 0.0014078 | 0.0013672 | 0.0013283 | 0.0012909 | 0.001255 | 0.00080807 | 0.00052489 | 0.00036353 | 0.00025291 | 0.0001727 | 0.00011353 | 7.0117e-05 | 3.9102e-05 | 1.8183e-05 | 5.6904e-06 | 3.6148e-07 | 0 | 0 | 0 | 0 | 0 | 0 | 0 | 0 | 0 | 0 | 0 | 0 | 0 | 0 | 0 | 0 | 0 | 0 | 0 | 0 | 0 | 0 | 0 | 0 | 0 | 0 | 0 | 0 | 0 | 0 | 0 | 0 | 0 | 0 | 0 | 0 | 0 | 0 | 0 | 0 | 0 | 0 | 0 | 0 | 0 | 0 | 0 | 0 | 0.88289 | 0.010816 | 0.24863
1090 | 0 | 0.020654 | 0.020414 | 0.020176 | 0.01994 | 0.019705 | 0.019472 | 0.01924 | 0.019011 | 0.018783 | 0.018556 | 0.018331 | 0.018108 | 0.017886 | 0.017666 | 0.017448 | 0.017231 | 0.017015 | 0.016802 | 0.016589 | 0.016379 | 0.016169 | 0.015962 | 0.015755 | 0.015551 | 0.015347 | 0.015146 | 0.014945 | 0.014747 | 0.014549 | 0.014353 | 0.014159 | 0.013966 | 0.013774 | 0.013584 | 0.013395 | 0.013207 | 0.013021 | 0.012837 | 0.012653 | 0.012471 | 0.012291 | 0.012111 | 0.011933 | 0.011757 | 0.011581 | 0.011407 | 0.010141 | 0.0086664 | 0.0078022 | 0.0071477 | 0.006613 | 0.0061591 | 0.0057646 | 0.0054163 | 0.005105 | 0.0048244 | 0.0045696 | 0.0043369 | 0.0041234 | 0.0039265 | 0.0037444 | 0.0035754 | 0.0034182 | 0.0032715 | 0.0031343 | 0.0030057 | 0.002885 | 0.0027715 | 0.0026646 | 0.0025637 | 0.0024684 | 0.0023783 | 0.0022929 | 0.002212 | 0.0021351 | 0.0020621 | 0.0019926 | 0.0019265 | 0.0018634 | 0.0018033 | 0.0017459 | 0.0016911 | 0.0016388 | 0.0015886 | 0.0015407 | 0.0014947 | 0.0014507 | 0.0014084 | 0.0013679 | 0.0013289 | 0.0012915 | 0.0012556 | 0.00080846 | 0.00052514 | 0.00036371 | 0.00025303 | 0.00017278 | 0.00011359 | 7.0153e-05 | 3.9122e-05 | 1.8193e-05 | 5.6934e-06 | 3.6168e-07 | 0 | 0 | 0 | 0 | 0 | 0 | 0 | 0 | 0 | 0 | 0 | 0 | 0 | 0 | 0 | 0 | 0 | 0 | 0 | 0 | 0 | 0 | 0 | 0 | 0 | 0 | 0 | 0 | 0 | 0 | 0 | 0 | 0 | 0 | 0 | 0 | 0 | 0 | 0 | 0 | 0 | 0 | 0 | 0 | 0 | 0 | 0 | 0 | 0.88302 | 0.010803 | 0.24863
1095 | 0 | 0.020654 | 0.020414 | 0.020176 | 0.01994 | 0.019705 | 0.019472 | 0.019241 | 0.019011 | 0.018783 | 0.018557 | 0.018332 | 0.018109 | 0.017887 | 0.017667 | 0.017449 | 0.017232 | 0.017017 | 0.016803 | 0.016591 | 0.01638 | 0.016171 | 0.015963 | 0.015757 | 0.015553 | 0.015349 | 0.015148 | 0.014947 | 0.014749 | 0.014551 | 0.014355 | 0.014161 | 0.013968 | 0.013776 | 0.013586 | 0.013397 | 0.01321 | 0.013024 | 0.012839 | 0.012656 | 0.012474 | 0.012293 | 0.012114 | 0.011936 | 0.011759 | 0.011584 | 0.01141 | 0.010144 | 0.0086685 | 0.0078042 | 0.0071496 | 0.0066148 | 0.0061608 | 0.0057662 | 0.0054178 | 0.0051065 | 0.0048258 | 0.004571 | 0.0043382 | 0.0041246 | 0.0039277 | 0.0037456 | 0.0035766 | 0.0034193 | 0.0032726 | 0.0031353 | 0.0030068 | 0.002886 | 0.0027725 | 0.0026656 | 0.0025647 | 0.0024694 | 0.0023792 | 0.0022938 | 0.0022128 | 0.0021359 | 0.0020629 | 0.0019934 | 0.0019272 | 0.0018642 | 0.0018041 | 0.0017467 | 0.0016919 | 0.0016395 | 0.0015893 | 0.0015413 | 0.0014954 | 0.0014513 | 0.0014091 | 0.0013685 | 0.0013296 | 0.0012922 | 0.0012562 | 0.00080885 | 0.0005254 | 0.00036389 | 0.00025316 | 0.00017287 | 0.00011365 | 7.0189e-05 | 3.9143e-05 | 1.8202e-05 | 5.6964e-06 | 3.6187e-07 | 0 | 0 | 0 | 0 | 0 | 0 | 0 | 0 | 0 | 0 | 0 | 0 | 0 | 0 | 0 | 0 | 0 | 0 | 0 | 0 | 0 | 0 | 0 | 0 | 0 | 0 | 0 | 0 | 0 | 0 | 0 | 0 | 0 | 0 | 0 | 0 | 0 | 0 | 0 | 0 | 0 | 0 | 0 | 0 | 0 | 0 | 0 | 0 | 0.88314 | 0.01079 | 0.24864
1100 | 0 | 0.020654 | 0.020414 | 0.020176 | 0.01994 | 0.019706 | 0.019473 | 0.019242 | 0.019012 | 0.018784 | 0.018558 | 0.018333 | 0.01811 | 0.017889 | 0.017669 | 0.01745 | 0.017234 | 0.017018 | 0.016805 | 0.016592 | 0.016382 | 0.016173 | 0.015965 | 0.015759 | 0.015554 | 0.015351 | 0.01515 | 0.01495 | 0.014751 | 0.014554 | 0.014358 | 0.014163 | 0.01397 | 0.013779 | 0.013589 | 0.0134 | 0.013212 | 0.013026 | 0.012842 | 0.012658 | 0.012476 | 0.012296 | 0.012116 | 0.011939 | 0.011762 | 0.011587 | 0.011413 | 0.010146 | 0.0086707 | 0.0078061 | 0.0071514 | 0.0066165 | 0.0061624 | 0.0057678 | 0.0054193 | 0.0051079 | 0.0048272 | 0.0045723 | 0.0043395 | 0.0041259 | 0.0039289 | 0.0037468 | 0.0035777 | 0.0034204 | 0.0032736 | 0.0031364 | 0.0030078 | 0.002887 | 0.0027735 | 0.0026665 | 0.0025656 | 0.0024703 | 0.0023801 | 0.0022946 | 0.0022136 | 0.0021368 | 0.0020637 | 0.0019942 | 0.001928 | 0.001865 | 0.0018048 | 0.0017474 | 0.0016926 | 0.0016402 | 0.00159 | 0.001542 | 0.001496 | 0.001452 | 0.0014097 | 0.0013691 | 0.0013302 | 0.0012928 | 0.0012568 | 0.00080924 | 0.00052566 | 0.00036407 | 0.00025329 | 0.00017296 | 0.0001137 | 7.0225e-05 | 3.9163e-05 | 1.8212e-05 | 5.6994e-06 | 3.6206e-07 | 0 | 0 | 0 | 0 | 0 | 0 | 0 | 0 | 0 | 0 | 0 | 0 | 0 | 0 | 0 | 0 | 0 | 0 | 0 | 0 | 0 | 0 | 0 | 0 | 0 | 0 | 0 | 0 | 0 | 0 | 0 | 0 | 0 | 0 | 0 | 0 | 0 | 0 | 0 | 0 | 0 | 0 | 0 | 0 | 0 | 0 | 0 | 0 | 0.88327 | 0.010777 | 0.24864
1105 | 0 | 0.020654 | 0.020414 | 0.020177 | 0.019941 | 0.019706 | 0.019473 | 0.019242 | 0.019013 | 0.018785 | 0.018559 | 0.018334 | 0.018111 | 0.01789 | 0.01767 | 0.017452 | 0.017235 | 0.01702 | 0.016806 | 0.016594 | 0.016383 | 0.016174 | 0.015967 | 0.015761 | 0.015556 | 0.015353 | 0.015152 | 0.014952 | 0.014753 | 0.014556 | 0.01436 | 0.014165 | 0.013973 | 0.013781 | 0.013591 | 0.013402 | 0.013215 | 0.013029 | 0.012844 | 0.012661 | 0.012479 | 0.012298 | 0.012119 | 0.011941 | 0.011765 | 0.011589 | 0.011415 | 0.010149 | 0.0086728 | 0.0078081 | 0.0071533 | 0.0066183 | 0.0061641 | 0.0057694 | 0.0054208 | 0.0051094 | 0.0048286 | 0.0045737 | 0.0043408 | 0.0041271 | 0.0039302 | 0.003748 | 0.0035789 | 0.0034215 | 0.0032747 | 0.0031374 | 0.0030088 | 0.002888 | 0.0027745 | 0.0026675 | 0.0025665 | 0.0024712 | 0.002381 | 0.0022955 | 0.0022145 | 0.0021376 | 0.0020645 | 0.001995 | 0.0019288 | 0.0018657 | 0.0018056 | 0.0017482 | 0.0016933 | 0.0016409 | 0.0015907 | 0.0015427 | 0.0014967 | 0.0014526 | 0.0014103 | 0.0013698 | 0.0013308 | 0.0012934 | 0.0012574 | 0.00080963 | 0.00052591 | 0.00036425 | 0.00025341 | 0.00017305 | 0.00011376 | 7.0261e-05 | 3.9184e-05 | 1.8221e-05 | 5.7024e-06 | 3.6226e-07 | 0 | 0 | 0 | 0 | 0 | 0 | 0 | 0 | 0 | 0 | 0 | 0 | 0 | 0 | 0 | 0 | 0 | 0 | 0 | 0 | 0 | 0 | 0 | 0 | 0 | 0 | 0 | 0 | 0 | 0 | 0 | 0 | 0 | 0 | 0 | 0 | 0 | 0 | 0 | 0 | 0 | 0 | 0 | 0 | 0 | 0 | 0 | 0 | 0.8834 | 0.010765 | 0.24864
1110 | 0 | 0.020654 | 0.020415 | 0.020177 | 0.019941 | 0.019707 | 0.019474 | 0.019243 | 0.019013 | 0.018786 | 0.01856 | 0.018335 | 0.018112 | 0.017891 | 0.017671 | 0.017453 | 0.017236 | 0.017021 | 0.016808 | 0.016596 | 0.016385 | 0.016176 | 0.015969 | 0.015763 | 0.015558 | 0.015355 | 0.015154 | 0.014954 | 0.014755 | 0.014558 | 0.014362 | 0.014168 | 0.013975 | 0.013783 | 0.013593 | 0.013404 | 0.013217 | 0.013031 | 0.012847 | 0.012663 | 0.012481 | 0.012301 | 0.012122 | 0.011944 | 0.011767 | 0.011592 | 0.011418 | 0.010151 | 0.0086749 | 0.0078101 | 0.0071551 | 0.00662 | 0.0061657 | 0.0057709 | 0.0054223 | 0.0051108 | 0.00483 | 0.004575 | 0.0043421 | 0.0041284 | 0.0039314 | 0.0037491 | 0.00358 | 0.0034226 | 0.0032758 | 0.0031385 | 0.0030098 | 0.002889 | 0.0027754 | 0.0026684 | 0.0025675 | 0.0024721 | 0.0023818 | 0.0022964 | 0.0022153 | 0.0021384 | 0.0020653 | 0.0019958 | 0.0019296 | 0.0018665 | 0.0018063 | 0.0017489 | 0.001694 | 0.0016416 | 0.0015914 | 0.0015434 | 0.0014974 | 0.0014533 | 0.001411 | 0.0013704 | 0.0013314 | 0.001294 | 0.001258 | 0.00081002 | 0.00052617 | 0.00036443 | 0.00025354 | 0.00017313 | 0.00011382 | 7.0297e-05 | 3.9204e-05 | 1.8231e-05 | 5.7055e-06 | 3.6245e-07 | 0 | 0 | 0 | 0 | 0 | 0 | 0 | 0 | 0 | 0 | 0 | 0 | 0 | 0 | 0 | 0 | 0 | 0 | 0 | 0 | 0 | 0 | 0 | 0 | 0 | 0 | 0 | 0 | 0 | 0 | 0 | 0 | 0 | 0 | 0 | 0 | 0 | 0 | 0 | 0 | 0 | 0 | 0 | 0 | 0 | 0 | 0 | 0 | 0.88353 | 0.010752 | 0.24864
1115 | 0 | 0.020654 | 0.020415 | 0.020177 | 0.019941 | 0.019707 | 0.019474 | 0.019243 | 0.019014 | 0.018787 | 0.01856 | 0.018336 | 0.018113 | 0.017892 | 0.017672 | 0.017454 | 0.017238 | 0.017023 | 0.016809 | 0.016597 | 0.016387 | 0.016178 | 0.01597 | 0.015765 | 0.01556 | 0.015357 | 0.015156 | 0.014956 | 0.014757 | 0.01456 | 0.014364 | 0.01417 | 0.013977 | 0.013786 | 0.013596 | 0.013407 | 0.01322 | 0.013034 | 0.012849 | 0.012666 | 0.012484 | 0.012304 | 0.012124 | 0.011946 | 0.01177 | 0.011595 | 0.011421 | 0.010154 | 0.0086771 | 0.007812 | 0.0071569 | 0.0066217 | 0.0061674 | 0.0057725 | 0.0054238 | 0.0051123 | 0.0048314 | 0.0045764 | 0.0043434 | 0.0041296 | 0.0039326 | 0.0037503 | 0.0035812 | 0.0034237 | 0.0032769 | 0.0031396 | 0.0030109 | 0.00289 | 0.0027764 | 0.0026694 | 0.0025684 | 0.002473 | 0.0023827 | 0.0022973 | 0.0022162 | 0.0021392 | 0.0020661 | 0.0019966 | 0.0019304 | 0.0018673 | 0.0018071 | 0.0017496 | 0.0016947 | 0.0016423 | 0.0015921 | 0.0015441 | 0.001498 | 0.0014539 | 0.0014116 | 0.001371 | 0.0013321 | 0.0012946 | 0.0012586 | 0.00081041 | 0.00052643 | 0.00036461 | 0.00025366 | 0.00017322 | 0.00011388 | 7.0334e-05 | 3.9224e-05 | 1.8241e-05 | 5.7085e-06 | 3.6265e-07 | 0 | 0 | 0 | 0 | 0 | 0 | 0 | 0 | 0 | 0 | 0 | 0 | 0 | 0 | 0 | 0 | 0 | 0 | 0 | 0 | 0 | 0 | 0 | 0 | 0 | 0 | 0 | 0 | 0 | 0 | 0 | 0 | 0 | 0 | 0 | 0 | 0 | 0 | 0 | 0 | 0 | 0 | 0 | 0 | 0 | 0 | 0 | 0 | 0.88366 | 0.010739 | 0.24864
1120 | 0 | 0.020654 | 0.020415 | 0.020177 | 0.019942 | 0.019707 | 0.019475 | 0.019244 | 0.019015 | 0.018787 | 0.018561 | 0.018337 | 0.018114 | 0.017893 | 0.017673 | 0.017455 | 0.017239 | 0.017024 | 0.016811 | 0.016599 | 0.016388 | 0.01618 | 0.015972 | 0.015766 | 0.015562 | 0.015359 | 0.015158 | 0.014958 | 0.014759 | 0.014562 | 0.014366 | 0.014172 | 0.013979 | 0.013788 | 0.013598 | 0.013409 | 0.013222 | 0.013036 | 0.012852 | 0.012668 | 0.012487 | 0.012306 | 0.012127 | 0.011949 | 0.011773 | 0.011597 | 0.011423 | 0.010156 | 0.0086792 | 0.007814 | 0.0071588 | 0.0066235 | 0.006169 | 0.0057741 | 0.0054253 | 0.0051137 | 0.0048328 | 0.0045777 | 0.0043447 | 0.0041309 | 0.0039338 | 0.0037515 | 0.0035823 | 0.0034249 | 0.003278 | 0.0031406 | 0.0030119 | 0.002891 | 0.0027774 | 0.0026703 | 0.0025693 | 0.0024739 | 0.0023836 | 0.0022981 | 0.002217 | 0.0021401 | 0.0020669 | 0.0019974 | 0.0019311 | 0.001868 | 0.0018078 | 0.0017504 | 0.0016955 | 0.001643 | 0.0015928 | 0.0015447 | 0.0014987 | 0.0014546 | 0.0014123 | 0.0013717 | 0.0013327 | 0.0012952 | 0.0012592 | 0.00081081 | 0.00052668 | 0.00036479 | 0.00025379 | 0.00017331 | 0.00011394 | 7.037e-05 | 3.9245e-05 | 1.825e-05 | 5.7115e-06 | 3.6284e-07 | 0 | 0 | 0 | 0 | 0 | 0 | 0 | 0 | 0 | 0 | 0 | 0 | 0 | 0 | 0 | 0 | 0 | 0 | 0 | 0 | 0 | 0 | 0 | 0 | 0 | 0 | 0 | 0 | 0 | 0 | 0 | 0 | 0 | 0 | 0 | 0 | 0 | 0 | 0 | 0 | 0 | 0 | 0 | 0 | 0 | 0 | 0 | 0 | 0.88378 | 0.010726 | 0.24864
1125 | 0 | 0.020654 | 0.020415 | 0.020178 | 0.019942 | 0.019708 | 0.019475 | 0.019245 | 0.019016 | 0.018788 | 0.018562 | 0.018338 | 0.018115 | 0.017894 | 0.017675 | 0.017457 | 0.01724 | 0.017025 | 0.016812 | 0.0166 | 0.01639 | 0.016181 | 0.015974 | 0.015768 | 0.015564 | 0.015361 | 0.01516 | 0.01496 | 0.014761 | 0.014564 | 0.014369 | 0.014174 | 0.013982 | 0.01379 | 0.0136 | 0.013412 | 0.013224 | 0.013039 | 0.012854 | 0.012671 | 0.012489 | 0.012309 | 0.01213 | 0.011952 | 0.011775 | 0.0116 | 0.011426 | 0.010158 | 0.0086814 | 0.007816 | 0.0071606 | 0.0066252 | 0.0061707 | 0.0057757 | 0.0054268 | 0.0051152 | 0.0048342 | 0.0045791 | 0.004346 | 0.0041322 | 0.003935 | 0.0037527 | 0.0035835 | 0.003426 | 0.0032791 | 0.0031417 | 0.0030129 | 0.002892 | 0.0027784 | 0.0026713 | 0.0025703 | 0.0024748 | 0.0023845 | 0.002299 | 0.0022179 | 0.0021409 | 0.0020678 | 0.0019982 | 0.0019319 | 0.0018688 | 0.0018086 | 0.0017511 | 0.0016962 | 0.0016437 | 0.0015935 | 0.0015454 | 0.0014994 | 0.0014553 | 0.0014129 | 0.0013723 | 0.0013333 | 0.0012958 | 0.0012598 | 0.0008112 | 0.00052694 | 0.00036497 | 0.00025392 | 0.0001734 | 0.00011399 | 7.0406e-05 | 3.9265e-05 | 1.826e-05 | 5.7146e-06 | 3.6303e-07 | 0 | 0 | 0 | 0 | 0 | 0 | 0 | 0 | 0 | 0 | 0 | 0 | 0 | 0 | 0 | 0 | 0 | 0 | 0 | 0 | 0 | 0 | 0 | 0 | 0 | 0 | 0 | 0 | 0 | 0 | 0 | 0 | 0 | 0 | 0 | 0 | 0 | 0 | 0 | 0 | 0 | 0 | 0 | 0 | 0 | 0 | 0 | 0 | 0.88391 | 0.010713 | 0.24865
1130 | 0 | 0.020654 | 0.020415 | 0.020178 | 0.019942 | 0.019708 | 0.019476 | 0.019245 | 0.019016 | 0.018789 | 0.018563 | 0.018339 | 0.018116 | 0.017895 | 0.017676 | 0.017458 | 0.017242 | 0.017027 | 0.016814 | 0.016602 | 0.016392 | 0.016183 | 0.015976 | 0.01577 | 0.015566 | 0.015363 | 0.015162 | 0.014962 | 0.014763 | 0.014566 | 0.014371 | 0.014177 | 0.013984 | 0.013793 | 0.013603 | 0.013414 | 0.013227 | 0.013041 | 0.012857 | 0.012673 | 0.012492 | 0.012311 | 0.012132 | 0.011954 | 0.011778 | 0.011603 | 0.011429 | 0.010161 | 0.0086835 | 0.007818 | 0.0071625 | 0.006627 | 0.0061723 | 0.0057773 | 0.0054284 | 0.0051166 | 0.0048356 | 0.0045804 | 0.0043473 | 0.0041334 | 0.0039362 | 0.0037539 | 0.0035846 | 0.0034271 | 0.0032801 | 0.0031427 | 0.0030139 | 0.002893 | 0.0027793 | 0.0026722 | 0.0025712 | 0.0024757 | 0.0023854 | 0.0022999 | 0.0022187 | 0.0021417 | 0.0020686 | 0.001999 | 0.0019327 | 0.0018695 | 0.0018093 | 0.0017518 | 0.0016969 | 0.0016444 | 0.0015942 | 0.0015461 | 0.0015001 | 0.0014559 | 0.0014136 | 0.0013729 | 0.0013339 | 0.0012964 | 0.0012604 | 0.00081159 | 0.0005272 | 0.00036515 | 0.00025404 | 0.00017348 | 0.00011405 | 7.0442e-05 | 3.9286e-05 | 1.8269e-05 | 5.7176e-06 | 3.6323e-07 | 0 | 0 | 0 | 0 | 0 | 0 | 0 | 0 | 0 | 0 | 0 | 0 | 0 | 0 | 0 | 0 | 0 | 0 | 0 | 0 | 0 | 0 | 0 | 0 | 0 | 0 | 0 | 0 | 0 | 0 | 0 | 0 | 0 | 0 | 0 | 0 | 0 | 0 | 0 | 0 | 0 | 0 | 0 | 0 | 0 | 0 | 0 | 0 | 0.88404 | 0.0107 | 0.24865
1135 | 0 | 0.020654 | 0.020415 | 0.020178 | 0.019942 | 0.019709 | 0.019476 | 0.019246 | 0.019017 | 0.01879 | 0.018564 | 0.01834 | 0.018117 | 0.017896 | 0.017677 | 0.017459 | 0.017243 | 0.017028 | 0.016815 | 0.016603 | 0.016393 | 0.016185 | 0.015977 | 0.015772 | 0.015568 | 0.015365 | 0.015164 | 0.014964 | 0.014765 | 0.014569 | 0.014373 | 0.014179 | 0.013986 | 0.013795 | 0.013605 | 0.013416 | 0.013229 | 0.013044 | 0.012859 | 0.012676 | 0.012494 | 0.012314 | 0.012135 | 0.011957 | 0.011781 | 0.011605 | 0.011431 | 0.010163 | 0.0086857 | 0.0078199 | 0.0071643 | 0.0066287 | 0.006174 | 0.0057788 | 0.0054299 | 0.0051181 | 0.004837 | 0.0045818 | 0.0043486 | 0.0041347 | 0.0039375 | 0.003755 | 0.0035858 | 0.0034282 | 0.0032812 | 0.0031438 | 0.003015 | 0.0028941 | 0.0027803 | 0.0026732 | 0.0025721 | 0.0024766 | 0.0023863 | 0.0023007 | 0.0022196 | 0.0021426 | 0.0020694 | 0.0019998 | 0.0019335 | 0.0018703 | 0.0018101 | 0.0017526 | 0.0016976 | 0.0016451 | 0.0015949 | 0.0015468 | 0.0015007 | 0.0014566 | 0.0014142 | 0.0013736 | 0.0013345 | 0.0012971 | 0.001261 | 0.00081198 | 0.00052746 | 0.00036533 | 0.00025417 | 0.00017357 | 0.00011411 | 7.0479e-05 | 3.9306e-05 | 1.8279e-05 | 5.7206e-06 | 3.6342e-07 | 0 | 0 | 0 | 0 | 0 | 0 | 0 | 0 | 0 | 0 | 0 | 0 | 0 | 0 | 0 | 0 | 0 | 0 | 0 | 0 | 0 | 0 | 0 | 0 | 0 | 0 | 0 | 0 | 0 | 0 | 0 | 0 | 0 | 0 | 0 | 0 | 0 | 0 | 0 | 0 | 0 | 0 | 0 | 0 | 0 | 0 | 0 | 0 | 0.88417 | 0.010688 | 0.24865
1140 | 0 | 0.020654 | 0.020415 | 0.020178 | 0.019943 | 0.019709 | 0.019477 | 0.019247 | 0.019018 | 0.01879 | 0.018565 | 0.018341 | 0.018118 | 0.017898 | 0.017678 | 0.017461 | 0.017244 | 0.01703 | 0.016817 | 0.016605 | 0.016395 | 0.016186 | 0.015979 | 0.015774 | 0.01557 | 0.015367 | 0.015166 | 0.014966 | 0.014768 | 0.014571 | 0.014375 | 0.014181 | 0.013988 | 0.013797 | 0.013607 | 0.013419 | 0.013232 | 0.013046 | 0.012862 | 0.012679 | 0.012497 | 0.012316 | 0.012137 | 0.01196 | 0.011783 | 0.011608 | 0.011434 | 0.010166 | 0.0086878 | 0.0078219 | 0.0071662 | 0.0066304 | 0.0061756 | 0.0057804 | 0.0054314 | 0.0051195 | 0.0048384 | 0.0045831 | 0.0043499 | 0.0041359 | 0.0039387 | 0.0037562 | 0.0035869 | 0.0034293 | 0.0032823 | 0.0031448 | 0.003016 | 0.0028951 | 0.0027813 | 0.0026741 | 0.002573 | 0.0024775 | 0.0023872 | 0.0023016 | 0.0022204 | 0.0021434 | 0.0020702 | 0.0020006 | 0.0019343 | 0.0018711 | 0.0018108 | 0.0017533 | 0.0016984 | 0.0016458 | 0.0015956 | 0.0015475 | 0.0015014 | 0.0014572 | 0.0014149 | 0.0013742 | 0.0013352 | 0.0012977 | 0.0012616 | 0.00081237 | 0.00052771 | 0.00036551 | 0.0002543 | 0.00017366 | 0.00011417 | 7.0515e-05 | 3.9326e-05 | 1.8289e-05 | 5.7237e-06 | 3.6362e-07 | 0 | 0 | 0 | 0 | 0 | 0 | 0 | 0 | 0 | 0 | 0 | 0 | 0 | 0 | 0 | 0 | 0 | 0 | 0 | 0 | 0 | 0 | 0 | 0 | 0 | 0 | 0 | 0 | 0 | 0 | 0 | 0 | 0 | 0 | 0 | 0 | 0 | 0 | 0 | 0 | 0 | 0 | 0 | 0 | 0 | 0 | 0 | 0 | 0.8843 | 0.010675 | 0.24865
1145 | 0 | 0.020654 | 0.020415 | 0.020178 | 0.019943 | 0.019709 | 0.019477 | 0.019247 | 0.019018 | 0.018791 | 0.018566 | 0.018342 | 0.018119 | 0.017899 | 0.017679 | 0.017462 | 0.017246 | 0.017031 | 0.016818 | 0.016607 | 0.016397 | 0.016188 | 0.015981 | 0.015775 | 0.015571 | 0.015369 | 0.015168 | 0.014968 | 0.01477 | 0.014573 | 0.014377 | 0.014183 | 0.013991 | 0.0138 | 0.01361 | 0.013421 | 0.013234 | 0.013048 | 0.012864 | 0.012681 | 0.012499 | 0.012319 | 0.01214 | 0.011962 | 0.011786 | 0.011611 | 0.011437 | 0.010168 | 0.0086899 | 0.0078239 | 0.007168 | 0.0066322 | 0.0061773 | 0.005782 | 0.0054329 | 0.005121 | 0.0048398 | 0.0045844 | 0.0043512 | 0.0041372 | 0.0039399 | 0.0037574 | 0.0035881 | 0.0034304 | 0.0032834 | 0.0031459 | 0.003017 | 0.0028961 | 0.0027823 | 0.0026751 | 0.002574 | 0.0024784 | 0.0023881 | 0.0023025 | 0.0022213 | 0.0021442 | 0.002071 | 0.0020014 | 0.001935 | 0.0018718 | 0.0018116 | 0.001754 | 0.0016991 | 0.0016465 | 0.0015963 | 0.0015482 | 0.0015021 | 0.0014579 | 0.0014155 | 0.0013748 | 0.0013358 | 0.0012983 | 0.0012622 | 0.00081277 | 0.00052797 | 0.00036569 | 0.00025443 | 0.00017375 | 0.00011423 | 7.0551e-05 | 3.9347e-05 | 1.8298e-05 | 5.7267e-06 | 3.6381e-07 | 0 | 0 | 0 | 0 | 0 | 0 | 0 | 0 | 0 | 0 | 0 | 0 | 0 | 0 | 0 | 0 | 0 | 0 | 0 | 0 | 0 | 0 | 0 | 0 | 0 | 0 | 0 | 0 | 0 | 0 | 0 | 0 | 0 | 0 | 0 | 0 | 0 | 0 | 0 | 0 | 0 | 0 | 0 | 0 | 0 | 0 | 0 | 0 | 0.88442 | 0.010662 | 0.24865
1150 | 0 | 0.020654 | 0.020415 | 0.020179 | 0.019943 | 0.01971 | 0.019478 | 0.019248 | 0.019019 | 0.018792 | 0.018567 | 0.018343 | 0.018121 | 0.0179 | 0.017681 | 0.017463 | 0.017247 | 0.017033 | 0.01682 | 0.016608 | 0.016398 | 0.01619 | 0.015983 | 0.015777 | 0.015573 | 0.015371 | 0.01517 | 0.01497 | 0.014772 | 0.014575 | 0.01438 | 0.014186 | 0.013993 | 0.013802 | 0.013612 | 0.013424 | 0.013237 | 0.013051 | 0.012867 | 0.012684 | 0.012502 | 0.012322 | 0.012143 | 0.011965 | 0.011789 | 0.011613 | 0.01144 | 0.010171 | 0.0086921 | 0.0078258 | 0.0071699 | 0.0066339 | 0.006179 | 0.0057836 | 0.0054344 | 0.0051224 | 0.0048412 | 0.0045858 | 0.0043525 | 0.0041385 | 0.0039411 | 0.0037586 | 0.0035892 | 0.0034316 | 0.0032845 | 0.0031469 | 0.0030181 | 0.0028971 | 0.0027833 | 0.0026761 | 0.0025749 | 0.0024794 | 0.002389 | 0.0023033 | 0.0022222 | 0.0021451 | 0.0020718 | 0.0020022 | 0.0019358 | 0.0018726 | 0.0018123 | 0.0017548 | 0.0016998 | 0.0016472 | 0.001597 | 0.0015488 | 0.0015027 | 0.0014585 | 0.0014162 | 0.0013755 | 0.0013364 | 0.0012989 | 0.0012628 | 0.00081316 | 0.00052823 | 0.00036587 | 0.00025455 | 0.00017383 | 0.00011428 | 7.0588e-05 | 3.9367e-05 | 1.8308e-05 | 5.7297e-06 | 3.6401e-07 | 0 | 0 | 0 | 0 | 0 | 0 | 0 | 0 | 0 | 0 | 0 | 0 | 0 | 0 | 0 | 0 | 0 | 0 | 0 | 0 | 0 | 0 | 0 | 0 | 0 | 0 | 0 | 0 | 0 | 0 | 0 | 0 | 0 | 0 | 0 | 0 | 0 | 0 | 0 | 0 | 0 | 0 | 0 | 0 | 0 | 0 | 0 | 0 | 0.88455 | 0.010649 | 0.24865
1155 | 0 | 0.020654 | 0.020416 | 0.020179 | 0.019944 | 0.01971 | 0.019479 | 0.019248 | 0.01902 | 0.018793 | 0.018567 | 0.018344 | 0.018122 | 0.017901 | 0.017682 | 0.017464 | 0.017248 | 0.017034 | 0.016821 | 0.01661 | 0.0164 | 0.016191 | 0.015985 | 0.015779 | 0.015575 | 0.015373 | 0.015172 | 0.014972 | 0.014774 | 0.014577 | 0.014382 | 0.014188 | 0.013995 | 0.013804 | 0.013614 | 0.013426 | 0.013239 | 0.013053 | 0.012869 | 0.012686 | 0.012505 | 0.012324 | 0.012145 | 0.011968 | 0.011791 | 0.011616 | 0.011442 | 0.010173 | 0.0086942 | 0.0078278 | 0.0071717 | 0.0066357 | 0.0061806 | 0.0057851 | 0.0054359 | 0.0051239 | 0.0048426 | 0.0045871 | 0.0043538 | 0.0041397 | 0.0039424 | 0.0037598 | 0.0035904 | 0.0034327 | 0.0032856 | 0.003148 | 0.0030191 | 0.0028981 | 0.0027842 | 0.002677 | 0.0025758 | 0.0024803 | 0.0023899 | 0.0023042 | 0.002223 | 0.0021459 | 0.0020726 | 0.002003 | 0.0019366 | 0.0018734 | 0.0018131 | 0.0017555 | 0.0017005 | 0.001648 | 0.0015977 | 0.0015495 | 0.0015034 | 0.0014592 | 0.0014168 | 0.0013761 | 0.001337 | 0.0012995 | 0.0012634 | 0.00081355 | 0.00052849 | 0.00036605 | 0.00025468 | 0.00017392 | 0.00011434 | 7.0624e-05 | 3.9388e-05 | 1.8317e-05 | 5.7328e-06 | 3.642e-07 | 0 | 0 | 0 | 0 | 0 | 0 | 0 | 0 | 0 | 0 | 0 | 0 | 0 | 0 | 0 | 0 | 0 | 0 | 0 | 0 | 0 | 0 | 0 | 0 | 0 | 0 | 0 | 0 | 0 | 0 | 0 | 0 | 0 | 0 | 0 | 0 | 0 | 0 | 0 | 0 | 0 | 0 | 0 | 0 | 0 | 0 | 0 | 0 | 0.88468 | 0.010636 | 0.24866
1160 | 0 | 0.020654 | 0.020416 | 0.020179 | 0.019944 | 0.019711 | 0.019479 | 0.019249 | 0.01902 | 0.018794 | 0.018568 | 0.018345 | 0.018123 | 0.017902 | 0.017683 | 0.017466 | 0.01725 | 0.017035 | 0.016823 | 0.016611 | 0.016401 | 0.016193 | 0.015986 | 0.015781 | 0.015577 | 0.015375 | 0.015174 | 0.014974 | 0.014776 | 0.014579 | 0.014384 | 0.01419 | 0.013998 | 0.013806 | 0.013617 | 0.013428 | 0.013241 | 0.013056 | 0.012872 | 0.012689 | 0.012507 | 0.012327 | 0.012148 | 0.01197 | 0.011794 | 0.011619 | 0.011445 | 0.010176 | 0.0086964 | 0.0078298 | 0.0071735 | 0.0066374 | 0.0061823 | 0.0057867 | 0.0054374 | 0.0051253 | 0.004844 | 0.0045885 | 0.0043551 | 0.004141 | 0.0039436 | 0.003761 | 0.0035915 | 0.0034338 | 0.0032867 | 0.0031491 | 0.0030201 | 0.0028991 | 0.0027852 | 0.002678 | 0.0025768 | 0.0024812 | 0.0023907 | 0.0023051 | 0.0022239 | 0.0021467 | 0.0020735 | 0.0020038 | 0.0019374 | 0.0018741 | 0.0018138 | 0.0017562 | 0.0017012 | 0.0016487 | 0.0015984 | 0.0015502 | 0.0015041 | 0.0014599 | 0.0014175 | 0.0013768 | 0.0013377 | 0.0013001 | 0.001264 | 0.00081395 | 0.00052875 | 0.00036623 | 0.00025481 | 0.00017401 | 0.0001144 | 7.066e-05 | 3.9408e-05 | 1.8327e-05 | 5.7358e-06 | 3.644e-07 | 0 | 0 | 0 | 0 | 0 | 0 | 0 | 0 | 0 | 0 | 0 | 0 | 0 | 0 | 0 | 0 | 0 | 0 | 0 | 0 | 0 | 0 | 0 | 0 | 0 | 0 | 0 | 0 | 0 | 0 | 0 | 0 | 0 | 0 | 0 | 0 | 0 | 0 | 0 | 0 | 0 | 0 | 0 | 0 | 0 | 0 | 0 | 0 | 0.88481 | 0.010623 | 0.24866
1165 | 0 | 0.020654 | 0.020416 | 0.020179 | 0.019944 | 0.019711 | 0.01948 | 0.01925 | 0.019021 | 0.018794 | 0.018569 | 0.018346 | 0.018124 | 0.017903 | 0.017684 | 0.017467 | 0.017251 | 0.017037 | 0.016824 | 0.016613 | 0.016403 | 0.016195 | 0.015988 | 0.015783 | 0.015579 | 0.015377 | 0.015176 | 0.014976 | 0.014778 | 0.014581 | 0.014386 | 0.014192 | 0.014 | 0.013809 | 0.013619 | 0.013431 | 0.013244 | 0.013058 | 0.012874 | 0.012691 | 0.01251 | 0.012329 | 0.01215 | 0.011973 | 0.011797 | 0.011621 | 0.011448 | 0.010178 | 0.0086985 | 0.0078318 | 0.0071754 | 0.0066391 | 0.0061839 | 0.0057883 | 0.0054389 | 0.0051268 | 0.0048454 | 0.0045898 | 0.0043565 | 0.0041422 | 0.0039448 | 0.0037621 | 0.0035927 | 0.0034349 | 0.0032877 | 0.0031501 | 0.0030212 | 0.0029001 | 0.0027862 | 0.0026789 | 0.0025777 | 0.0024821 | 0.0023916 | 0.002306 | 0.0022247 | 0.0021476 | 0.0020743 | 0.0020046 | 0.0019382 | 0.0018749 | 0.0018146 | 0.001757 | 0.001702 | 0.0016494 | 0.0015991 | 0.0015509 | 0.0015048 | 0.0014605 | 0.0014181 | 0.0013774 | 0.0013383 | 0.0013007 | 0.0012646 | 0.00081434 | 0.000529 | 0.00036641 | 0.00025493 | 0.0001741 | 0.00011446 | 7.0697e-05 | 3.9429e-05 | 1.8337e-05 | 5.7389e-06 | 3.6459e-07 | 0 | 0 | 0 | 0 | 0 | 0 | 0 | 0 | 0 | 0 | 0 | 0 | 0 | 0 | 0 | 0 | 0 | 0 | 0 | 0 | 0 | 0 | 0 | 0 | 0 | 0 | 0 | 0 | 0 | 0 | 0 | 0 | 0 | 0 | 0 | 0 | 0 | 0 | 0 | 0 | 0 | 0 | 0 | 0 | 0 | 0 | 0 | 0 | 0.88494 | 0.01061 | 0.24866
1170 | 0 | 0.020654 | 0.020416 | 0.020179 | 0.019945 | 0.019712 | 0.01948 | 0.01925 | 0.019022 | 0.018795 | 0.01857 | 0.018347 | 0.018125 | 0.017904 | 0.017686 | 0.017468 | 0.017253 | 0.017038 | 0.016826 | 0.016614 | 0.016405 | 0.016197 | 0.01599 | 0.015785 | 0.015581 | 0.015378 | 0.015178 | 0.014978 | 0.01478 | 0.014584 | 0.014388 | 0.014195 | 0.014002 | 0.013811 | 0.013622 | 0.013433 | 0.013246 | 0.013061 | 0.012877 | 0.012694 | 0.012512 | 0.012332 | 0.012153 | 0.011975 | 0.011799 | 0.011624 | 0.01145 | 0.010181 | 0.0087007 | 0.0078337 | 0.0071772 | 0.0066409 | 0.0061856 | 0.0057899 | 0.0054405 | 0.0051282 | 0.0048468 | 0.0045912 | 0.0043578 | 0.0041435 | 0.003946 | 0.0037633 | 0.0035938 | 0.003436 | 0.0032888 | 0.0031512 | 0.0030222 | 0.0029011 | 0.0027872 | 0.0026799 | 0.0025786 | 0.002483 | 0.0023925 | 0.0023068 | 0.0022256 | 0.0021484 | 0.0020751 | 0.0020054 | 0.001939 | 0.0018757 | 0.0018153 | 0.0017577 | 0.0017027 | 0.0016501 | 0.0015998 | 0.0015516 | 0.0015054 | 0.0014612 | 0.0014187 | 0.001378 | 0.0013389 | 0.0013014 | 0.0012652 | 0.00081473 | 0.00052926 | 0.00036659 | 0.00025506 | 0.00017418 | 0.00011452 | 7.0733e-05 | 3.9449e-05 | 1.8346e-05 | 5.7419e-06 | 3.6479e-07 | 0 | 0 | 0 | 0 | 0 | 0 | 0 | 0 | 0 | 0 | 0 | 0 | 0 | 0 | 0 | 0 | 0 | 0 | 0 | 0 | 0 | 0 | 0 | 0 | 0 | 0 | 0 | 0 | 0 | 0 | 0 | 0 | 0 | 0 | 0 | 0 | 0 | 0 | 0 | 0 | 0 | 0 | 0 | 0 | 0 | 0 | 0 | 0 | 0.88506 | 0.010598 | 0.24866
1175 | 0 | 0.020654 | 0.020416 | 0.02018 | 0.019945 | 0.019712 | 0.019481 | 0.019251 | 0.019023 | 0.018796 | 0.018571 | 0.018348 | 0.018126 | 0.017905 | 0.017687 | 0.01747 | 0.017254 | 0.01704 | 0.016827 | 0.016616 | 0.016406 | 0.016198 | 0.015992 | 0.015786 | 0.015583 | 0.01538 | 0.01518 | 0.01498 | 0.014782 | 0.014586 | 0.014391 | 0.014197 | 0.014004 | 0.013813 | 0.013624 | 0.013436 | 0.013249 | 0.013063 | 0.012879 | 0.012696 | 0.012515 | 0.012335 | 0.012156 | 0.011978 | 0.011802 | 0.011627 | 0.011453 | 0.010183 | 0.0087028 | 0.0078357 | 0.0071791 | 0.0066426 | 0.0061872 | 0.0057915 | 0.005442 | 0.0051297 | 0.0048482 | 0.0045925 | 0.0043591 | 0.0041448 | 0.0039472 | 0.0037645 | 0.003595 | 0.0034372 | 0.0032899 | 0.0031522 | 0.0030232 | 0.0029021 | 0.0027882 | 0.0026808 | 0.0025796 | 0.0024839 | 0.0023934 | 0.0023077 | 0.0022264 | 0.0021492 | 0.0020759 | 0.0020062 | 0.0019397 | 0.0018765 | 0.0018161 | 0.0017585 | 0.0017034 | 0.0016508 | 0.0016005 | 0.0015523 | 0.0015061 | 0.0014618 | 0.0014194 | 0.0013787 | 0.0013395 | 0.001302 | 0.0012658 | 0.00081513 | 0.00052952 | 0.00036677 | 0.00025519 | 0.00017427 | 0.00011458 | 7.0769e-05 | 3.947e-05 | 1.8356e-05 | 5.7449e-06 | 3.6498e-07 | 0 | 0 | 0 | 0 | 0 | 0 | 0 | 0 | 0 | 0 | 0 | 0 | 0 | 0 | 0 | 0 | 0 | 0 | 0 | 0 | 0 | 0 | 0 | 0 | 0 | 0 | 0 | 0 | 0 | 0 | 0 | 0 | 0 | 0 | 0 | 0 | 0 | 0 | 0 | 0 | 0 | 0 | 0 | 0 | 0 | 0 | 0 | 0 | 0.88519 | 0.010585 | 0.24866
1180 | 0 | 0.020654 | 0.020416 | 0.02018 | 0.019945 | 0.019712 | 0.019481 | 0.019251 | 0.019023 | 0.018797 | 0.018572 | 0.018349 | 0.018127 | 0.017907 | 0.017688 | 0.017471 | 0.017255 | 0.017041 | 0.016829 | 0.016618 | 0.016408 | 0.0162 | 0.015993 | 0.015788 | 0.015585 | 0.015382 | 0.015182 | 0.014982 | 0.014784 | 0.014588 | 0.014393 | 0.014199 | 0.014007 | 0.013816 | 0.013626 | 0.013438 | 0.013251 | 0.013066 | 0.012882 | 0.012699 | 0.012517 | 0.012337 | 0.012158 | 0.011981 | 0.011804 | 0.01163 | 0.011456 | 0.010185 | 0.008705 | 0.0078377 | 0.0071809 | 0.0066444 | 0.0061889 | 0.0057931 | 0.0054435 | 0.0051312 | 0.0048496 | 0.0045939 | 0.0043604 | 0.004146 | 0.0039485 | 0.0037657 | 0.0035961 | 0.0034383 | 0.003291 | 0.0031533 | 0.0030243 | 0.0029031 | 0.0027891 | 0.0026818 | 0.0025805 | 0.0024848 | 0.0023943 | 0.0023086 | 0.0022273 | 0.0021501 | 0.0020767 | 0.002007 | 0.0019405 | 0.0018772 | 0.0018168 | 0.0017592 | 0.0017041 | 0.0016515 | 0.0016012 | 0.0015529 | 0.0015068 | 0.0014625 | 0.00142 | 0.0013793 | 0.0013402 | 0.0013026 | 0.0012664 | 0.00081552 | 0.00052978 | 0.00036695 | 0.00025532 | 0.00017436 | 0.00011463 | 7.0806e-05 | 3.949e-05 | 1.8366e-05 | 5.748e-06 | 3.6518e-07 | 0 | 0 | 0 | 0 | 0 | 0 | 0 | 0 | 0 | 0 | 0 | 0 | 0 | 0 | 0 | 0 | 0 | 0 | 0 | 0 | 0 | 0 | 0 | 0 | 0 | 0 | 0 | 0 | 0 | 0 | 0 | 0 | 0 | 0 | 0 | 0 | 0 | 0 | 0 | 0 | 0 | 0 | 0 | 0 | 0 | 0 | 0 | 0 | 0.88532 | 0.010572 | 0.24866
1185 | 0 | 0.020654 | 0.020416 | 0.02018 | 0.019946 | 0.019713 | 0.019482 | 0.019252 | 0.019024 | 0.018798 | 0.018573 | 0.01835 | 0.018128 | 0.017908 | 0.017689 | 0.017472 | 0.017257 | 0.017043 | 0.01683 | 0.016619 | 0.01641 | 0.016202 | 0.015995 | 0.01579 | 0.015586 | 0.015384 | 0.015184 | 0.014984 | 0.014786 | 0.01459 | 0.014395 | 0.014201 | 0.014009 | 0.013818 | 0.013629 | 0.01344 | 0.013254 | 0.013068 | 0.012884 | 0.012701 | 0.01252 | 0.01234 | 0.012161 | 0.011983 | 0.011807 | 0.011632 | 0.011459 | 0.010188 | 0.0087071 | 0.0078397 | 0.0071828 | 0.0066461 | 0.0061906 | 0.0057946 | 0.005445 | 0.0051326 | 0.004851 | 0.0045952 | 0.0043617 | 0.0041473 | 0.0039497 | 0.0037669 | 0.0035973 | 0.0034394 | 0.0032921 | 0.0031544 | 0.0030253 | 0.0029041 | 0.0027901 | 0.0026828 | 0.0025815 | 0.0024857 | 0.0023952 | 0.0023094 | 0.0022281 | 0.0021509 | 0.0020776 | 0.0020078 | 0.0019413 | 0.001878 | 0.0018176 | 0.0017599 | 0.0017049 | 0.0016522 | 0.0016019 | 0.0015536 | 0.0015074 | 0.0014632 | 0.0014207 | 0.0013799 | 0.0013408 | 0.0013032 | 0.0012671 | 0.00081591 | 0.00053004 | 0.00036713 | 0.00025544 | 0.00017445 | 0.00011469 | 7.0842e-05 | 3.9511e-05 | 1.8375e-05 | 5.751e-06 | 3.6538e-07 | 0 | 0 | 0 | 0 | 0 | 0 | 0 | 0 | 0 | 0 | 0 | 0 | 0 | 0 | 0 | 0 | 0 | 0 | 0 | 0 | 0 | 0 | 0 | 0 | 0 | 0 | 0 | 0 | 0 | 0 | 0 | 0 | 0 | 0 | 0 | 0 | 0 | 0 | 0 | 0 | 0 | 0 | 0 | 0 | 0 | 0 | 0 | 0 | 0.88545 | 0.010559 | 0.24867
1190 | 0 | 0.020654 | 0.020416 | 0.02018 | 0.019946 | 0.019713 | 0.019482 | 0.019253 | 0.019025 | 0.018798 | 0.018574 | 0.01835 | 0.018129 | 0.017909 | 0.01769 | 0.017473 | 0.017258 | 0.017044 | 0.016832 | 0.016621 | 0.016411 | 0.016203 | 0.015997 | 0.015792 | 0.015588 | 0.015386 | 0.015186 | 0.014986 | 0.014789 | 0.014592 | 0.014397 | 0.014203 | 0.014011 | 0.01382 | 0.013631 | 0.013443 | 0.013256 | 0.013071 | 0.012887 | 0.012704 | 0.012522 | 0.012342 | 0.012164 | 0.011986 | 0.01181 | 0.011635 | 0.011461 | 0.01019 | 0.0087093 | 0.0078416 | 0.0071846 | 0.0066479 | 0.0061922 | 0.0057962 | 0.0054465 | 0.0051341 | 0.0048524 | 0.0045966 | 0.004363 | 0.0041486 | 0.0039509 | 0.0037681 | 0.0035984 | 0.0034405 | 0.0032932 | 0.0031554 | 0.0030263 | 0.0029051 | 0.0027911 | 0.0026837 | 0.0025824 | 0.0024867 | 0.0023961 | 0.0023103 | 0.002229 | 0.0021518 | 0.0020784 | 0.0020086 | 0.0019421 | 0.0018788 | 0.0018183 | 0.0017607 | 0.0017056 | 0.0016529 | 0.0016025 | 0.0015543 | 0.0015081 | 0.0014638 | 0.0014213 | 0.0013806 | 0.0013414 | 0.0013038 | 0.0012677 | 0.00081631 | 0.0005303 | 0.00036732 | 0.00025557 | 0.00017454 | 0.00011475 | 7.0879e-05 | 3.9531e-05 | 1.8385e-05 | 5.7541e-06 | 3.6557e-07 | 0 | 0 | 0 | 0 | 0 | 0 | 0 | 0 | 0 | 0 | 0 | 0 | 0 | 0 | 0 | 0 | 0 | 0 | 0 | 0 | 0 | 0 | 0 | 0 | 0 | 0 | 0 | 0 | 0 | 0 | 0 | 0 | 0 | 0 | 0 | 0 | 0 | 0 | 0 | 0 | 0 | 0 | 0 | 0 | 0 | 0 | 0 | 0 | 0.88558 | 0.010546 | 0.24867
1195 | 0 | 0.020654 | 0.020416 | 0.02018 | 0.019946 | 0.019714 | 0.019483 | 0.019253 | 0.019025 | 0.018799 | 0.018575 | 0.018351 | 0.01813 | 0.01791 | 0.017692 | 0.017475 | 0.017259 | 0.017045 | 0.016833 | 0.016622 | 0.016413 | 0.016205 | 0.015999 | 0.015794 | 0.01559 | 0.015388 | 0.015188 | 0.014988 | 0.014791 | 0.014594 | 0.014399 | 0.014206 | 0.014014 | 0.013823 | 0.013633 | 0.013445 | 0.013259 | 0.013073 | 0.012889 | 0.012706 | 0.012525 | 0.012345 | 0.012166 | 0.011989 | 0.011812 | 0.011638 | 0.011464 | 0.010193 | 0.0087114 | 0.0078436 | 0.0071865 | 0.0066496 | 0.0061939 | 0.0057978 | 0.005448 | 0.0051355 | 0.0048538 | 0.0045979 | 0.0043643 | 0.0041498 | 0.0039521 | 0.0037693 | 0.0035996 | 0.0034416 | 0.0032943 | 0.0031565 | 0.0030274 | 0.0029061 | 0.0027921 | 0.0026847 | 0.0025833 | 0.0024876 | 0.002397 | 0.0023112 | 0.0022298 | 0.0021526 | 0.0020792 | 0.0020094 | 0.0019429 | 0.0018795 | 0.0018191 | 0.0017614 | 0.0017063 | 0.0016536 | 0.0016032 | 0.001555 | 0.0015088 | 0.0014645 | 0.001422 | 0.0013812 | 0.0013421 | 0.0013044 | 0.0012683 | 0.0008167 | 0.00053056 | 0.0003675 | 0.0002557 | 0.00017462 | 0.00011481 | 7.0915e-05 | 3.9552e-05 | 1.8395e-05 | 5.7571e-06 | 3.6577e-07 | 0 | 0 | 0 | 0 | 0 | 0 | 0 | 0 | 0 | 0 | 0 | 0 | 0 | 0 | 0 | 0 | 0 | 0 | 0 | 0 | 0 | 0 | 0 | 0 | 0 | 0 | 0 | 0 | 0 | 0 | 0 | 0 | 0 | 0 | 0 | 0 | 0 | 0 | 0 | 0 | 0 | 0 | 0 | 0 | 0 | 0 | 0 | 0 | 0.8857 | 0.010533 | 0.24867
1200 | 0 | 0.020654 | 0.020416 | 0.020181 | 0.019947 | 0.019714 | 0.019483 | 0.019254 | 0.019026 | 0.0188 | 0.018575 | 0.018352 | 0.018131 | 0.017911 | 0.017693 | 0.017476 | 0.017261 | 0.017047 | 0.016835 | 0.016624 | 0.016415 | 0.016207 | 0.016 | 0.015796 | 0.015592 | 0.01539 | 0.01519 | 0.01499 | 0.014793 | 0.014596 | 0.014401 | 0.014208 | 0.014016 | 0.013825 | 0.013636 | 0.013448 | 0.013261 | 0.013076 | 0.012892 | 0.012709 | 0.012528 | 0.012348 | 0.012169 | 0.011991 | 0.011815 | 0.01164 | 0.011467 | 0.010195 | 0.0087136 | 0.0078456 | 0.0071883 | 0.0066514 | 0.0061955 | 0.0057994 | 0.0054496 | 0.005137 | 0.0048552 | 0.0045993 | 0.0043656 | 0.0041511 | 0.0039534 | 0.0037705 | 0.0036007 | 0.0034428 | 0.0032954 | 0.0031575 | 0.0030284 | 0.0029071 | 0.0027931 | 0.0026856 | 0.0025843 | 0.0024885 | 0.0023979 | 0.0023121 | 0.0022307 | 0.0021534 | 0.00208 | 0.0020102 | 0.0019437 | 0.0018803 | 0.0018199 | 0.0017622 | 0.001707 | 0.0016544 | 0.0016039 | 0.0015557 | 0.0015095 | 0.0014651 | 0.0014226 | 0.0013819 | 0.0013427 | 0.001305 | 0.0012689 | 0.0008171 | 0.00053082 | 0.00036768 | 0.00025583 | 0.00017471 | 0.00011487 | 7.0952e-05 | 3.9573e-05 | 1.8404e-05 | 5.7602e-06 | 3.6596e-07 | 0 | 0 | 0 | 0 | 0 | 0 | 0 | 0 | 0 | 0 | 0 | 0 | 0 | 0 | 0 | 0 | 0 | 0 | 0 | 0 | 0 | 0 | 0 | 0 | 0 | 0 | 0 | 0 | 0 | 0 | 0 | 0 | 0 | 0 | 0 | 0 | 0 | 0 | 0 | 0 | 0 | 0 | 0 | 0 | 0 | 0 | 0 | 0 | 0.88583 | 0.01052 | 0.24867
1205 | 0 | 0.020654 | 0.020417 | 0.020181 | 0.019947 | 0.019714 | 0.019484 | 0.019254 | 0.019027 | 0.018801 | 0.018576 | 0.018353 | 0.018132 | 0.017912 | 0.017694 | 0.017477 | 0.017262 | 0.017048 | 0.016836 | 0.016625 | 0.016416 | 0.016208 | 0.016002 | 0.015797 | 0.015594 | 0.015392 | 0.015192 | 0.014992 | 0.014795 | 0.014599 | 0.014404 | 0.01421 | 0.014018 | 0.013827 | 0.013638 | 0.01345 | 0.013263 | 0.013078 | 0.012894 | 0.012711 | 0.01253 | 0.01235 | 0.012171 | 0.011994 | 0.011818 | 0.011643 | 0.011469 | 0.010198 | 0.0087157 | 0.0078476 | 0.0071902 | 0.0066531 | 0.0061972 | 0.005801 | 0.0054511 | 0.0051384 | 0.0048566 | 0.0046007 | 0.0043669 | 0.0041523 | 0.0039546 | 0.0037716 | 0.0036019 | 0.0034439 | 0.0032965 | 0.0031586 | 0.0030294 | 0.0029081 | 0.0027941 | 0.0026866 | 0.0025852 | 0.0024894 | 0.0023988 | 0.0023129 | 0.0022315 | 0.0021543 | 0.0020808 | 0.002011 | 0.0019445 | 0.0018811 | 0.0018206 | 0.0017629 | 0.0017078 | 0.0016551 | 0.0016046 | 0.0015564 | 0.0015101 | 0.0014658 | 0.0014233 | 0.0013825 | 0.0013433 | 0.0013057 | 0.0012695 | 0.00081749 | 0.00053107 | 0.00036786 | 0.00025595 | 0.0001748 | 0.00011493 | 7.0988e-05 | 3.9593e-05 | 1.8414e-05 | 5.7633e-06 | 3.6616e-07 | 0 | 0 | 0 | 0 | 0 | 0 | 0 | 0 | 0 | 0 | 0 | 0 | 0 | 0 | 0 | 0 | 0 | 0 | 0 | 0 | 0 | 0 | 0 | 0 | 0 | 0 | 0 | 0 | 0 | 0 | 0 | 0 | 0 | 0 | 0 | 0 | 0 | 0 | 0 | 0 | 0 | 0 | 0 | 0 | 0 | 0 | 0 | 0 | 0.88596 | 0.010508 | 0.24867
1210 | 0 | 0.020654 | 0.020417 | 0.020181 | 0.019947 | 0.019715 | 0.019484 | 0.019255 | 0.019027 | 0.018802 | 0.018577 | 0.018354 | 0.018133 | 0.017913 | 0.017695 | 0.017479 | 0.017263 | 0.01705 | 0.016838 | 0.016627 | 0.016418 | 0.01621 | 0.016004 | 0.015799 | 0.015596 | 0.015394 | 0.015194 | 0.014995 | 0.014797 | 0.014601 | 0.014406 | 0.014212 | 0.01402 | 0.01383 | 0.01364 | 0.013452 | 0.013266 | 0.013081 | 0.012897 | 0.012714 | 0.012533 | 0.012353 | 0.012174 | 0.011997 | 0.011821 | 0.011646 | 0.011472 | 0.0102 | 0.0087179 | 0.0078496 | 0.007192 | 0.0066549 | 0.0061988 | 0.0058026 | 0.0054526 | 0.0051399 | 0.004858 | 0.004602 | 0.0043682 | 0.0041536 | 0.0039558 | 0.0037728 | 0.003603 | 0.003445 | 0.0032975 | 0.0031597 | 0.0030305 | 0.0029091 | 0.002795 | 0.0026875 | 0.0025861 | 0.0024903 | 0.0023997 | 0.0023138 | 0.0022324 | 0.0021551 | 0.0020816 | 0.0020118 | 0.0019452 | 0.0018818 | 0.0018214 | 0.0017636 | 0.0017085 | 0.0016558 | 0.0016053 | 0.0015571 | 0.0015108 | 0.0014665 | 0.0014239 | 0.0013831 | 0.0013439 | 0.0013063 | 0.0012701 | 0.00081789 | 0.00053133 | 0.00036804 | 0.00025608 | 0.00017489 | 0.00011498 | 7.1025e-05 | 3.9614e-05 | 1.8424e-05 | 5.7663e-06 | 3.6635e-07 | 0 | 0 | 0 | 0 | 0 | 0 | 0 | 0 | 0 | 0 | 0 | 0 | 0 | 0 | 0 | 0 | 0 | 0 | 0 | 0 | 0 | 0 | 0 | 0 | 0 | 0 | 0 | 0 | 0 | 0 | 0 | 0 | 0 | 0 | 0 | 0 | 0 | 0 | 0 | 0 | 0 | 0 | 0 | 0 | 0 | 0 | 0 | 0 | 0.88609 | 0.010495 | 0.24867
1215 | 0 | 0.020654 | 0.020417 | 0.020181 | 0.019947 | 0.019715 | 0.019485 | 0.019256 | 0.019028 | 0.018802 | 0.018578 | 0.018355 | 0.018134 | 0.017914 | 0.017696 | 0.01748 | 0.017265 | 0.017051 | 0.016839 | 0.016629 | 0.016419 | 0.016212 | 0.016006 | 0.015801 | 0.015598 | 0.015396 | 0.015196 | 0.014997 | 0.014799 | 0.014603 | 0.014408 | 0.014215 | 0.014023 | 0.013832 | 0.013643 | 0.013455 | 0.013268 | 0.013083 | 0.012899 | 0.012717 | 0.012535 | 0.012355 | 0.012177 | 0.011999 | 0.011823 | 0.011648 | 0.011475 | 0.010203 | 0.00872 | 0.0078515 | 0.0071939 | 0.0066566 | 0.0062005 | 0.0058041 | 0.0054541 | 0.0051414 | 0.0048594 | 0.0046034 | 0.0043695 | 0.0041549 | 0.003957 | 0.003774 | 0.0036042 | 0.0034461 | 0.0032986 | 0.0031607 | 0.0030315 | 0.0029101 | 0.002796 | 0.0026885 | 0.0025871 | 0.0024912 | 0.0024006 | 0.0023147 | 0.0022333 | 0.0021559 | 0.0020825 | 0.0020126 | 0.001946 | 0.0018826 | 0.0018221 | 0.0017644 | 0.0017092 | 0.0016565 | 0.001606 | 0.0015577 | 0.0015115 | 0.0014671 | 0.0014246 | 0.0013838 | 0.0013446 | 0.0013069 | 0.0012707 | 0.00081828 | 0.00053159 | 0.00036822 | 0.00025621 | 0.00017498 | 0.00011504 | 7.1061e-05 | 3.9634e-05 | 1.8433e-05 | 5.7694e-06 | 3.6655e-07 | 0 | 0 | 0 | 0 | 0 | 0 | 0 | 0 | 0 | 0 | 0 | 0 | 0 | 0 | 0 | 0 | 0 | 0 | 0 | 0 | 0 | 0 | 0 | 0 | 0 | 0 | 0 | 0 | 0 | 0 | 0 | 0 | 0 | 0 | 0 | 0 | 0 | 0 | 0 | 0 | 0 | 0 | 0 | 0 | 0 | 0 | 0 | 0 | 0.88622 | 0.010482 | 0.24868
1220 | 0 | 0.020654 | 0.020417 | 0.020182 | 0.019948 | 0.019716 | 0.019485 | 0.019256 | 0.019029 | 0.018803 | 0.018579 | 0.018356 | 0.018135 | 0.017916 | 0.017698 | 0.017481 | 0.017266 | 0.017053 | 0.016841 | 0.01663 | 0.016421 | 0.016214 | 0.016007 | 0.015803 | 0.0156 | 0.015398 | 0.015198 | 0.014999 | 0.014801 | 0.014605 | 0.01441 | 0.014217 | 0.014025 | 0.013834 | 0.013645 | 0.013457 | 0.013271 | 0.013086 | 0.012902 | 0.012719 | 0.012538 | 0.012358 | 0.012179 | 0.012002 | 0.011826 | 0.011651 | 0.011478 | 0.010205 | 0.0087222 | 0.0078535 | 0.0071957 | 0.0066583 | 0.0062022 | 0.0058057 | 0.0054556 | 0.0051428 | 0.0048608 | 0.0046047 | 0.0043708 | 0.0041561 | 0.0039583 | 0.0037752 | 0.0036053 | 0.0034472 | 0.0032997 | 0.0031618 | 0.0030325 | 0.0029112 | 0.002797 | 0.0026895 | 0.002588 | 0.0024922 | 0.0024015 | 0.0023156 | 0.0022341 | 0.0021568 | 0.0020833 | 0.0020134 | 0.0019468 | 0.0018834 | 0.0018229 | 0.0017651 | 0.00171 | 0.0016572 | 0.0016067 | 0.0015584 | 0.0015122 | 0.0014678 | 0.0014252 | 0.0013844 | 0.0013452 | 0.0013075 | 0.0012713 | 0.00081868 | 0.00053185 | 0.0003684 | 0.00025634 | 0.00017506 | 0.0001151 | 7.1098e-05 | 3.9655e-05 | 1.8443e-05 | 5.7724e-06 | 3.6675e-07 | 0 | 0 | 0 | 0 | 0 | 0 | 0 | 0 | 0 | 0 | 0 | 0 | 0 | 0 | 0 | 0 | 0 | 0 | 0 | 0 | 0 | 0 | 0 | 0 | 0 | 0 | 0 | 0 | 0 | 0 | 0 | 0 | 0 | 0 | 0 | 0 | 0 | 0 | 0 | 0 | 0 | 0 | 0 | 0 | 0 | 0 | 0 | 0 | 0.88635 | 0.010469 | 0.24868
1225 | 0 | 0.020654 | 0.020417 | 0.020182 | 0.019948 | 0.019716 | 0.019486 | 0.019257 | 0.01903 | 0.018804 | 0.01858 | 0.018357 | 0.018136 | 0.017917 | 0.017699 | 0.017482 | 0.017267 | 0.017054 | 0.016842 | 0.016632 | 0.016423 | 0.016215 | 0.016009 | 0.015805 | 0.015602 | 0.0154 | 0.0152 | 0.015001 | 0.014803 | 0.014607 | 0.014412 | 0.014219 | 0.014027 | 0.013837 | 0.013648 | 0.01346 | 0.013273 | 0.013088 | 0.012904 | 0.012722 | 0.01254 | 0.012361 | 0.012182 | 0.012005 | 0.011829 | 0.011654 | 0.01148 | 0.010208 | 0.0087243 | 0.0078555 | 0.0071976 | 0.0066601 | 0.0062038 | 0.0058073 | 0.0054571 | 0.0051443 | 0.0048622 | 0.0046061 | 0.0043721 | 0.0041574 | 0.0039595 | 0.0037764 | 0.0036065 | 0.0034484 | 0.0033008 | 0.0031629 | 0.0030336 | 0.0029122 | 0.002798 | 0.0026904 | 0.0025889 | 0.0024931 | 0.0024024 | 0.0023164 | 0.002235 | 0.0021576 | 0.0020841 | 0.0020142 | 0.0019476 | 0.0018842 | 0.0018236 | 0.0017659 | 0.0017107 | 0.0016579 | 0.0016074 | 0.0015591 | 0.0015128 | 0.0014685 | 0.0014259 | 0.001385 | 0.0013458 | 0.0013081 | 0.0012719 | 0.00081907 | 0.00053211 | 0.00036859 | 0.00025646 | 0.00017515 | 0.00011516 | 7.1135e-05 | 3.9676e-05 | 1.8453e-05 | 5.7755e-06 | 3.6694e-07 | 0 | 0 | 0 | 0 | 0 | 0 | 0 | 0 | 0 | 0 | 0 | 0 | 0 | 0 | 0 | 0 | 0 | 0 | 0 | 0 | 0 | 0 | 0 | 0 | 0 | 0 | 0 | 0 | 0 | 0 | 0 | 0 | 0 | 0 | 0 | 0 | 0 | 0 | 0 | 0 | 0 | 0 | 0 | 0 | 0 | 0 | 0 | 0 | 0.88648 | 0.010456 | 0.24868
1230 | 0 | 0.020654 | 0.020417 | 0.020182 | 0.019948 | 0.019717 | 0.019486 | 0.019257 | 0.01903 | 0.018805 | 0.018581 | 0.018358 | 0.018137 | 0.017918 | 0.0177 | 0.017484 | 0.017269 | 0.017056 | 0.016844 | 0.016633 | 0.016424 | 0.016217 | 0.016011 | 0.015806 | 0.015603 | 0.015402 | 0.015202 | 0.015003 | 0.014805 | 0.014609 | 0.014415 | 0.014221 | 0.01403 | 0.013839 | 0.01365 | 0.013462 | 0.013276 | 0.01309 | 0.012907 | 0.012724 | 0.012543 | 0.012363 | 0.012185 | 0.012007 | 0.011831 | 0.011656 | 0.011483 | 0.01021 | 0.0087265 | 0.0078575 | 0.0071994 | 0.0066618 | 0.0062055 | 0.0058089 | 0.0054587 | 0.0051457 | 0.0048636 | 0.0046074 | 0.0043734 | 0.0041587 | 0.0039607 | 0.0037776 | 0.0036076 | 0.0034495 | 0.0033019 | 0.0031639 | 0.0030346 | 0.0029132 | 0.002799 | 0.0026914 | 0.0025899 | 0.002494 | 0.0024033 | 0.0023173 | 0.0022358 | 0.0021585 | 0.0020849 | 0.002015 | 0.0019484 | 0.0018849 | 0.0018244 | 0.0017666 | 0.0017114 | 0.0016586 | 0.0016081 | 0.0015598 | 0.0015135 | 0.0014691 | 0.0014265 | 0.0013857 | 0.0013465 | 0.0013088 | 0.0012725 | 0.00081947 | 0.00053237 | 0.00036877 | 0.00025659 | 0.00017524 | 0.00011522 | 7.1171e-05 | 3.9696e-05 | 1.8462e-05 | 5.7786e-06 | 3.6714e-07 | 0 | 0 | 0 | 0 | 0 | 0 | 0 | 0 | 0 | 0 | 0 | 0 | 0 | 0 | 0 | 0 | 0 | 0 | 0 | 0 | 0 | 0 | 0 | 0 | 0 | 0 | 0 | 0 | 0 | 0 | 0 | 0 | 0 | 0 | 0 | 0 | 0 | 0 | 0 | 0 | 0 | 0 | 0 | 0 | 0 | 0 | 0 | 0 | 0.8866 | 0.010443 | 0.24868
1235 | 0 | 0.020654 | 0.020417 | 0.020182 | 0.019949 | 0.019717 | 0.019487 | 0.019258 | 0.019031 | 0.018805 | 0.018582 | 0.018359 | 0.018138 | 0.017919 | 0.017701 | 0.017485 | 0.01727 | 0.017057 | 0.016845 | 0.016635 | 0.016426 | 0.016219 | 0.016013 | 0.015808 | 0.015605 | 0.015404 | 0.015204 | 0.015005 | 0.014807 | 0.014611 | 0.014417 | 0.014224 | 0.014032 | 0.013841 | 0.013652 | 0.013464 | 0.013278 | 0.013093 | 0.012909 | 0.012727 | 0.012546 | 0.012366 | 0.012187 | 0.01201 | 0.011834 | 0.011659 | 0.011486 | 0.010213 | 0.0087286 | 0.0078595 | 0.0072013 | 0.0066636 | 0.0062072 | 0.0058105 | 0.0054602 | 0.0051472 | 0.004865 | 0.0046088 | 0.0043747 | 0.0041599 | 0.0039619 | 0.0037788 | 0.0036088 | 0.0034506 | 0.003303 | 0.003165 | 0.0030356 | 0.0029142 | 0.0028 | 0.0026924 | 0.0025908 | 0.0024949 | 0.0024042 | 0.0023182 | 0.0022367 | 0.0021593 | 0.0020858 | 0.0020158 | 0.0019492 | 0.0018857 | 0.0018252 | 0.0017674 | 0.0017121 | 0.0016593 | 0.0016088 | 0.0015605 | 0.0015142 | 0.0014698 | 0.0014272 | 0.0013863 | 0.0013471 | 0.0013094 | 0.0012731 | 0.00081987 | 0.00053263 | 0.00036895 | 0.00025672 | 0.00017533 | 0.00011528 | 7.1208e-05 | 3.9717e-05 | 1.8472e-05 | 5.7816e-06 | 3.6734e-07 | 0 | 0 | 0 | 0 | 0 | 0 | 0 | 0 | 0 | 0 | 0 | 0 | 0 | 0 | 0 | 0 | 0 | 0 | 0 | 0 | 0 | 0 | 0 | 0 | 0 | 0 | 0 | 0 | 0 | 0 | 0 | 0 | 0 | 0 | 0 | 0 | 0 | 0 | 0 | 0 | 0 | 0 | 0 | 0 | 0 | 0 | 0 | 0 | 0.88673 | 0.01043 | 0.24868
1240 | 0 | 0.020654 | 0.020417 | 0.020182 | 0.019949 | 0.019717 | 0.019487 | 0.019259 | 0.019032 | 0.018806 | 0.018582 | 0.01836 | 0.018139 | 0.01792 | 0.017702 | 0.017486 | 0.017272 | 0.017058 | 0.016847 | 0.016636 | 0.016428 | 0.01622 | 0.016015 | 0.01581 | 0.015607 | 0.015406 | 0.015206 | 0.015007 | 0.014809 | 0.014614 | 0.014419 | 0.014226 | 0.014034 | 0.013844 | 0.013655 | 0.013467 | 0.01328 | 0.013095 | 0.012912 | 0.012729 | 0.012548 | 0.012368 | 0.01219 | 0.012013 | 0.011837 | 0.011662 | 0.011488 | 0.010215 | 0.0087308 | 0.0078614 | 0.0072031 | 0.0066653 | 0.0062088 | 0.0058121 | 0.0054617 | 0.0051486 | 0.0048664 | 0.0046101 | 0.0043761 | 0.0041612 | 0.0039632 | 0.00378 | 0.00361 | 0.0034517 | 0.0033041 | 0.003166 | 0.0030367 | 0.0029152 | 0.0028009 | 0.0026933 | 0.0025918 | 0.0024958 | 0.0024051 | 0.0023191 | 0.0022375 | 0.0021601 | 0.0020866 | 0.0020166 | 0.00195 | 0.0018865 | 0.0018259 | 0.0017681 | 0.0017129 | 0.0016601 | 0.0016095 | 0.0015612 | 0.0015149 | 0.0014705 | 0.0014279 | 0.001387 | 0.0013477 | 0.00131 | 0.0012737 | 0.00082026 | 0.00053289 | 0.00036913 | 0.00025685 | 0.00017542 | 0.00011534 | 7.1244e-05 | 3.9737e-05 | 1.8482e-05 | 5.7847e-06 | 3.6753e-07 | 0 | 0 | 0 | 0 | 0 | 0 | 0 | 0 | 0 | 0 | 0 | 0 | 0 | 0 | 0 | 0 | 0 | 0 | 0 | 0 | 0 | 0 | 0 | 0 | 0 | 0 | 0 | 0 | 0 | 0 | 0 | 0 | 0 | 0 | 0 | 0 | 0 | 0 | 0 | 0 | 0 | 0 | 0 | 0 | 0 | 0 | 0 | 0 | 0.88686 | 0.010418 | 0.24868
1245 | 0 | 0.020654 | 0.020417 | 0.020183 | 0.019949 | 0.019718 | 0.019488 | 0.019259 | 0.019032 | 0.018807 | 0.018583 | 0.018361 | 0.01814 | 0.017921 | 0.017704 | 0.017488 | 0.017273 | 0.01706 | 0.016848 | 0.016638 | 0.016429 | 0.016222 | 0.016016 | 0.015812 | 0.015609 | 0.015408 | 0.015208 | 0.015009 | 0.014812 | 0.014616 | 0.014421 | 0.014228 | 0.014036 | 0.013846 | 0.013657 | 0.013469 | 0.013283 | 0.013098 | 0.012914 | 0.012732 | 0.012551 | 0.012371 | 0.012192 | 0.012015 | 0.011839 | 0.011665 | 0.011491 | 0.010218 | 0.008733 | 0.0078634 | 0.007205 | 0.0066671 | 0.0062105 | 0.0058137 | 0.0054632 | 0.0051501 | 0.0048678 | 0.0046115 | 0.0043774 | 0.0041625 | 0.0039644 | 0.0037812 | 0.0036111 | 0.0034529 | 0.0033052 | 0.0031671 | 0.0030377 | 0.0029162 | 0.0028019 | 0.0026943 | 0.0025927 | 0.0024967 | 0.0024059 | 0.0023199 | 0.0022384 | 0.002161 | 0.0020874 | 0.0020174 | 0.0019508 | 0.0018872 | 0.0018267 | 0.0017688 | 0.0017136 | 0.0016608 | 0.0016103 | 0.0015619 | 0.0015155 | 0.0014711 | 0.0014285 | 0.0013876 | 0.0013483 | 0.0013106 | 0.0012743 | 0.00082066 | 0.00053315 | 0.00036932 | 0.00025698 | 0.00017551 | 0.0001154 | 7.1281e-05 | 3.9758e-05 | 1.8491e-05 | 5.7878e-06 | 3.6773e-07 | 0 | 0 | 0 | 0 | 0 | 0 | 0 | 0 | 0 | 0 | 0 | 0 | 0 | 0 | 0 | 0 | 0 | 0 | 0 | 0 | 0 | 0 | 0 | 0 | 0 | 0 | 0 | 0 | 0 | 0 | 0 | 0 | 0 | 0 | 0 | 0 | 0 | 0 | 0 | 0 | 0 | 0 | 0 | 0 | 0 | 0 | 0 | 0 | 0.88699 | 0.010405 | 0.24869
1250 | 0 | 0.020654 | 0.020418 | 0.020183 | 0.01995 | 0.019718 | 0.019488 | 0.01926 | 0.019033 | 0.018808 | 0.018584 | 0.018362 | 0.018141 | 0.017922 | 0.017705 | 0.017489 | 0.017274 | 0.017061 | 0.01685 | 0.01664 | 0.016431 | 0.016224 | 0.016018 | 0.015814 | 0.015611 | 0.01541 | 0.01521 | 0.015011 | 0.014814 | 0.014618 | 0.014423 | 0.01423 | 0.014039 | 0.013848 | 0.013659 | 0.013472 | 0.013285 | 0.0131 | 0.012917 | 0.012734 | 0.012553 | 0.012373 | 0.012195 | 0.012018 | 0.011842 | 0.011667 | 0.011494 | 0.01022 | 0.0087351 | 0.0078654 | 0.0072068 | 0.0066688 | 0.0062121 | 0.0058152 | 0.0054647 | 0.0051516 | 0.0048692 | 0.0046128 | 0.0043787 | 0.0041637 | 0.0039656 | 0.0037824 | 0.0036123 | 0.003454 | 0.0033063 | 0.0031682 | 0.0030387 | 0.0029172 | 0.0028029 | 0.0026952 | 0.0025936 | 0.0024977 | 0.0024068 | 0.0023208 | 0.0022393 | 0.0021618 | 0.0020882 | 0.0020182 | 0.0019515 | 0.001888 | 0.0018274 | 0.0017696 | 0.0017143 | 0.0016615 | 0.001611 | 0.0015626 | 0.0015162 | 0.0014718 | 0.0014292 | 0.0013883 | 0.001349 | 0.0013112 | 0.001275 | 0.00082106 | 0.00053341 | 0.0003695 | 0.00025711 | 0.00017559 | 0.00011545 | 7.1318e-05 | 3.9779e-05 | 1.8501e-05 | 5.7908e-06 | 3.6793e-07 | 0 | 0 | 0 | 0 | 0 | 0 | 0 | 0 | 0 | 0 | 0 | 0 | 0 | 0 | 0 | 0 | 0 | 0 | 0 | 0 | 0 | 0 | 0 | 0 | 0 | 0 | 0 | 0 | 0 | 0 | 0 | 0 | 0 | 0 | 0 | 0 | 0 | 0 | 0 | 0 | 0 | 0 | 0 | 0 | 0 | 0 | 0 | 0 | 0.88712 | 0.010392 | 0.24869
1255 | 0 | 0.020654 | 0.020418 | 0.020183 | 0.01995 | 0.019719 | 0.019489 | 0.01926 | 0.019034 | 0.018809 | 0.018585 | 0.018363 | 0.018143 | 0.017924 | 0.017706 | 0.01749 | 0.017276 | 0.017063 | 0.016851 | 0.016641 | 0.016433 | 0.016225 | 0.01602 | 0.015816 | 0.015613 | 0.015411 | 0.015211 | 0.015013 | 0.014816 | 0.01462 | 0.014426 | 0.014233 | 0.014041 | 0.013851 | 0.013662 | 0.013474 | 0.013288 | 0.013103 | 0.012919 | 0.012737 | 0.012556 | 0.012376 | 0.012198 | 0.01202 | 0.011845 | 0.01167 | 0.011497 | 0.010222 | 0.0087373 | 0.0078674 | 0.0072087 | 0.0066706 | 0.0062138 | 0.0058168 | 0.0054663 | 0.005153 | 0.0048706 | 0.0046142 | 0.00438 | 0.004165 | 0.0039669 | 0.0037835 | 0.0036134 | 0.0034551 | 0.0033074 | 0.0031692 | 0.0030398 | 0.0029182 | 0.0028039 | 0.0026962 | 0.0025946 | 0.0024986 | 0.0024077 | 0.0023217 | 0.0022401 | 0.0021627 | 0.002089 | 0.002019 | 0.0019523 | 0.0018888 | 0.0018282 | 0.0017703 | 0.0017151 | 0.0016622 | 0.0016117 | 0.0015633 | 0.0015169 | 0.0014724 | 0.0014298 | 0.0013889 | 0.0013496 | 0.0013119 | 0.0012756 | 0.00082145 | 0.00053367 | 0.00036968 | 0.00025723 | 0.00017568 | 0.00011551 | 7.1355e-05 | 3.9799e-05 | 1.8511e-05 | 5.7939e-06 | 3.6813e-07 | 0 | 0 | 0 | 0 | 0 | 0 | 0 | 0 | 0 | 0 | 0 | 0 | 0 | 0 | 0 | 0 | 0 | 0 | 0 | 0 | 0 | 0 | 0 | 0 | 0 | 0 | 0 | 0 | 0 | 0 | 0 | 0 | 0 | 0 | 0 | 0 | 0 | 0 | 0 | 0 | 0 | 0 | 0 | 0 | 0 | 0 | 0 | 0 | 0.88725 | 0.010379 | 0.24869
1260 | 0 | 0.020654 | 0.020418 | 0.020183 | 0.01995 | 0.019719 | 0.019489 | 0.019261 | 0.019034 | 0.018809 | 0.018586 | 0.018364 | 0.018144 | 0.017925 | 0.017707 | 0.017491 | 0.017277 | 0.017064 | 0.016853 | 0.016643 | 0.016434 | 0.016227 | 0.016022 | 0.015817 | 0.015615 | 0.015413 | 0.015213 | 0.015015 | 0.014818 | 0.014622 | 0.014428 | 0.014235 | 0.014043 | 0.013853 | 0.013664 | 0.013476 | 0.01329 | 0.013105 | 0.012922 | 0.012739 | 0.012558 | 0.012379 | 0.0122 | 0.012023 | 0.011847 | 0.011673 | 0.011499 | 0.010225 | 0.0087394 | 0.0078694 | 0.0072106 | 0.0066723 | 0.0062155 | 0.0058184 | 0.0054678 | 0.0051545 | 0.004872 | 0.0046156 | 0.0043813 | 0.0041663 | 0.0039681 | 0.0037847 | 0.0036146 | 0.0034562 | 0.0033085 | 0.0031703 | 0.0030408 | 0.0029192 | 0.0028049 | 0.0026972 | 0.0025955 | 0.0024995 | 0.0024086 | 0.0023226 | 0.002241 | 0.0021635 | 0.0020899 | 0.0020198 | 0.0019531 | 0.0018896 | 0.0018289 | 0.0017711 | 0.0017158 | 0.0016629 | 0.0016124 | 0.0015639 | 0.0015176 | 0.0014731 | 0.0014305 | 0.0013895 | 0.0013502 | 0.0013125 | 0.0012762 | 0.00082185 | 0.00053394 | 0.00036986 | 0.00025736 | 0.00017577 | 0.00011557 | 7.1391e-05 | 3.982e-05 | 1.8521e-05 | 5.797e-06 | 3.6832e-07 | 0 | 0 | 0 | 0 | 0 | 0 | 0 | 0 | 0 | 0 | 0 | 0 | 0 | 0 | 0 | 0 | 0 | 0 | 0 | 0 | 0 | 0 | 0 | 0 | 0 | 0 | 0 | 0 | 0 | 0 | 0 | 0 | 0 | 0 | 0 | 0 | 0 | 0 | 0 | 0 | 0 | 0 | 0 | 0 | 0 | 0 | 0 | 0 | 0.88738 | 0.010366 | 0.24869
1265 | 0 | 0.020654 | 0.020418 | 0.020183 | 0.019951 | 0.019719 | 0.01949 | 0.019262 | 0.019035 | 0.01881 | 0.018587 | 0.018365 | 0.018145 | 0.017926 | 0.017708 | 0.017493 | 0.017278 | 0.017066 | 0.016854 | 0.016644 | 0.016436 | 0.016229 | 0.016023 | 0.015819 | 0.015617 | 0.015415 | 0.015215 | 0.015017 | 0.01482 | 0.014624 | 0.01443 | 0.014237 | 0.014046 | 0.013855 | 0.013666 | 0.013479 | 0.013293 | 0.013108 | 0.012924 | 0.012742 | 0.012561 | 0.012381 | 0.012203 | 0.012026 | 0.01185 | 0.011675 | 0.011502 | 0.010227 | 0.0087416 | 0.0078714 | 0.0072124 | 0.0066741 | 0.0062171 | 0.00582 | 0.0054693 | 0.005156 | 0.0048734 | 0.0046169 | 0.0043826 | 0.0041675 | 0.0039693 | 0.0037859 | 0.0036157 | 0.0034574 | 0.0033096 | 0.0031714 | 0.0030419 | 0.0029203 | 0.0028059 | 0.0026981 | 0.0025965 | 0.0025004 | 0.0024095 | 0.0023235 | 0.0022418 | 0.0021643 | 0.0020907 | 0.0020206 | 0.0019539 | 0.0018903 | 0.0018297 | 0.0017718 | 0.0017165 | 0.0016636 | 0.0016131 | 0.0015646 | 0.0015182 | 0.0014738 | 0.0014311 | 0.0013902 | 0.0013509 | 0.0013131 | 0.0012768 | 0.00082225 | 0.0005342 | 0.00037005 | 0.00025749 | 0.00017586 | 0.00011563 | 7.1428e-05 | 3.9841e-05 | 1.853e-05 | 5.8001e-06 | 3.6852e-07 | 0 | 0 | 0 | 0 | 0 | 0 | 0 | 0 | 0 | 0 | 0 | 0 | 0 | 0 | 0 | 0 | 0 | 0 | 0 | 0 | 0 | 0 | 0 | 0 | 0 | 0 | 0 | 0 | 0 | 0 | 0 | 0 | 0 | 0 | 0 | 0 | 0 | 0 | 0 | 0 | 0 | 0 | 0 | 0 | 0 | 0 | 0 | 0 | 0.8875 | 0.010353 | 0.24869
1270 | 0 | 0.020654 | 0.020418 | 0.020184 | 0.019951 | 0.01972 | 0.01949 | 0.019262 | 0.019036 | 0.018811 | 0.018588 | 0.018366 | 0.018146 | 0.017927 | 0.01771 | 0.017494 | 0.01728 | 0.017067 | 0.016856 | 0.016646 | 0.016438 | 0.016231 | 0.016025 | 0.015821 | 0.015618 | 0.015417 | 0.015217 | 0.015019 | 0.014822 | 0.014626 | 0.014432 | 0.014239 | 0.014048 | 0.013858 | 0.013669 | 0.013481 | 0.013295 | 0.01311 | 0.012927 | 0.012744 | 0.012564 | 0.012384 | 0.012206 | 0.012028 | 0.011853 | 0.011678 | 0.011505 | 0.01023 | 0.0087437 | 0.0078733 | 0.0072143 | 0.0066759 | 0.0062188 | 0.0058216 | 0.0054708 | 0.0051574 | 0.0048749 | 0.0046183 | 0.0043839 | 0.0041688 | 0.0039705 | 0.0037871 | 0.0036169 | 0.0034585 | 0.0033107 | 0.0031724 | 0.0030429 | 0.0029213 | 0.0028069 | 0.0026991 | 0.0025974 | 0.0025013 | 0.0024104 | 0.0023243 | 0.0022427 | 0.0021652 | 0.0020915 | 0.0020214 | 0.0019547 | 0.0018911 | 0.0018305 | 0.0017726 | 0.0017172 | 0.0016644 | 0.0016138 | 0.0015653 | 0.0015189 | 0.0014744 | 0.0014318 | 0.0013908 | 0.0013515 | 0.0013137 | 0.0012774 | 0.00082264 | 0.00053446 | 0.00037023 | 0.00025762 | 0.00017595 | 0.00011569 | 7.1465e-05 | 3.9862e-05 | 1.854e-05 | 5.8031e-06 | 3.6872e-07 | 0 | 0 | 0 | 0 | 0 | 0 | 0 | 0 | 0 | 0 | 0 | 0 | 0 | 0 | 0 | 0 | 0 | 0 | 0 | 0 | 0 | 0 | 0 | 0 | 0 | 0 | 0 | 0 | 0 | 0 | 0 | 0 | 0 | 0 | 0 | 0 | 0 | 0 | 0 | 0 | 0 | 0 | 0 | 0 | 0 | 0 | 0 | 0 | 0.88763 | 0.01034 | 0.24869
1275 | 0 | 0.020654 | 0.020418 | 0.020184 | 0.019951 | 0.01972 | 0.019491 | 0.019263 | 0.019037 | 0.018812 | 0.018589 | 0.018367 | 0.018147 | 0.017928 | 0.017711 | 0.017495 | 0.017281 | 0.017068 | 0.016857 | 0.016647 | 0.016439 | 0.016232 | 0.016027 | 0.015823 | 0.01562 | 0.015419 | 0.015219 | 0.015021 | 0.014824 | 0.014629 | 0.014434 | 0.014242 | 0.01405 | 0.01386 | 0.013671 | 0.013484 | 0.013298 | 0.013113 | 0.012929 | 0.012747 | 0.012566 | 0.012386 | 0.012208 | 0.012031 | 0.011855 | 0.011681 | 0.011507 | 0.010232 | 0.0087459 | 0.0078753 | 0.0072161 | 0.0066776 | 0.0062205 | 0.0058232 | 0.0054724 | 0.0051589 | 0.0048763 | 0.0046196 | 0.0043852 | 0.0041701 | 0.0039718 | 0.0037883 | 0.0036181 | 0.0034596 | 0.0033118 | 0.0031735 | 0.0030439 | 0.0029223 | 0.0028079 | 0.0027001 | 0.0025983 | 0.0025022 | 0.0024113 | 0.0023252 | 0.0022436 | 0.002166 | 0.0020923 | 0.0020222 | 0.0019555 | 0.0018919 | 0.0018312 | 0.0017733 | 0.001718 | 0.0016651 | 0.0016145 | 0.001566 | 0.0015196 | 0.0014751 | 0.0014324 | 0.0013915 | 0.0013521 | 0.0013143 | 0.001278 | 0.00082304 | 0.00053472 | 0.00037041 | 0.00025775 | 0.00017604 | 0.00011575 | 7.1502e-05 | 3.9882e-05 | 1.855e-05 | 5.8062e-06 | 3.6892e-07 | 0 | 0 | 0 | 0 | 0 | 0 | 0 | 0 | 0 | 0 | 0 | 0 | 0 | 0 | 0 | 0 | 0 | 0 | 0 | 0 | 0 | 0 | 0 | 0 | 0 | 0 | 0 | 0 | 0 | 0 | 0 | 0 | 0 | 0 | 0 | 0 | 0 | 0 | 0 | 0 | 0 | 0 | 0 | 0 | 0 | 0 | 0 | 0 | 0.88776 | 0.010328 | 0.2487
1280 | 0 | 0.020654 | 0.020418 | 0.020184 | 0.019952 | 0.019721 | 0.019491 | 0.019264 | 0.019037 | 0.018813 | 0.018589 | 0.018368 | 0.018148 | 0.017929 | 0.017712 | 0.017497 | 0.017282 | 0.01707 | 0.016859 | 0.016649 | 0.016441 | 0.016234 | 0.016029 | 0.015825 | 0.015622 | 0.015421 | 0.015221 | 0.015023 | 0.014826 | 0.014631 | 0.014437 | 0.014244 | 0.014052 | 0.013862 | 0.013674 | 0.013486 | 0.0133 | 0.013115 | 0.012932 | 0.01275 | 0.012569 | 0.012389 | 0.012211 | 0.012034 | 0.011858 | 0.011683 | 0.01151 | 0.010235 | 0.0087481 | 0.0078773 | 0.007218 | 0.0066794 | 0.0062221 | 0.0058248 | 0.0054739 | 0.0051603 | 0.0048777 | 0.004621 | 0.0043866 | 0.0041714 | 0.003973 | 0.0037895 | 0.0036192 | 0.0034607 | 0.0033129 | 0.0031746 | 0.003045 | 0.0029233 | 0.0028088 | 0.002701 | 0.0025993 | 0.0025032 | 0.0024122 | 0.0023261 | 0.0022444 | 0.0021669 | 0.0020932 | 0.002023 | 0.0019563 | 0.0018927 | 0.001832 | 0.001774 | 0.0017187 | 0.0016658 | 0.0016152 | 0.0015667 | 0.0015203 | 0.0014758 | 0.0014331 | 0.0013921 | 0.0013528 | 0.001315 | 0.0012786 | 0.00082344 | 0.00053498 | 0.00037059 | 0.00025788 | 0.00017613 | 0.00011581 | 7.1538e-05 | 3.9903e-05 | 1.8559e-05 | 5.8093e-06 | 3.6911e-07 | 0 | 0 | 0 | 0 | 0 | 0 | 0 | 0 | 0 | 0 | 0 | 0 | 0 | 0 | 0 | 0 | 0 | 0 | 0 | 0 | 0 | 0 | 0 | 0 | 0 | 0 | 0 | 0 | 0 | 0 | 0 | 0 | 0 | 0 | 0 | 0 | 0 | 0 | 0 | 0 | 0 | 0 | 0 | 0 | 0 | 0 | 0 | 0 | 0.88789 | 0.010315 | 0.2487
1285 | 0 | 0.020654 | 0.020418 | 0.020184 | 0.019952 | 0.019721 | 0.019492 | 0.019264 | 0.019038 | 0.018813 | 0.01859 | 0.018369 | 0.018149 | 0.01793 | 0.017713 | 0.017498 | 0.017284 | 0.017071 | 0.01686 | 0.016651 | 0.016442 | 0.016236 | 0.01603 | 0.015827 | 0.015624 | 0.015423 | 0.015223 | 0.015025 | 0.014828 | 0.014633 | 0.014439 | 0.014246 | 0.014055 | 0.013865 | 0.013676 | 0.013489 | 0.013302 | 0.013118 | 0.012934 | 0.012752 | 0.012571 | 0.012392 | 0.012213 | 0.012036 | 0.011861 | 0.011686 | 0.011513 | 0.010237 | 0.0087502 | 0.0078793 | 0.0072198 | 0.0066811 | 0.0062238 | 0.0058264 | 0.0054754 | 0.0051618 | 0.0048791 | 0.0046224 | 0.0043879 | 0.0041726 | 0.0039742 | 0.0037907 | 0.0036204 | 0.0034619 | 0.003314 | 0.0031756 | 0.003046 | 0.0029243 | 0.0028098 | 0.002702 | 0.0026002 | 0.0025041 | 0.0024131 | 0.002327 | 0.0022453 | 0.0021677 | 0.002094 | 0.0020239 | 0.0019571 | 0.0018934 | 0.0018327 | 0.0017748 | 0.0017194 | 0.0016665 | 0.0016159 | 0.0015674 | 0.001521 | 0.0014764 | 0.0014337 | 0.0013928 | 0.0013534 | 0.0013156 | 0.0012792 | 0.00082384 | 0.00053524 | 0.00037078 | 0.000258 | 0.00017622 | 0.00011587 | 7.1575e-05 | 3.9924e-05 | 1.8569e-05 | 5.8124e-06 | 3.6931e-07 | 0 | 0 | 0 | 0 | 0 | 0 | 0 | 0 | 0 | 0 | 0 | 0 | 0 | 0 | 0 | 0 | 0 | 0 | 0 | 0 | 0 | 0 | 0 | 0 | 0 | 0 | 0 | 0 | 0 | 0 | 0 | 0 | 0 | 0 | 0 | 0 | 0 | 0 | 0 | 0 | 0 | 0 | 0 | 0 | 0 | 0 | 0 | 0 | 0.88802 | 0.010302 | 0.2487
1290 | 0 | 0.020654 | 0.020418 | 0.020185 | 0.019952 | 0.019721 | 0.019492 | 0.019265 | 0.019039 | 0.018814 | 0.018591 | 0.01837 | 0.01815 | 0.017931 | 0.017715 | 0.017499 | 0.017285 | 0.017073 | 0.016862 | 0.016652 | 0.016444 | 0.016237 | 0.016032 | 0.015828 | 0.015626 | 0.015425 | 0.015225 | 0.015027 | 0.014831 | 0.014635 | 0.014441 | 0.014248 | 0.014057 | 0.013867 | 0.013678 | 0.013491 | 0.013305 | 0.01312 | 0.012937 | 0.012755 | 0.012574 | 0.012394 | 0.012216 | 0.012039 | 0.011863 | 0.011689 | 0.011516 | 0.01024 | 0.0087524 | 0.0078813 | 0.0072217 | 0.0066829 | 0.0062255 | 0.005828 | 0.0054769 | 0.0051633 | 0.0048805 | 0.0046237 | 0.0043892 | 0.0041739 | 0.0039755 | 0.0037919 | 0.0036215 | 0.003463 | 0.0033151 | 0.0031767 | 0.0030471 | 0.0029253 | 0.0028108 | 0.0027029 | 0.0026012 | 0.002505 | 0.002414 | 0.0023279 | 0.0022461 | 0.0021685 | 0.0020948 | 0.0020247 | 0.0019579 | 0.0018942 | 0.0018335 | 0.0017755 | 0.0017202 | 0.0016672 | 0.0016166 | 0.0015681 | 0.0015216 | 0.0014771 | 0.0014344 | 0.0013934 | 0.001354 | 0.0013162 | 0.0012798 | 0.00082423 | 0.0005355 | 0.00037096 | 0.00025813 | 0.0001763 | 0.00011593 | 7.1612e-05 | 3.9945e-05 | 1.8579e-05 | 5.8155e-06 | 3.6951e-07 | 0 | 0 | 0 | 0 | 0 | 0 | 0 | 0 | 0 | 0 | 0 | 0 | 0 | 0 | 0 | 0 | 0 | 0 | 0 | 0 | 0 | 0 | 0 | 0 | 0 | 0 | 0 | 0 | 0 | 0 | 0 | 0 | 0 | 0 | 0 | 0 | 0 | 0 | 0 | 0 | 0 | 0 | 0 | 0 | 0 | 0 | 0 | 0 | 0.88815 | 0.010289 | 0.2487
1295 | 0 | 0.020654 | 0.020419 | 0.020185 | 0.019953 | 0.019722 | 0.019493 | 0.019265 | 0.019039 | 0.018815 | 0.018592 | 0.018371 | 0.018151 | 0.017933 | 0.017716 | 0.0175 | 0.017287 | 0.017074 | 0.016863 | 0.016654 | 0.016446 | 0.016239 | 0.016034 | 0.01583 | 0.015628 | 0.015427 | 0.015227 | 0.015029 | 0.014833 | 0.014637 | 0.014443 | 0.014251 | 0.014059 | 0.013869 | 0.013681 | 0.013493 | 0.013307 | 0.013123 | 0.012939 | 0.012757 | 0.012576 | 0.012397 | 0.012219 | 0.012042 | 0.011866 | 0.011691 | 0.011518 | 0.010242 | 0.0087545 | 0.0078833 | 0.0072236 | 0.0066846 | 0.0062271 | 0.0058296 | 0.0054784 | 0.0051647 | 0.0048819 | 0.0046251 | 0.0043905 | 0.0041752 | 0.0039767 | 0.0037931 | 0.0036227 | 0.0034641 | 0.0033161 | 0.0031778 | 0.0030481 | 0.0029263 | 0.0028118 | 0.0027039 | 0.0026021 | 0.0025059 | 0.0024149 | 0.0023287 | 0.002247 | 0.0021694 | 0.0020956 | 0.0020255 | 0.0019587 | 0.001895 | 0.0018343 | 0.0017763 | 0.0017209 | 0.0016679 | 0.0016173 | 0.0015688 | 0.0015223 | 0.0014778 | 0.001435 | 0.001394 | 0.0013547 | 0.0013168 | 0.0012804 | 0.00082463 | 0.00053576 | 0.00037114 | 0.00025826 | 0.00017639 | 0.00011599 | 7.1649e-05 | 3.9965e-05 | 1.8589e-05 | 5.8185e-06 | 3.6971e-07 | 0 | 0 | 0 | 0 | 0 | 0 | 0 | 0 | 0 | 0 | 0 | 0 | 0 | 0 | 0 | 0 | 0 | 0 | 0 | 0 | 0 | 0 | 0 | 0 | 0 | 0 | 0 | 0 | 0 | 0 | 0 | 0 | 0 | 0 | 0 | 0 | 0 | 0 | 0 | 0 | 0 | 0 | 0 | 0 | 0 | 0 | 0 | 0 | 0.88828 | 0.010276 | 0.2487
1300 | 0 | 0.020654 | 0.020419 | 0.020185 | 0.019953 | 0.019722 | 0.019493 | 0.019266 | 0.01904 | 0.018816 | 0.018593 | 0.018372 | 0.018152 | 0.017934 | 0.017717 | 0.017502 | 0.017288 | 0.017076 | 0.016865 | 0.016655 | 0.016447 | 0.016241 | 0.016036 | 0.015832 | 0.01563 | 0.015429 | 0.015229 | 0.015031 | 0.014835 | 0.014639 | 0.014445 | 0.014253 | 0.014062 | 0.013872 | 0.013683 | 0.013496 | 0.01331 | 0.013125 | 0.012942 | 0.01276 | 0.012579 | 0.0124 | 0.012221 | 0.012044 | 0.011869 | 0.011694 | 0.011521 | 0.010245 | 0.0087567 | 0.0078853 | 0.0072254 | 0.0066864 | 0.0062288 | 0.0058311 | 0.00548 | 0.0051662 | 0.0048833 | 0.0046264 | 0.0043918 | 0.0041764 | 0.0039779 | 0.0037943 | 0.0036239 | 0.0034652 | 0.0033172 | 0.0031788 | 0.0030491 | 0.0029273 | 0.0028128 | 0.0027049 | 0.0026031 | 0.0025069 | 0.0024158 | 0.0023296 | 0.0022479 | 0.0021702 | 0.0020965 | 0.0020263 | 0.0019595 | 0.0018958 | 0.001835 | 0.001777 | 0.0017216 | 0.0016687 | 0.001618 | 0.0015695 | 0.001523 | 0.0014784 | 0.0014357 | 0.0013947 | 0.0013553 | 0.0013174 | 0.0012811 | 0.00082503 | 0.00053603 | 0.00037133 | 0.00025839 | 0.00017648 | 0.00011604 | 7.1686e-05 | 3.9986e-05 | 1.8598e-05 | 5.8216e-06 | 3.699e-07 | 0 | 0 | 0 | 0 | 0 | 0 | 0 | 0 | 0 | 0 | 0 | 0 | 0 | 0 | 0 | 0 | 0 | 0 | 0 | 0 | 0 | 0 | 0 | 0 | 0 | 0 | 0 | 0 | 0 | 0 | 0 | 0 | 0 | 0 | 0 | 0 | 0 | 0 | 0 | 0 | 0 | 0 | 0 | 0 | 0 | 0 | 0 | 0 | 0.88841 | 0.010263 | 0.2487
1305 | 0 | 0.020654 | 0.020419 | 0.020185 | 0.019953 | 0.019723 | 0.019494 | 0.019267 | 0.019041 | 0.018817 | 0.018594 | 0.018373 | 0.018153 | 0.017935 | 0.017718 | 0.017503 | 0.017289 | 0.017077 | 0.016866 | 0.016657 | 0.016449 | 0.016243 | 0.016038 | 0.015834 | 0.015632 | 0.015431 | 0.015231 | 0.015033 | 0.014837 | 0.014642 | 0.014448 | 0.014255 | 0.014064 | 0.013874 | 0.013685 | 0.013498 | 0.013312 | 0.013128 | 0.012944 | 0.012762 | 0.012582 | 0.012402 | 0.012224 | 0.012047 | 0.011871 | 0.011697 | 0.011524 | 0.010247 | 0.0087589 | 0.0078872 | 0.0072273 | 0.0066881 | 0.0062305 | 0.0058327 | 0.0054815 | 0.0051677 | 0.0048847 | 0.0046278 | 0.0043931 | 0.0041777 | 0.0039792 | 0.0037955 | 0.003625 | 0.0034664 | 0.0033183 | 0.0031799 | 0.0030502 | 0.0029284 | 0.0028138 | 0.0027058 | 0.002604 | 0.0025078 | 0.0024167 | 0.0023305 | 0.0022487 | 0.0021711 | 0.0020973 | 0.0020271 | 0.0019602 | 0.0018965 | 0.0018358 | 0.0017778 | 0.0017224 | 0.0016694 | 0.0016187 | 0.0015702 | 0.0015237 | 0.0014791 | 0.0014364 | 0.0013953 | 0.0013559 | 0.0013181 | 0.0012817 | 0.00082543 | 0.00053629 | 0.00037151 | 0.00025852 | 0.00017657 | 0.0001161 | 7.1723e-05 | 4.0007e-05 | 1.8608e-05 | 5.8247e-06 | 3.701e-07 | 0 | 0 | 0 | 0 | 0 | 0 | 0 | 0 | 0 | 0 | 0 | 0 | 0 | 0 | 0 | 0 | 0 | 0 | 0 | 0 | 0 | 0 | 0 | 0 | 0 | 0 | 0 | 0 | 0 | 0 | 0 | 0 | 0 | 0 | 0 | 0 | 0 | 0 | 0 | 0 | 0 | 0 | 0 | 0 | 0 | 0 | 0 | 0 | 0.88853 | 0.01025 | 0.24871
1310 | 0 | 0.020654 | 0.020419 | 0.020185 | 0.019953 | 0.019723 | 0.019494 | 0.019267 | 0.019041 | 0.018817 | 0.018595 | 0.018374 | 0.018154 | 0.017936 | 0.017719 | 0.017504 | 0.017291 | 0.017078 | 0.016868 | 0.016658 | 0.016451 | 0.016244 | 0.016039 | 0.015836 | 0.015634 | 0.015433 | 0.015233 | 0.015036 | 0.014839 | 0.014644 | 0.01445 | 0.014257 | 0.014066 | 0.013876 | 0.013688 | 0.013501 | 0.013315 | 0.01313 | 0.012947 | 0.012765 | 0.012584 | 0.012405 | 0.012227 | 0.01205 | 0.011874 | 0.0117 | 0.011526 | 0.01025 | 0.008761 | 0.0078892 | 0.0072291 | 0.0066899 | 0.0062321 | 0.0058343 | 0.005483 | 0.0051691 | 0.0048861 | 0.0046292 | 0.0043944 | 0.004179 | 0.0039804 | 0.0037967 | 0.0036262 | 0.0034675 | 0.0033194 | 0.003181 | 0.0030512 | 0.0029294 | 0.0028148 | 0.0027068 | 0.0026049 | 0.0025087 | 0.0024176 | 0.0023314 | 0.0022496 | 0.0021719 | 0.0020981 | 0.0020279 | 0.001961 | 0.0018973 | 0.0018365 | 0.0017785 | 0.0017231 | 0.0016701 | 0.0016194 | 0.0015709 | 0.0015244 | 0.0014798 | 0.001437 | 0.001396 | 0.0013566 | 0.0013187 | 0.0012823 | 0.00082583 | 0.00053655 | 0.00037169 | 0.00025865 | 0.00017666 | 0.00011616 | 7.176e-05 | 4.0028e-05 | 1.8618e-05 | 5.8278e-06 | 3.703e-07 | 0 | 0 | 0 | 0 | 0 | 0 | 0 | 0 | 0 | 0 | 0 | 0 | 0 | 0 | 0 | 0 | 0 | 0 | 0 | 0 | 0 | 0 | 0 | 0 | 0 | 0 | 0 | 0 | 0 | 0 | 0 | 0 | 0 | 0 | 0 | 0 | 0 | 0 | 0 | 0 | 0 | 0 | 0 | 0 | 0 | 0 | 0 | 0 | 0.88866 | 0.010238 | 0.24871
1315 | 0 | 0.020654 | 0.020419 | 0.020186 | 0.019954 | 0.019724 | 0.019495 | 0.019268 | 0.019042 | 0.018818 | 0.018596 | 0.018375 | 0.018155 | 0.017937 | 0.017721 | 0.017506 | 0.017292 | 0.01708 | 0.016869 | 0.01666 | 0.016452 | 0.016246 | 0.016041 | 0.015838 | 0.015635 | 0.015435 | 0.015235 | 0.015038 | 0.014841 | 0.014646 | 0.014452 | 0.01426 | 0.014068 | 0.013879 | 0.01369 | 0.013503 | 0.013317 | 0.013133 | 0.012949 | 0.012767 | 0.012587 | 0.012407 | 0.012229 | 0.012052 | 0.011877 | 0.011702 | 0.011529 | 0.010252 | 0.0087632 | 0.0078912 | 0.007231 | 0.0066916 | 0.0062338 | 0.0058359 | 0.0054845 | 0.0051706 | 0.0048875 | 0.0046305 | 0.0043958 | 0.0041803 | 0.0039816 | 0.0037979 | 0.0036273 | 0.0034686 | 0.0033205 | 0.003182 | 0.0030523 | 0.0029304 | 0.0028158 | 0.0027078 | 0.0026059 | 0.0025096 | 0.0024185 | 0.0023323 | 0.0022504 | 0.0021728 | 0.0020989 | 0.0020287 | 0.0019618 | 0.0018981 | 0.0018373 | 0.0017793 | 0.0017238 | 0.0016708 | 0.0016201 | 0.0015716 | 0.001525 | 0.0014804 | 0.0014377 | 0.0013966 | 0.0013572 | 0.0013193 | 0.0012829 | 0.00082623 | 0.00053681 | 0.00037188 | 0.00025878 | 0.00017675 | 0.00011622 | 7.1797e-05 | 4.0049e-05 | 1.8628e-05 | 5.8309e-06 | 3.705e-07 | 0 | 0 | 0 | 0 | 0 | 0 | 0 | 0 | 0 | 0 | 0 | 0 | 0 | 0 | 0 | 0 | 0 | 0 | 0 | 0 | 0 | 0 | 0 | 0 | 0 | 0 | 0 | 0 | 0 | 0 | 0 | 0 | 0 | 0 | 0 | 0 | 0 | 0 | 0 | 0 | 0 | 0 | 0 | 0 | 0 | 0 | 0 | 0 | 0.88879 | 0.010225 | 0.24871
1320 | 0 | 0.020654 | 0.020419 | 0.020186 | 0.019954 | 0.019724 | 0.019495 | 0.019268 | 0.019043 | 0.018819 | 0.018596 | 0.018376 | 0.018156 | 0.017938 | 0.017722 | 0.017507 | 0.017293 | 0.017081 | 0.016871 | 0.016662 | 0.016454 | 0.016248 | 0.016043 | 0.015839 | 0.015637 | 0.015437 | 0.015237 | 0.01504 | 0.014843 | 0.014648 | 0.014454 | 0.014262 | 0.014071 | 0.013881 | 0.013693 | 0.013505 | 0.01332 | 0.013135 | 0.012952 | 0.01277 | 0.012589 | 0.01241 | 0.012232 | 0.012055 | 0.011879 | 0.011705 | 0.011532 | 0.010255 | 0.0087653 | 0.0078932 | 0.0072329 | 0.0066934 | 0.0062355 | 0.0058375 | 0.0054861 | 0.0051721 | 0.004889 | 0.0046319 | 0.0043971 | 0.0041815 | 0.0039829 | 0.0037991 | 0.0036285 | 0.0034698 | 0.0033216 | 0.0031831 | 0.0030533 | 0.0029314 | 0.0028168 | 0.0027087 | 0.0026068 | 0.0025105 | 0.0024194 | 0.0023331 | 0.0022513 | 0.0021736 | 0.0020998 | 0.0020295 | 0.0019626 | 0.0018989 | 0.0018381 | 0.00178 | 0.0017246 | 0.0016715 | 0.0016208 | 0.0015722 | 0.0015257 | 0.0014811 | 0.0014383 | 0.0013973 | 0.0013578 | 0.0013199 | 0.0012835 | 0.00082663 | 0.00053707 | 0.00037206 | 0.00025891 | 0.00017684 | 0.00011628 | 7.1834e-05 | 4.0069e-05 | 1.8638e-05 | 5.834e-06 | 3.707e-07 | 0 | 0 | 0 | 0 | 0 | 0 | 0 | 0 | 0 | 0 | 0 | 0 | 0 | 0 | 0 | 0 | 0 | 0 | 0 | 0 | 0 | 0 | 0 | 0 | 0 | 0 | 0 | 0 | 0 | 0 | 0 | 0 | 0 | 0 | 0 | 0 | 0 | 0 | 0 | 0 | 0 | 0 | 0 | 0 | 0 | 0 | 0 | 0 | 0.88892 | 0.010212 | 0.24871
1325 | 0 | 0.020654 | 0.020419 | 0.020186 | 0.019954 | 0.019724 | 0.019496 | 0.019269 | 0.019044 | 0.01882 | 0.018597 | 0.018377 | 0.018157 | 0.017939 | 0.017723 | 0.017508 | 0.017295 | 0.017083 | 0.016872 | 0.016663 | 0.016456 | 0.016249 | 0.016045 | 0.015841 | 0.015639 | 0.015439 | 0.015239 | 0.015042 | 0.014845 | 0.01465 | 0.014456 | 0.014264 | 0.014073 | 0.013883 | 0.013695 | 0.013508 | 0.013322 | 0.013138 | 0.012954 | 0.012773 | 0.012592 | 0.012413 | 0.012234 | 0.012058 | 0.011882 | 0.011708 | 0.011535 | 0.010257 | 0.0087675 | 0.0078952 | 0.0072347 | 0.0066952 | 0.0062372 | 0.0058391 | 0.0054876 | 0.0051735 | 0.0048904 | 0.0046332 | 0.0043984 | 0.0041828 | 0.0039841 | 0.0038003 | 0.0036297 | 0.0034709 | 0.0033227 | 0.0031842 | 0.0030543 | 0.0029324 | 0.0028177 | 0.0027097 | 0.0026078 | 0.0025115 | 0.0024203 | 0.002334 | 0.0022522 | 0.0021745 | 0.0021006 | 0.0020303 | 0.0019634 | 0.0018997 | 0.0018388 | 0.0017808 | 0.0017253 | 0.0016723 | 0.0016215 | 0.0015729 | 0.0015264 | 0.0014818 | 0.001439 | 0.0013979 | 0.0013585 | 0.0013206 | 0.0012841 | 0.00082703 | 0.00053734 | 0.00037224 | 0.00025904 | 0.00017693 | 0.00011634 | 7.1871e-05 | 4.009e-05 | 1.8647e-05 | 5.8371e-06 | 3.709e-07 | 0 | 0 | 0 | 0 | 0 | 0 | 0 | 0 | 0 | 0 | 0 | 0 | 0 | 0 | 0 | 0 | 0 | 0 | 0 | 0 | 0 | 0 | 0 | 0 | 0 | 0 | 0 | 0 | 0 | 0 | 0 | 0 | 0 | 0 | 0 | 0 | 0 | 0 | 0 | 0 | 0 | 0 | 0 | 0 | 0 | 0 | 0 | 0 | 0.88905 | 0.010199 | 0.24871
1330 | 0 | 0.020654 | 0.020419 | 0.020186 | 0.019955 | 0.019725 | 0.019496 | 0.01927 | 0.019044 | 0.01882 | 0.018598 | 0.018377 | 0.018158 | 0.01794 | 0.017724 | 0.017509 | 0.017296 | 0.017084 | 0.016874 | 0.016665 | 0.016457 | 0.016251 | 0.016046 | 0.015843 | 0.015641 | 0.015441 | 0.015241 | 0.015044 | 0.014847 | 0.014652 | 0.014459 | 0.014266 | 0.014075 | 0.013886 | 0.013697 | 0.01351 | 0.013324 | 0.01314 | 0.012957 | 0.012775 | 0.012594 | 0.012415 | 0.012237 | 0.01206 | 0.011885 | 0.01171 | 0.011537 | 0.01026 | 0.0087697 | 0.0078972 | 0.0072366 | 0.0066969 | 0.0062388 | 0.0058407 | 0.0054891 | 0.005175 | 0.0048918 | 0.0046346 | 0.0043997 | 0.0041841 | 0.0039853 | 0.0038015 | 0.0036308 | 0.003472 | 0.0033238 | 0.0031853 | 0.0030554 | 0.0029334 | 0.0028187 | 0.0027107 | 0.0026087 | 0.0025124 | 0.0024212 | 0.0023349 | 0.002253 | 0.0021753 | 0.0021014 | 0.0020311 | 0.0019642 | 0.0019004 | 0.0018396 | 0.0017815 | 0.001726 | 0.001673 | 0.0016222 | 0.0015736 | 0.0015271 | 0.0014825 | 0.0014396 | 0.0013986 | 0.0013591 | 0.0013212 | 0.0012847 | 0.00082743 | 0.0005376 | 0.00037243 | 0.00025917 | 0.00017702 | 0.0001164 | 7.1908e-05 | 4.0111e-05 | 1.8657e-05 | 5.8402e-06 | 3.711e-07 | 0 | 0 | 0 | 0 | 0 | 0 | 0 | 0 | 0 | 0 | 0 | 0 | 0 | 0 | 0 | 0 | 0 | 0 | 0 | 0 | 0 | 0 | 0 | 0 | 0 | 0 | 0 | 0 | 0 | 0 | 0 | 0 | 0 | 0 | 0 | 0 | 0 | 0 | 0 | 0 | 0 | 0 | 0 | 0 | 0 | 0 | 0 | 0 | 0.88918 | 0.010186 | 0.24871
1335 | 0 | 0.020654 | 0.020419 | 0.020186 | 0.019955 | 0.019725 | 0.019497 | 0.01927 | 0.019045 | 0.018821 | 0.018599 | 0.018378 | 0.018159 | 0.017942 | 0.017725 | 0.017511 | 0.017297 | 0.017086 | 0.016875 | 0.016666 | 0.016459 | 0.016253 | 0.016048 | 0.015845 | 0.015643 | 0.015443 | 0.015243 | 0.015046 | 0.014849 | 0.014654 | 0.014461 | 0.014269 | 0.014078 | 0.013888 | 0.0137 | 0.013513 | 0.013327 | 0.013143 | 0.012959 | 0.012778 | 0.012597 | 0.012418 | 0.01224 | 0.012063 | 0.011887 | 0.011713 | 0.01154 | 0.010262 | 0.0087718 | 0.0078992 | 0.0072384 | 0.0066987 | 0.0062405 | 0.0058423 | 0.0054907 | 0.0051765 | 0.0048932 | 0.004636 | 0.004401 | 0.0041854 | 0.0039866 | 0.0038027 | 0.003632 | 0.0034732 | 0.0033249 | 0.0031863 | 0.0030564 | 0.0029345 | 0.0028197 | 0.0027117 | 0.0026097 | 0.0025133 | 0.0024221 | 0.0023358 | 0.0022539 | 0.0021761 | 0.0021022 | 0.0020319 | 0.001965 | 0.0019012 | 0.0018404 | 0.0017823 | 0.0017268 | 0.0016737 | 0.0016229 | 0.0015743 | 0.0015278 | 0.0014831 | 0.0014403 | 0.0013992 | 0.0013597 | 0.0013218 | 0.0012854 | 0.00082783 | 0.00053786 | 0.00037261 | 0.00025929 | 0.00017711 | 0.00011646 | 7.1945e-05 | 4.0132e-05 | 1.8667e-05 | 5.8433e-06 | 3.7129e-07 | 0 | 0 | 0 | 0 | 0 | 0 | 0 | 0 | 0 | 0 | 0 | 0 | 0 | 0 | 0 | 0 | 0 | 0 | 0 | 0 | 0 | 0 | 0 | 0 | 0 | 0 | 0 | 0 | 0 | 0 | 0 | 0 | 0 | 0 | 0 | 0 | 0 | 0 | 0 | 0 | 0 | 0 | 0 | 0 | 0 | 0 | 0 | 0 | 0.88931 | 0.010173 | 0.24872
1340 | 0 | 0.020654 | 0.020419 | 0.020187 | 0.019955 | 0.019726 | 0.019497 | 0.019271 | 0.019046 | 0.018822 | 0.0186 | 0.018379 | 0.01816 | 0.017943 | 0.017727 | 0.017512 | 0.017299 | 0.017087 | 0.016877 | 0.016668 | 0.01646 | 0.016254 | 0.01605 | 0.015847 | 0.015645 | 0.015445 | 0.015245 | 0.015048 | 0.014852 | 0.014657 | 0.014463 | 0.014271 | 0.01408 | 0.01389 | 0.013702 | 0.013515 | 0.013329 | 0.013145 | 0.012962 | 0.01278 | 0.0126 | 0.01242 | 0.012242 | 0.012066 | 0.01189 | 0.011716 | 0.011543 | 0.010265 | 0.008774 | 0.0079012 | 0.0072403 | 0.0067004 | 0.0062422 | 0.0058439 | 0.0054922 | 0.0051779 | 0.0048946 | 0.0046373 | 0.0044023 | 0.0041866 | 0.0039878 | 0.0038039 | 0.0036332 | 0.0034743 | 0.003326 | 0.0031874 | 0.0030575 | 0.0029355 | 0.0028207 | 0.0027126 | 0.0026106 | 0.0025142 | 0.0024231 | 0.0023367 | 0.0022548 | 0.002177 | 0.0021031 | 0.0020328 | 0.0019658 | 0.001902 | 0.0018411 | 0.001783 | 0.0017275 | 0.0016744 | 0.0016236 | 0.001575 | 0.0015284 | 0.0014838 | 0.001441 | 0.0013999 | 0.0013604 | 0.0013224 | 0.001286 | 0.00082823 | 0.00053812 | 0.0003728 | 0.00025942 | 0.0001772 | 0.00011652 | 7.1982e-05 | 4.0153e-05 | 1.8677e-05 | 5.8464e-06 | 3.7149e-07 | 0 | 0 | 0 | 0 | 0 | 0 | 0 | 0 | 0 | 0 | 0 | 0 | 0 | 0 | 0 | 0 | 0 | 0 | 0 | 0 | 0 | 0 | 0 | 0 | 0 | 0 | 0 | 0 | 0 | 0 | 0 | 0 | 0 | 0 | 0 | 0 | 0 | 0 | 0 | 0 | 0 | 0 | 0 | 0 | 0 | 0 | 0 | 0 | 0.88944 | 0.01016 | 0.24872
1345 | 0 | 0.020654 | 0.02042 | 0.020187 | 0.019956 | 0.019726 | 0.019498 | 0.019271 | 0.019046 | 0.018823 | 0.018601 | 0.01838 | 0.018161 | 0.017944 | 0.017728 | 0.017513 | 0.0173 | 0.017088 | 0.016878 | 0.016669 | 0.016462 | 0.016256 | 0.016052 | 0.015849 | 0.015647 | 0.015446 | 0.015247 | 0.01505 | 0.014854 | 0.014659 | 0.014465 | 0.014273 | 0.014082 | 0.013893 | 0.013704 | 0.013517 | 0.013332 | 0.013148 | 0.012964 | 0.012783 | 0.012602 | 0.012423 | 0.012245 | 0.012068 | 0.011893 | 0.011719 | 0.011546 | 0.010267 | 0.0087762 | 0.0079032 | 0.0072422 | 0.0067022 | 0.0062438 | 0.0058455 | 0.0054937 | 0.0051794 | 0.004896 | 0.0046387 | 0.0044037 | 0.0041879 | 0.003989 | 0.0038051 | 0.0036343 | 0.0034754 | 0.0033271 | 0.0031885 | 0.0030585 | 0.0029365 | 0.0028217 | 0.0027136 | 0.0026116 | 0.0025152 | 0.002424 | 0.0023376 | 0.0022556 | 0.0021778 | 0.0021039 | 0.0020336 | 0.0019666 | 0.0019028 | 0.0018419 | 0.0017838 | 0.0017282 | 0.0016751 | 0.0016244 | 0.0015757 | 0.0015291 | 0.0014845 | 0.0014416 | 0.0014005 | 0.001361 | 0.0013231 | 0.0012866 | 0.00082863 | 0.00053839 | 0.00037298 | 0.00025955 | 0.00017728 | 0.00011658 | 7.2019e-05 | 4.0174e-05 | 1.8687e-05 | 5.8495e-06 | 3.7169e-07 | 0 | 0 | 0 | 0 | 0 | 0 | 0 | 0 | 0 | 0 | 0 | 0 | 0 | 0 | 0 | 0 | 0 | 0 | 0 | 0 | 0 | 0 | 0 | 0 | 0 | 0 | 0 | 0 | 0 | 0 | 0 | 0 | 0 | 0 | 0 | 0 | 0 | 0 | 0 | 0 | 0 | 0 | 0 | 0 | 0 | 0 | 0 | 0 | 0.88957 | 0.010148 | 0.24872
1350 | 0 | 0.020654 | 0.02042 | 0.020187 | 0.019956 | 0.019726 | 0.019498 | 0.019272 | 0.019047 | 0.018824 | 0.018602 | 0.018381 | 0.018162 | 0.017945 | 0.017729 | 0.017515 | 0.017302 | 0.01709 | 0.01688 | 0.016671 | 0.016464 | 0.016258 | 0.016053 | 0.01585 | 0.015649 | 0.015448 | 0.015249 | 0.015052 | 0.014856 | 0.014661 | 0.014467 | 0.014275 | 0.014084 | 0.013895 | 0.013707 | 0.01352 | 0.013334 | 0.01315 | 0.012967 | 0.012785 | 0.012605 | 0.012426 | 0.012248 | 0.012071 | 0.011895 | 0.011721 | 0.011548 | 0.010269 | 0.0087783 | 0.0079052 | 0.007244 | 0.006704 | 0.0062455 | 0.0058471 | 0.0054952 | 0.0051809 | 0.0048974 | 0.0046401 | 0.004405 | 0.0041892 | 0.0039903 | 0.0038063 | 0.0036355 | 0.0034765 | 0.0033282 | 0.0031895 | 0.0030596 | 0.0029375 | 0.0028227 | 0.0027146 | 0.0026125 | 0.0025161 | 0.0024249 | 0.0023384 | 0.0022565 | 0.0021787 | 0.0021047 | 0.0020344 | 0.0019674 | 0.0019035 | 0.0018427 | 0.0017845 | 0.001729 | 0.0016759 | 0.0016251 | 0.0015764 | 0.0015298 | 0.0014851 | 0.0014423 | 0.0014011 | 0.0013616 | 0.0013237 | 0.0012872 | 0.00082903 | 0.00053865 | 0.00037316 | 0.00025968 | 0.00017737 | 0.00011664 | 7.2056e-05 | 4.0195e-05 | 1.8696e-05 | 5.8526e-06 | 3.7189e-07 | 0 | 0 | 0 | 0 | 0 | 0 | 0 | 0 | 0 | 0 | 0 | 0 | 0 | 0 | 0 | 0 | 0 | 0 | 0 | 0 | 0 | 0 | 0 | 0 | 0 | 0 | 0 | 0 | 0 | 0 | 0 | 0 | 0 | 0 | 0 | 0 | 0 | 0 | 0 | 0 | 0 | 0 | 0 | 0 | 0 | 0 | 0 | 0 | 0.8897 | 0.010135 | 0.24872
1355 | 0 | 0.020654 | 0.02042 | 0.020187 | 0.019956 | 0.019727 | 0.019499 | 0.019273 | 0.019048 | 0.018824 | 0.018603 | 0.018382 | 0.018163 | 0.017946 | 0.01773 | 0.017516 | 0.017303 | 0.017091 | 0.016881 | 0.016673 | 0.016465 | 0.01626 | 0.016055 | 0.015852 | 0.015651 | 0.01545 | 0.015251 | 0.015054 | 0.014858 | 0.014663 | 0.01447 | 0.014278 | 0.014087 | 0.013897 | 0.013709 | 0.013522 | 0.013337 | 0.013152 | 0.01297 | 0.012788 | 0.012607 | 0.012428 | 0.01225 | 0.012074 | 0.011898 | 0.011724 | 0.011551 | 0.010272 | 0.0087805 | 0.0079071 | 0.0072459 | 0.0067057 | 0.0062472 | 0.0058487 | 0.0054968 | 0.0051823 | 0.0048989 | 0.0046414 | 0.0044063 | 0.0041905 | 0.0039915 | 0.0038075 | 0.0036367 | 0.0034777 | 0.0033293 | 0.0031906 | 0.0030606 | 0.0029385 | 0.0028237 | 0.0027155 | 0.0026135 | 0.002517 | 0.0024258 | 0.0023393 | 0.0022574 | 0.0021795 | 0.0021056 | 0.0020352 | 0.0019682 | 0.0019043 | 0.0018434 | 0.0017853 | 0.0017297 | 0.0016766 | 0.0016258 | 0.0015771 | 0.0015305 | 0.0014858 | 0.0014429 | 0.0014018 | 0.0013623 | 0.0013243 | 0.0012878 | 0.00082943 | 0.00053891 | 0.00037335 | 0.00025981 | 0.00017746 | 0.0001167 | 7.2093e-05 | 4.0215e-05 | 1.8706e-05 | 5.8557e-06 | 3.7209e-07 | 0 | 0 | 0 | 0 | 0 | 0 | 0 | 0 | 0 | 0 | 0 | 0 | 0 | 0 | 0 | 0 | 0 | 0 | 0 | 0 | 0 | 0 | 0 | 0 | 0 | 0 | 0 | 0 | 0 | 0 | 0 | 0 | 0 | 0 | 0 | 0 | 0 | 0 | 0 | 0 | 0 | 0 | 0 | 0 | 0 | 0 | 0 | 0 | 0.88983 | 0.010122 | 0.24872
1360 | 0 | 0.020654 | 0.02042 | 0.020187 | 0.019957 | 0.019727 | 0.019499 | 0.019273 | 0.019048 | 0.018825 | 0.018604 | 0.018383 | 0.018165 | 0.017947 | 0.017731 | 0.017517 | 0.017304 | 0.017093 | 0.016883 | 0.016674 | 0.016467 | 0.016261 | 0.016057 | 0.015854 | 0.015652 | 0.015452 | 0.015253 | 0.015056 | 0.01486 | 0.014665 | 0.014472 | 0.01428 | 0.014089 | 0.0139 | 0.013712 | 0.013525 | 0.013339 | 0.013155 | 0.012972 | 0.01279 | 0.01261 | 0.012431 | 0.012253 | 0.012076 | 0.011901 | 0.011727 | 0.011554 | 0.010274 | 0.0087827 | 0.0079091 | 0.0072478 | 0.0067075 | 0.0062489 | 0.0058503 | 0.0054983 | 0.0051838 | 0.0049003 | 0.0046428 | 0.0044076 | 0.0041917 | 0.0039928 | 0.0038087 | 0.0036378 | 0.0034788 | 0.0033304 | 0.0031917 | 0.0030616 | 0.0029395 | 0.0028247 | 0.0027165 | 0.0026144 | 0.0025179 | 0.0024267 | 0.0023402 | 0.0022582 | 0.0021804 | 0.0021064 | 0.002036 | 0.001969 | 0.0019051 | 0.0018442 | 0.001786 | 0.0017304 | 0.0016773 | 0.0016265 | 0.0015778 | 0.0015312 | 0.0014865 | 0.0014436 | 0.0014024 | 0.0013629 | 0.0013249 | 0.0012884 | 0.00082983 | 0.00053918 | 0.00037353 | 0.00025994 | 0.00017755 | 0.00011676 | 7.213e-05 | 4.0236e-05 | 1.8716e-05 | 5.8588e-06 | 3.7229e-07 | 0 | 0 | 0 | 0 | 0 | 0 | 0 | 0 | 0 | 0 | 0 | 0 | 0 | 0 | 0 | 0 | 0 | 0 | 0 | 0 | 0 | 0 | 0 | 0 | 0 | 0 | 0 | 0 | 0 | 0 | 0 | 0 | 0 | 0 | 0 | 0 | 0 | 0 | 0 | 0 | 0 | 0 | 0 | 0 | 0 | 0 | 0 | 0 | 0.88995 | 0.010109 | 0.24872
1365 | 0 | 0.020654 | 0.02042 | 0.020188 | 0.019957 | 0.019728 | 0.0195 | 0.019274 | 0.019049 | 0.018826 | 0.018604 | 0.018384 | 0.018166 | 0.017948 | 0.017733 | 0.017518 | 0.017306 | 0.017094 | 0.016884 | 0.016676 | 0.016469 | 0.016263 | 0.016059 | 0.015856 | 0.015654 | 0.015454 | 0.015255 | 0.015058 | 0.014862 | 0.014667 | 0.014474 | 0.014282 | 0.014091 | 0.013902 | 0.013714 | 0.013527 | 0.013342 | 0.013157 | 0.012975 | 0.012793 | 0.012613 | 0.012433 | 0.012256 | 0.012079 | 0.011904 | 0.011729 | 0.011556 | 0.010277 | 0.0087848 | 0.0079111 | 0.0072496 | 0.0067092 | 0.0062505 | 0.0058519 | 0.0054998 | 0.0051853 | 0.0049017 | 0.0046442 | 0.0044089 | 0.004193 | 0.003994 | 0.0038099 | 0.003639 | 0.0034799 | 0.0033315 | 0.0031928 | 0.0030627 | 0.0029406 | 0.0028257 | 0.0027175 | 0.0026154 | 0.0025189 | 0.0024276 | 0.0023411 | 0.0022591 | 0.0021812 | 0.0021072 | 0.0020368 | 0.0019698 | 0.0019059 | 0.0018449 | 0.0017868 | 0.0017312 | 0.001678 | 0.0016272 | 0.0015785 | 0.0015319 | 0.0014871 | 0.0014443 | 0.0014031 | 0.0013636 | 0.0013256 | 0.001289 | 0.00083023 | 0.00053944 | 0.00037372 | 0.00026007 | 0.00017764 | 0.00011682 | 7.2167e-05 | 4.0257e-05 | 1.8726e-05 | 5.8619e-06 | 3.7249e-07 | 0 | 0 | 0 | 0 | 0 | 0 | 0 | 0 | 0 | 0 | 0 | 0 | 0 | 0 | 0 | 0 | 0 | 0 | 0 | 0 | 0 | 0 | 0 | 0 | 0 | 0 | 0 | 0 | 0 | 0 | 0 | 0 | 0 | 0 | 0 | 0 | 0 | 0 | 0 | 0 | 0 | 0 | 0 | 0 | 0 | 0 | 0 | 0 | 0.89008 | 0.010096 | 0.24873
1370 | 0 | 0.020654 | 0.02042 | 0.020188 | 0.019957 | 0.019728 | 0.019501 | 0.019274 | 0.01905 | 0.018827 | 0.018605 | 0.018385 | 0.018167 | 0.01795 | 0.017734 | 0.01752 | 0.017307 | 0.017096 | 0.016886 | 0.016677 | 0.01647 | 0.016265 | 0.016061 | 0.015858 | 0.015656 | 0.015456 | 0.015258 | 0.01506 | 0.014864 | 0.01467 | 0.014476 | 0.014284 | 0.014094 | 0.013904 | 0.013716 | 0.01353 | 0.013344 | 0.01316 | 0.012977 | 0.012795 | 0.012615 | 0.012436 | 0.012258 | 0.012082 | 0.011906 | 0.011732 | 0.011559 | 0.010279 | 0.008787 | 0.0079131 | 0.0072515 | 0.006711 | 0.0062522 | 0.0058535 | 0.0055014 | 0.0051868 | 0.0049031 | 0.0046455 | 0.0044103 | 0.0041943 | 0.0039952 | 0.0038111 | 0.0036402 | 0.0034811 | 0.0033326 | 0.0031938 | 0.0030637 | 0.0029416 | 0.0028267 | 0.0027184 | 0.0026163 | 0.0025198 | 0.0024285 | 0.002342 | 0.00226 | 0.0021821 | 0.0021081 | 0.0020376 | 0.0019706 | 0.0019067 | 0.0018457 | 0.0017875 | 0.0017319 | 0.0016788 | 0.0016279 | 0.0015792 | 0.0015325 | 0.0014878 | 0.0014449 | 0.0014037 | 0.0013642 | 0.0013262 | 0.0012897 | 0.00083063 | 0.0005397 | 0.0003739 | 0.0002602 | 0.00017773 | 0.00011687 | 7.2204e-05 | 4.0278e-05 | 1.8736e-05 | 5.865e-06 | 3.7269e-07 | 0 | 0 | 0 | 0 | 0 | 0 | 0 | 0 | 0 | 0 | 0 | 0 | 0 | 0 | 0 | 0 | 0 | 0 | 0 | 0 | 0 | 0 | 0 | 0 | 0 | 0 | 0 | 0 | 0 | 0 | 0 | 0 | 0 | 0 | 0 | 0 | 0 | 0 | 0 | 0 | 0 | 0 | 0 | 0 | 0 | 0 | 0 | 0 | 0.89021 | 0.010083 | 0.24873
1375 | 0 | 0.020654 | 0.02042 | 0.020188 | 0.019958 | 0.019729 | 0.019501 | 0.019275 | 0.019051 | 0.018828 | 0.018606 | 0.018386 | 0.018168 | 0.017951 | 0.017735 | 0.017521 | 0.017308 | 0.017097 | 0.016887 | 0.016679 | 0.016472 | 0.016266 | 0.016062 | 0.01586 | 0.015658 | 0.015458 | 0.01526 | 0.015062 | 0.014866 | 0.014672 | 0.014478 | 0.014287 | 0.014096 | 0.013907 | 0.013719 | 0.013532 | 0.013347 | 0.013162 | 0.01298 | 0.012798 | 0.012618 | 0.012439 | 0.012261 | 0.012084 | 0.011909 | 0.011735 | 0.011562 | 0.010282 | 0.0087892 | 0.0079151 | 0.0072534 | 0.0067128 | 0.0062539 | 0.0058551 | 0.0055029 | 0.0051882 | 0.0049045 | 0.0046469 | 0.0044116 | 0.0041956 | 0.0039965 | 0.0038123 | 0.0036413 | 0.0034822 | 0.0033338 | 0.0031949 | 0.0030648 | 0.0029426 | 0.0028277 | 0.0027194 | 0.0026172 | 0.0025207 | 0.0024294 | 0.0023429 | 0.0022608 | 0.0021829 | 0.0021089 | 0.0020384 | 0.0019714 | 0.0019075 | 0.0018465 | 0.0017883 | 0.0017327 | 0.0016795 | 0.0016286 | 0.0015799 | 0.0015332 | 0.0014885 | 0.0014456 | 0.0014044 | 0.0013648 | 0.0013268 | 0.0012903 | 0.00083103 | 0.00053997 | 0.00037409 | 0.00026033 | 0.00017782 | 0.00011693 | 7.2241e-05 | 4.0299e-05 | 1.8746e-05 | 5.8681e-06 | 3.7289e-07 | 0 | 0 | 0 | 0 | 0 | 0 | 0 | 0 | 0 | 0 | 0 | 0 | 0 | 0 | 0 | 0 | 0 | 0 | 0 | 0 | 0 | 0 | 0 | 0 | 0 | 0 | 0 | 0 | 0 | 0 | 0 | 0 | 0 | 0 | 0 | 0 | 0 | 0 | 0 | 0 | 0 | 0 | 0 | 0 | 0 | 0 | 0 | 0 | 0.89034 | 0.01007 | 0.24873
1380 | 0 | 0.020654 | 0.02042 | 0.020188 | 0.019958 | 0.019729 | 0.019502 | 0.019276 | 0.019051 | 0.018828 | 0.018607 | 0.018387 | 0.018169 | 0.017952 | 0.017736 | 0.017522 | 0.01731 | 0.017099 | 0.016889 | 0.016681 | 0.016474 | 0.016268 | 0.016064 | 0.015861 | 0.01566 | 0.01546 | 0.015262 | 0.015064 | 0.014868 | 0.014674 | 0.014481 | 0.014289 | 0.014098 | 0.013909 | 0.013721 | 0.013534 | 0.013349 | 0.013165 | 0.012982 | 0.012801 | 0.01262 | 0.012441 | 0.012263 | 0.012087 | 0.011912 | 0.011738 | 0.011565 | 0.010284 | 0.0087913 | 0.0079171 | 0.0072552 | 0.0067145 | 0.0062556 | 0.0058567 | 0.0055044 | 0.0051897 | 0.0049059 | 0.0046483 | 0.0044129 | 0.0041968 | 0.0039977 | 0.0038135 | 0.0036425 | 0.0034833 | 0.0033349 | 0.003196 | 0.0030658 | 0.0029436 | 0.0028287 | 0.0027204 | 0.0026182 | 0.0025216 | 0.0024303 | 0.0023438 | 0.0022617 | 0.0021838 | 0.0021097 | 0.0020393 | 0.0019722 | 0.0019082 | 0.0018472 | 0.001789 | 0.0017334 | 0.0016802 | 0.0016293 | 0.0015806 | 0.0015339 | 0.0014892 | 0.0014462 | 0.001405 | 0.0013655 | 0.0013274 | 0.0012909 | 0.00083143 | 0.00054023 | 0.00037427 | 0.00026046 | 0.00017791 | 0.00011699 | 7.2279e-05 | 4.032e-05 | 1.8755e-05 | 5.8713e-06 | 3.7309e-07 | 0 | 0 | 0 | 0 | 0 | 0 | 0 | 0 | 0 | 0 | 0 | 0 | 0 | 0 | 0 | 0 | 0 | 0 | 0 | 0 | 0 | 0 | 0 | 0 | 0 | 0 | 0 | 0 | 0 | 0 | 0 | 0 | 0 | 0 | 0 | 0 | 0 | 0 | 0 | 0 | 0 | 0 | 0 | 0 | 0 | 0 | 0 | 0 | 0.89047 | 0.010058 | 0.24873
1385 | 0 | 0.020654 | 0.02042 | 0.020189 | 0.019958 | 0.019729 | 0.019502 | 0.019276 | 0.019052 | 0.018829 | 0.018608 | 0.018388 | 0.01817 | 0.017953 | 0.017738 | 0.017524 | 0.017311 | 0.0171 | 0.01689 | 0.016682 | 0.016475 | 0.01627 | 0.016066 | 0.015863 | 0.015662 | 0.015462 | 0.015264 | 0.015066 | 0.014871 | 0.014676 | 0.014483 | 0.014291 | 0.014101 | 0.013911 | 0.013723 | 0.013537 | 0.013351 | 0.013167 | 0.012985 | 0.012803 | 0.012623 | 0.012444 | 0.012266 | 0.01209 | 0.011914 | 0.01174 | 0.011567 | 0.010287 | 0.0087935 | 0.0079191 | 0.0072571 | 0.0067163 | 0.0062572 | 0.0058583 | 0.005506 | 0.0051912 | 0.0049073 | 0.0046496 | 0.0044142 | 0.0041981 | 0.0039989 | 0.0038147 | 0.0036437 | 0.0034845 | 0.003336 | 0.0031971 | 0.0030669 | 0.0029446 | 0.0028297 | 0.0027214 | 0.0026191 | 0.0025226 | 0.0024312 | 0.0023446 | 0.0022626 | 0.0021846 | 0.0021105 | 0.0020401 | 0.001973 | 0.001909 | 0.001848 | 0.0017898 | 0.0017341 | 0.0016809 | 0.00163 | 0.0015813 | 0.0015346 | 0.0014898 | 0.0014469 | 0.0014057 | 0.0013661 | 0.0013281 | 0.0012915 | 0.00083184 | 0.0005405 | 0.00037446 | 0.00026059 | 0.000178 | 0.00011705 | 7.2316e-05 | 4.0341e-05 | 1.8765e-05 | 5.8744e-06 | 3.7329e-07 | 0 | 0 | 0 | 0 | 0 | 0 | 0 | 0 | 0 | 0 | 0 | 0 | 0 | 0 | 0 | 0 | 0 | 0 | 0 | 0 | 0 | 0 | 0 | 0 | 0 | 0 | 0 | 0 | 0 | 0 | 0 | 0 | 0 | 0 | 0 | 0 | 0 | 0 | 0 | 0 | 0 | 0 | 0 | 0 | 0 | 0 | 0 | 0 | 0.8906 | 0.010045 | 0.24873
1390 | 0 | 0.020654 | 0.020421 | 0.020189 | 0.019958 | 0.01973 | 0.019503 | 0.019277 | 0.019053 | 0.01883 | 0.018609 | 0.018389 | 0.018171 | 0.017954 | 0.017739 | 0.017525 | 0.017312 | 0.017101 | 0.016892 | 0.016684 | 0.016477 | 0.016272 | 0.016068 | 0.015865 | 0.015664 | 0.015464 | 0.015266 | 0.015068 | 0.014873 | 0.014678 | 0.014485 | 0.014293 | 0.014103 | 0.013914 | 0.013726 | 0.013539 | 0.013354 | 0.01317 | 0.012987 | 0.012806 | 0.012625 | 0.012446 | 0.012269 | 0.012092 | 0.011917 | 0.011743 | 0.01157 | 0.010289 | 0.0087957 | 0.0079211 | 0.007259 | 0.0067181 | 0.0062589 | 0.0058599 | 0.0055075 | 0.0051926 | 0.0049088 | 0.004651 | 0.0044155 | 0.0041994 | 0.0040002 | 0.0038159 | 0.0036448 | 0.0034856 | 0.0033371 | 0.0031981 | 0.0030679 | 0.0029457 | 0.0028307 | 0.0027223 | 0.0026201 | 0.0025235 | 0.0024321 | 0.0023455 | 0.0022634 | 0.0021855 | 0.0021114 | 0.0020409 | 0.0019738 | 0.0019098 | 0.0018488 | 0.0017905 | 0.0017349 | 0.0016817 | 0.0016307 | 0.001582 | 0.0015353 | 0.0014905 | 0.0014476 | 0.0014063 | 0.0013667 | 0.0013287 | 0.0012921 | 0.00083224 | 0.00054076 | 0.00037464 | 0.00026072 | 0.00017809 | 0.00011711 | 7.2353e-05 | 4.0362e-05 | 1.8775e-05 | 5.8775e-06 | 3.7349e-07 | 0 | 0 | 0 | 0 | 0 | 0 | 0 | 0 | 0 | 0 | 0 | 0 | 0 | 0 | 0 | 0 | 0 | 0 | 0 | 0 | 0 | 0 | 0 | 0 | 0 | 0 | 0 | 0 | 0 | 0 | 0 | 0 | 0 | 0 | 0 | 0 | 0 | 0 | 0 | 0 | 0 | 0 | 0 | 0 | 0 | 0 | 0 | 0 | 0.89073 | 0.010032 | 0.24873
1395 | 0 | 0.020654 | 0.020421 | 0.020189 | 0.019959 | 0.01973 | 0.019503 | 0.019277 | 0.019053 | 0.018831 | 0.01861 | 0.01839 | 0.018172 | 0.017955 | 0.01774 | 0.017526 | 0.017314 | 0.017103 | 0.016893 | 0.016685 | 0.016479 | 0.016273 | 0.016069 | 0.015867 | 0.015666 | 0.015466 | 0.015268 | 0.01507 | 0.014875 | 0.01468 | 0.014487 | 0.014296 | 0.014105 | 0.013916 | 0.013728 | 0.013542 | 0.013356 | 0.013172 | 0.01299 | 0.012808 | 0.012628 | 0.012449 | 0.012271 | 0.012095 | 0.01192 | 0.011746 | 0.011573 | 0.010292 | 0.0087979 | 0.0079231 | 0.0072608 | 0.0067198 | 0.0062606 | 0.0058615 | 0.005509 | 0.0051941 | 0.0049102 | 0.0046524 | 0.0044169 | 0.0042007 | 0.0040014 | 0.0038171 | 0.003646 | 0.0034867 | 0.0033382 | 0.0031992 | 0.003069 | 0.0029467 | 0.0028317 | 0.0027233 | 0.002621 | 0.0025244 | 0.002433 | 0.0023464 | 0.0022643 | 0.0021863 | 0.0021122 | 0.0020417 | 0.0019746 | 0.0019106 | 0.0018495 | 0.0017913 | 0.0017356 | 0.0016824 | 0.0016314 | 0.0015827 | 0.001536 | 0.0014912 | 0.0014482 | 0.001407 | 0.0013674 | 0.0013293 | 0.0012927 | 0.00083264 | 0.00054102 | 0.00037483 | 0.00026085 | 0.00017818 | 0.00011717 | 7.239e-05 | 4.0383e-05 | 1.8785e-05 | 5.8806e-06 | 3.7369e-07 | 0 | 0 | 0 | 0 | 0 | 0 | 0 | 0 | 0 | 0 | 0 | 0 | 0 | 0 | 0 | 0 | 0 | 0 | 0 | 0 | 0 | 0 | 0 | 0 | 0 | 0 | 0 | 0 | 0 | 0 | 0 | 0 | 0 | 0 | 0 | 0 | 0 | 0 | 0 | 0 | 0 | 0 | 0 | 0 | 0 | 0 | 0 | 0 | 0.89086 | 0.010019 | 0.24873
1400 | 0 | 0.020654 | 0.020421 | 0.020189 | 0.019959 | 0.019731 | 0.019504 | 0.019278 | 0.019054 | 0.018832 | 0.018611 | 0.018391 | 0.018173 | 0.017956 | 0.017741 | 0.017527 | 0.017315 | 0.017104 | 0.016895 | 0.016687 | 0.01648 | 0.016275 | 0.016071 | 0.015869 | 0.015668 | 0.015468 | 0.01527 | 0.015073 | 0.014877 | 0.014682 | 0.014489 | 0.014298 | 0.014107 | 0.013918 | 0.013731 | 0.013544 | 0.013359 | 0.013175 | 0.012992 | 0.012811 | 0.012631 | 0.012452 | 0.012274 | 0.012098 | 0.011922 | 0.011748 | 0.011576 | 0.010294 | 0.0088 | 0.0079251 | 0.0072627 | 0.0067216 | 0.0062623 | 0.0058631 | 0.0055106 | 0.0051956 | 0.0049116 | 0.0046537 | 0.0044182 | 0.004202 | 0.0040027 | 0.0038183 | 0.0036472 | 0.0034879 | 0.0033393 | 0.0032003 | 0.00307 | 0.0029477 | 0.0028327 | 0.0027243 | 0.002622 | 0.0025254 | 0.0024339 | 0.0023473 | 0.0022652 | 0.0021872 | 0.002113 | 0.0020425 | 0.0019754 | 0.0019114 | 0.0018503 | 0.001792 | 0.0017363 | 0.0016831 | 0.0016322 | 0.0015834 | 0.0015367 | 0.0014919 | 0.0014489 | 0.0014076 | 0.001368 | 0.00133 | 0.0012934 | 0.00083304 | 0.00054129 | 0.00037501 | 0.00026098 | 0.00017827 | 0.00011723 | 7.2428e-05 | 4.0404e-05 | 1.8795e-05 | 5.8837e-06 | 3.7389e-07 | 0 | 0 | 0 | 0 | 0 | 0 | 0 | 0 | 0 | 0 | 0 | 0 | 0 | 0 | 0 | 0 | 0 | 0 | 0 | 0 | 0 | 0 | 0 | 0 | 0 | 0 | 0 | 0 | 0 | 0 | 0 | 0 | 0 | 0 | 0 | 0 | 0 | 0 | 0 | 0 | 0 | 0 | 0 | 0 | 0 | 0 | 0 | 0 | 0.89099 | 0.010006 | 0.24874
1405 | 0 | 0.020654 | 0.020421 | 0.020189 | 0.019959 | 0.019731 | 0.019504 | 0.019279 | 0.019055 | 0.018832 | 0.018611 | 0.018392 | 0.018174 | 0.017957 | 0.017742 | 0.017529 | 0.017317 | 0.017106 | 0.016896 | 0.016688 | 0.016482 | 0.016277 | 0.016073 | 0.015871 | 0.01567 | 0.01547 | 0.015272 | 0.015075 | 0.014879 | 0.014685 | 0.014492 | 0.0143 | 0.01411 | 0.013921 | 0.013733 | 0.013546 | 0.013361 | 0.013177 | 0.012995 | 0.012813 | 0.012633 | 0.012454 | 0.012277 | 0.0121 | 0.011925 | 0.011751 | 0.011578 | 0.010297 | 0.0088022 | 0.0079271 | 0.0072646 | 0.0067234 | 0.0062639 | 0.0058647 | 0.0055121 | 0.0051971 | 0.004913 | 0.0046551 | 0.0044195 | 0.0042032 | 0.0040039 | 0.0038195 | 0.0036483 | 0.003489 | 0.0033404 | 0.0032014 | 0.0030711 | 0.0029487 | 0.0028337 | 0.0027252 | 0.0026229 | 0.0025263 | 0.0024348 | 0.0023482 | 0.002266 | 0.002188 | 0.0021139 | 0.0020433 | 0.0019762 | 0.0019121 | 0.0018511 | 0.0017928 | 0.0017371 | 0.0016838 | 0.0016329 | 0.0015841 | 0.0015373 | 0.0014925 | 0.0014495 | 0.0014083 | 0.0013687 | 0.0013306 | 0.001294 | 0.00083345 | 0.00054155 | 0.0003752 | 0.00026111 | 0.00017836 | 0.00011729 | 7.2465e-05 | 4.0425e-05 | 1.8805e-05 | 5.8868e-06 | 3.7409e-07 | 0 | 0 | 0 | 0 | 0 | 0 | 0 | 0 | 0 | 0 | 0 | 0 | 0 | 0 | 0 | 0 | 0 | 0 | 0 | 0 | 0 | 0 | 0 | 0 | 0 | 0 | 0 | 0 | 0 | 0 | 0 | 0 | 0 | 0 | 0 | 0 | 0 | 0 | 0 | 0 | 0 | 0 | 0 | 0 | 0 | 0 | 0 | 0 | 0.89112 | 0.0099932 | 0.24874
1410 | 0 | 0.020654 | 0.020421 | 0.02019 | 0.01996 | 0.019731 | 0.019505 | 0.019279 | 0.019055 | 0.018833 | 0.018612 | 0.018393 | 0.018175 | 0.017959 | 0.017744 | 0.01753 | 0.017318 | 0.017107 | 0.016898 | 0.01669 | 0.016484 | 0.016278 | 0.016075 | 0.015872 | 0.015671 | 0.015472 | 0.015274 | 0.015077 | 0.014881 | 0.014687 | 0.014494 | 0.014302 | 0.014112 | 0.013923 | 0.013735 | 0.013549 | 0.013364 | 0.01318 | 0.012997 | 0.012816 | 0.012636 | 0.012457 | 0.012279 | 0.012103 | 0.011928 | 0.011754 | 0.011581 | 0.010299 | 0.0088044 | 0.0079291 | 0.0072664 | 0.0067251 | 0.0062656 | 0.0058663 | 0.0055136 | 0.0051985 | 0.0049144 | 0.0046565 | 0.0044208 | 0.0042045 | 0.0040051 | 0.0038207 | 0.0036495 | 0.0034902 | 0.0033415 | 0.0032024 | 0.0030721 | 0.0029498 | 0.0028347 | 0.0027262 | 0.0026239 | 0.0025272 | 0.0024357 | 0.0023491 | 0.0022669 | 0.0021889 | 0.0021147 | 0.0020441 | 0.001977 | 0.0019129 | 0.0018518 | 0.0017935 | 0.0017378 | 0.0016845 | 0.0016336 | 0.0015848 | 0.001538 | 0.0014932 | 0.0014502 | 0.0014089 | 0.0013693 | 0.0013312 | 0.0012946 | 0.00083385 | 0.00054182 | 0.00037538 | 0.00026124 | 0.00017845 | 0.00011735 | 7.2502e-05 | 4.0446e-05 | 1.8815e-05 | 5.89e-06 | 3.7429e-07 | 0 | 0 | 0 | 0 | 0 | 0 | 0 | 0 | 0 | 0 | 0 | 0 | 0 | 0 | 0 | 0 | 0 | 0 | 0 | 0 | 0 | 0 | 0 | 0 | 0 | 0 | 0 | 0 | 0 | 0 | 0 | 0 | 0 | 0 | 0 | 0 | 0 | 0 | 0 | 0 | 0 | 0 | 0 | 0 | 0 | 0 | 0 | 0 | 0.89125 | 0.0099803 | 0.24874
1415 | 0 | 0.020654 | 0.020421 | 0.02019 | 0.01996 | 0.019732 | 0.019505 | 0.01928 | 0.019056 | 0.018834 | 0.018613 | 0.018394 | 0.018176 | 0.01796 | 0.017745 | 0.017531 | 0.017319 | 0.017109 | 0.016899 | 0.016692 | 0.016485 | 0.01628 | 0.016076 | 0.015874 | 0.015673 | 0.015474 | 0.015276 | 0.015079 | 0.014883 | 0.014689 | 0.014496 | 0.014305 | 0.014114 | 0.013925 | 0.013738 | 0.013551 | 0.013366 | 0.013182 | 0.013 | 0.012818 | 0.012638 | 0.01246 | 0.012282 | 0.012106 | 0.01193 | 0.011757 | 0.011584 | 0.010302 | 0.0088065 | 0.0079311 | 0.0072683 | 0.0067269 | 0.0062673 | 0.0058679 | 0.0055152 | 0.0052 | 0.0049159 | 0.0046578 | 0.0044221 | 0.0042058 | 0.0040064 | 0.0038219 | 0.0036507 | 0.0034913 | 0.0033426 | 0.0032035 | 0.0030732 | 0.0029508 | 0.0028357 | 0.0027272 | 0.0026248 | 0.0025281 | 0.0024366 | 0.00235 | 0.0022678 | 0.0021897 | 0.0021155 | 0.002045 | 0.0019778 | 0.0019137 | 0.0018526 | 0.0017943 | 0.0017386 | 0.0016853 | 0.0016343 | 0.0015855 | 0.0015387 | 0.0014939 | 0.0014509 | 0.0014096 | 0.0013699 | 0.0013318 | 0.0012952 | 0.00083425 | 0.00054208 | 0.00037557 | 0.00026137 | 0.00017854 | 0.00011741 | 7.2539e-05 | 4.0467e-05 | 1.8825e-05 | 5.8931e-06 | 3.7449e-07 | 0 | 0 | 0 | 0 | 0 | 0 | 0 | 0 | 0 | 0 | 0 | 0 | 0 | 0 | 0 | 0 | 0 | 0 | 0 | 0 | 0 | 0 | 0 | 0 | 0 | 0 | 0 | 0 | 0 | 0 | 0 | 0 | 0 | 0 | 0 | 0 | 0 | 0 | 0 | 0 | 0 | 0 | 0 | 0 | 0 | 0 | 0 | 0 | 0.89138 | 0.0099674 | 0.24874
1420 | 0 | 0.020654 | 0.020421 | 0.02019 | 0.01996 | 0.019732 | 0.019506 | 0.019281 | 0.019057 | 0.018835 | 0.018614 | 0.018395 | 0.018177 | 0.017961 | 0.017746 | 0.017533 | 0.017321 | 0.01711 | 0.016901 | 0.016693 | 0.016487 | 0.016282 | 0.016078 | 0.015876 | 0.015675 | 0.015476 | 0.015278 | 0.015081 | 0.014885 | 0.014691 | 0.014498 | 0.014307 | 0.014117 | 0.013928 | 0.01374 | 0.013554 | 0.013369 | 0.013185 | 0.013002 | 0.012821 | 0.012641 | 0.012462 | 0.012285 | 0.012108 | 0.011933 | 0.011759 | 0.011587 | 0.010304 | 0.0088087 | 0.0079331 | 0.0072702 | 0.0067287 | 0.006269 | 0.0058695 | 0.0055167 | 0.0052015 | 0.0049173 | 0.0046592 | 0.0044235 | 0.0042071 | 0.0040076 | 0.0038231 | 0.0036518 | 0.0034924 | 0.0033437 | 0.0032046 | 0.0030742 | 0.0029518 | 0.0028367 | 0.0027282 | 0.0026258 | 0.0025291 | 0.0024376 | 0.0023509 | 0.0022686 | 0.0021906 | 0.0021164 | 0.0020458 | 0.0019786 | 0.0019145 | 0.0018534 | 0.001795 | 0.0017393 | 0.001686 | 0.001635 | 0.0015862 | 0.0015394 | 0.0014946 | 0.0014515 | 0.0014102 | 0.0013706 | 0.0013325 | 0.0012958 | 0.00083465 | 0.00054235 | 0.00037575 | 0.0002615 | 0.00017863 | 0.00011747 | 7.2577e-05 | 4.0488e-05 | 1.8834e-05 | 5.8962e-06 | 3.7469e-07 | 0 | 0 | 0 | 0 | 0 | 0 | 0 | 0 | 0 | 0 | 0 | 0 | 0 | 0 | 0 | 0 | 0 | 0 | 0 | 0 | 0 | 0 | 0 | 0 | 0 | 0 | 0 | 0 | 0 | 0 | 0 | 0 | 0 | 0 | 0 | 0 | 0 | 0 | 0 | 0 | 0 | 0 | 0 | 0 | 0 | 0 | 0 | 0 | 0.89151 | 0.0099546 | 0.24874
1425 | 0 | 0.020654 | 0.020421 | 0.02019 | 0.019961 | 0.019733 | 0.019506 | 0.019281 | 0.019058 | 0.018836 | 0.018615 | 0.018396 | 0.018178 | 0.017962 | 0.017747 | 0.017534 | 0.017322 | 0.017111 | 0.016902 | 0.016695 | 0.016488 | 0.016284 | 0.01608 | 0.015878 | 0.015677 | 0.015478 | 0.01528 | 0.015083 | 0.014887 | 0.014693 | 0.014501 | 0.014309 | 0.014119 | 0.01393 | 0.013742 | 0.013556 | 0.013371 | 0.013187 | 0.013005 | 0.012824 | 0.012644 | 0.012465 | 0.012287 | 0.012111 | 0.011936 | 0.011762 | 0.011589 | 0.010307 | 0.0088109 | 0.0079351 | 0.007272 | 0.0067304 | 0.0062707 | 0.0058711 | 0.0055182 | 0.005203 | 0.0049187 | 0.0046606 | 0.0044248 | 0.0042084 | 0.0040089 | 0.0038243 | 0.003653 | 0.0034936 | 0.0033448 | 0.0032057 | 0.0030753 | 0.0029528 | 0.0028376 | 0.0027291 | 0.0026267 | 0.00253 | 0.0024385 | 0.0023517 | 0.0022695 | 0.0021914 | 0.0021172 | 0.0020466 | 0.0019794 | 0.0019153 | 0.0018542 | 0.0017958 | 0.00174 | 0.0016867 | 0.0016357 | 0.0015869 | 0.0015401 | 0.0014952 | 0.0014522 | 0.0014109 | 0.0013712 | 0.0013331 | 0.0012965 | 0.00083506 | 0.00054261 | 0.00037594 | 0.00026163 | 0.00017872 | 0.00011753 | 7.2614e-05 | 4.0509e-05 | 1.8844e-05 | 5.8993e-06 | 3.7489e-07 | 0 | 0 | 0 | 0 | 0 | 0 | 0 | 0 | 0 | 0 | 0 | 0 | 0 | 0 | 0 | 0 | 0 | 0 | 0 | 0 | 0 | 0 | 0 | 0 | 0 | 0 | 0 | 0 | 0 | 0 | 0 | 0 | 0 | 0 | 0 | 0 | 0 | 0 | 0 | 0 | 0 | 0 | 0 | 0 | 0 | 0 | 0 | 0 | 0.89164 | 0.0099417 | 0.24874
1430 | 0 | 0.020654 | 0.020421 | 0.02019 | 0.019961 | 0.019733 | 0.019507 | 0.019282 | 0.019058 | 0.018836 | 0.018616 | 0.018397 | 0.018179 | 0.017963 | 0.017748 | 0.017535 | 0.017323 | 0.017113 | 0.016904 | 0.016696 | 0.01649 | 0.016285 | 0.016082 | 0.01588 | 0.015679 | 0.01548 | 0.015282 | 0.015085 | 0.01489 | 0.014695 | 0.014503 | 0.014311 | 0.014121 | 0.013932 | 0.013745 | 0.013559 | 0.013374 | 0.01319 | 0.013007 | 0.012826 | 0.012646 | 0.012467 | 0.01229 | 0.012114 | 0.011939 | 0.011765 | 0.011592 | 0.010309 | 0.0088131 | 0.0079371 | 0.0072739 | 0.0067322 | 0.0062723 | 0.0058727 | 0.0055198 | 0.0052044 | 0.0049201 | 0.0046619 | 0.0044261 | 0.0042097 | 0.0040101 | 0.0038255 | 0.0036542 | 0.0034947 | 0.0033459 | 0.0032067 | 0.0030763 | 0.0029538 | 0.0028386 | 0.0027301 | 0.0026277 | 0.0025309 | 0.0024394 | 0.0023526 | 0.0022704 | 0.0021923 | 0.002118 | 0.0020474 | 0.0019802 | 0.0019161 | 0.0018549 | 0.0017965 | 0.0017408 | 0.0016875 | 0.0016364 | 0.0015876 | 0.0015408 | 0.0014959 | 0.0014529 | 0.0014115 | 0.0013719 | 0.0013337 | 0.0012971 | 0.00083546 | 0.00054288 | 0.00037612 | 0.00026176 | 0.00017881 | 0.00011759 | 7.2652e-05 | 4.053e-05 | 1.8854e-05 | 5.9025e-06 | 3.7509e-07 | 0 | 0 | 0 | 0 | 0 | 0 | 0 | 0 | 0 | 0 | 0 | 0 | 0 | 0 | 0 | 0 | 0 | 0 | 0 | 0 | 0 | 0 | 0 | 0 | 0 | 0 | 0 | 0 | 0 | 0 | 0 | 0 | 0 | 0 | 0 | 0 | 0 | 0 | 0 | 0 | 0 | 0 | 0 | 0 | 0 | 0 | 0 | 0 | 0.89177 | 0.0099288 | 0.24875
1435 | 0 | 0.020654 | 0.020422 | 0.020191 | 0.019961 | 0.019733 | 0.019507 | 0.019282 | 0.019059 | 0.018837 | 0.018617 | 0.018398 | 0.01818 | 0.017964 | 0.01775 | 0.017536 | 0.017325 | 0.017114 | 0.016905 | 0.016698 | 0.016492 | 0.016287 | 0.016084 | 0.015882 | 0.015681 | 0.015482 | 0.015284 | 0.015087 | 0.014892 | 0.014698 | 0.014505 | 0.014314 | 0.014123 | 0.013935 | 0.013747 | 0.013561 | 0.013376 | 0.013192 | 0.01301 | 0.012829 | 0.012649 | 0.01247 | 0.012293 | 0.012116 | 0.011941 | 0.011767 | 0.011595 | 0.010312 | 0.0088152 | 0.0079391 | 0.0072758 | 0.006734 | 0.006274 | 0.0058743 | 0.0055213 | 0.0052059 | 0.0049215 | 0.0046633 | 0.0044274 | 0.0042109 | 0.0040114 | 0.0038267 | 0.0036553 | 0.0034958 | 0.003347 | 0.0032078 | 0.0030774 | 0.0029549 | 0.0028396 | 0.0027311 | 0.0026287 | 0.0025319 | 0.0024403 | 0.0023535 | 0.0022712 | 0.0021931 | 0.0021189 | 0.0020482 | 0.001981 | 0.0019169 | 0.0018557 | 0.0017973 | 0.0017415 | 0.0016882 | 0.0016371 | 0.0015883 | 0.0015415 | 0.0014966 | 0.0014535 | 0.0014122 | 0.0013725 | 0.0013344 | 0.0012977 | 0.00083587 | 0.00054314 | 0.00037631 | 0.0002619 | 0.0001789 | 0.00011765 | 7.2689e-05 | 4.0551e-05 | 1.8864e-05 | 5.9056e-06 | 3.7529e-07 | 0 | 0 | 0 | 0 | 0 | 0 | 0 | 0 | 0 | 0 | 0 | 0 | 0 | 0 | 0 | 0 | 0 | 0 | 0 | 0 | 0 | 0 | 0 | 0 | 0 | 0 | 0 | 0 | 0 | 0 | 0 | 0 | 0 | 0 | 0 | 0 | 0 | 0 | 0 | 0 | 0 | 0 | 0 | 0 | 0 | 0 | 0 | 0 | 0.8919 | 0.009916 | 0.24875
1440 | 0 | 0.020654 | 0.020422 | 0.020191 | 0.019962 | 0.019734 | 0.019508 | 0.019283 | 0.01906 | 0.018838 | 0.018618 | 0.018399 | 0.018181 | 0.017965 | 0.017751 | 0.017538 | 0.017326 | 0.017116 | 0.016907 | 0.016699 | 0.016493 | 0.016289 | 0.016085 | 0.015883 | 0.015683 | 0.015483 | 0.015286 | 0.015089 | 0.014894 | 0.0147 | 0.014507 | 0.014316 | 0.014126 | 0.013937 | 0.01375 | 0.013563 | 0.013378 | 0.013195 | 0.013012 | 0.012831 | 0.012651 | 0.012473 | 0.012295 | 0.012119 | 0.011944 | 0.01177 | 0.011597 | 0.010314 | 0.0088174 | 0.0079411 | 0.0072777 | 0.0067357 | 0.0062757 | 0.0058759 | 0.0055228 | 0.0052074 | 0.004923 | 0.0046647 | 0.0044288 | 0.0042122 | 0.0040126 | 0.0038279 | 0.0036565 | 0.003497 | 0.0033481 | 0.0032089 | 0.0030784 | 0.0029559 | 0.0028406 | 0.0027321 | 0.0026296 | 0.0025328 | 0.0024412 | 0.0023544 | 0.0022721 | 0.002194 | 0.0021197 | 0.0020491 | 0.0019818 | 0.0019176 | 0.0018565 | 0.0017981 | 0.0017423 | 0.0016889 | 0.0016379 | 0.001589 | 0.0015422 | 0.0014973 | 0.0014542 | 0.0014128 | 0.0013731 | 0.001335 | 0.0012983 | 0.00083627 | 0.00054341 | 0.00037649 | 0.00026203 | 0.00017899 | 0.00011771 | 7.2726e-05 | 4.0573e-05 | 1.8874e-05 | 5.9087e-06 | 3.7549e-07 | 0 | 0 | 0 | 0 | 0 | 0 | 0 | 0 | 0 | 0 | 0 | 0 | 0 | 0 | 0 | 0 | 0 | 0 | 0 | 0 | 0 | 0 | 0 | 0 | 0 | 0 | 0 | 0 | 0 | 0 | 0 | 0 | 0 | 0 | 0 | 0 | 0 | 0 | 0 | 0 | 0 | 0 | 0 | 0 | 0 | 0 | 0 | 0 | 0.89203 | 0.0099031 | 0.24875
1445 | 0 | 0.020654 | 0.020422 | 0.020191 | 0.019962 | 0.019734 | 0.019508 | 0.019284 | 0.01906 | 0.018839 | 0.018618 | 0.0184 | 0.018182 | 0.017967 | 0.017752 | 0.017539 | 0.017327 | 0.017117 | 0.016908 | 0.016701 | 0.016495 | 0.01629 | 0.016087 | 0.015885 | 0.015685 | 0.015485 | 0.015288 | 0.015091 | 0.014896 | 0.014702 | 0.014509 | 0.014318 | 0.014128 | 0.013939 | 0.013752 | 0.013566 | 0.013381 | 0.013197 | 0.013015 | 0.012834 | 0.012654 | 0.012475 | 0.012298 | 0.012122 | 0.011947 | 0.011773 | 0.0116 | 0.010317 | 0.0088196 | 0.0079431 | 0.0072795 | 0.0067375 | 0.0062774 | 0.0058775 | 0.0055244 | 0.0052089 | 0.0049244 | 0.0046661 | 0.0044301 | 0.0042135 | 0.0040138 | 0.0038291 | 0.0036577 | 0.0034981 | 0.0033492 | 0.00321 | 0.0030795 | 0.0029569 | 0.0028416 | 0.002733 | 0.0026306 | 0.0025337 | 0.0024421 | 0.0023553 | 0.002273 | 0.0021948 | 0.0021205 | 0.0020499 | 0.0019826 | 0.0019184 | 0.0018572 | 0.0017988 | 0.001743 | 0.0016896 | 0.0016386 | 0.0015897 | 0.0015428 | 0.0014979 | 0.0014549 | 0.0014135 | 0.0013738 | 0.0013356 | 0.0012989 | 0.00083667 | 0.00054367 | 0.00037668 | 0.00026216 | 0.00017908 | 0.00011777 | 7.2764e-05 | 4.0594e-05 | 1.8884e-05 | 5.9119e-06 | 3.757e-07 | 0 | 0 | 0 | 0 | 0 | 0 | 0 | 0 | 0 | 0 | 0 | 0 | 0 | 0 | 0 | 0 | 0 | 0 | 0 | 0 | 0 | 0 | 0 | 0 | 0 | 0 | 0 | 0 | 0 | 0 | 0 | 0 | 0 | 0 | 0 | 0 | 0 | 0 | 0 | 0 | 0 | 0 | 0 | 0 | 0 | 0 | 0 | 0 | 0.89216 | 0.0098902 | 0.24875
1450 | 0 | 0.020654 | 0.020422 | 0.020191 | 0.019962 | 0.019735 | 0.019509 | 0.019284 | 0.019061 | 0.018839 | 0.018619 | 0.018401 | 0.018183 | 0.017968 | 0.017753 | 0.01754 | 0.017329 | 0.017119 | 0.01691 | 0.016703 | 0.016497 | 0.016292 | 0.016089 | 0.015887 | 0.015687 | 0.015487 | 0.01529 | 0.015093 | 0.014898 | 0.014704 | 0.014512 | 0.01432 | 0.01413 | 0.013942 | 0.013754 | 0.013568 | 0.013383 | 0.0132 | 0.013017 | 0.012836 | 0.012657 | 0.012478 | 0.012301 | 0.012124 | 0.011949 | 0.011776 | 0.011603 | 0.010319 | 0.0088218 | 0.0079451 | 0.0072814 | 0.0067393 | 0.0062791 | 0.0058791 | 0.0055259 | 0.0052103 | 0.0049258 | 0.0046674 | 0.0044314 | 0.0042148 | 0.0040151 | 0.0038303 | 0.0036589 | 0.0034993 | 0.0033503 | 0.0032111 | 0.0030805 | 0.0029579 | 0.0028426 | 0.002734 | 0.0026315 | 0.0025347 | 0.002443 | 0.0023562 | 0.0022739 | 0.0021957 | 0.0021214 | 0.0020507 | 0.0019834 | 0.0019192 | 0.001858 | 0.0017996 | 0.0017437 | 0.0016904 | 0.0016393 | 0.0015904 | 0.0015435 | 0.0014986 | 0.0014555 | 0.0014142 | 0.0013744 | 0.0013363 | 0.0012996 | 0.00083708 | 0.00054394 | 0.00037687 | 0.00026229 | 0.00017917 | 0.00011783 | 7.2801e-05 | 4.0615e-05 | 1.8894e-05 | 5.915e-06 | 3.759e-07 | 0 | 0 | 0 | 0 | 0 | 0 | 0 | 0 | 0 | 0 | 0 | 0 | 0 | 0 | 0 | 0 | 0 | 0 | 0 | 0 | 0 | 0 | 0 | 0 | 0 | 0 | 0 | 0 | 0 | 0 | 0 | 0 | 0 | 0 | 0 | 0 | 0 | 0 | 0 | 0 | 0 | 0 | 0 | 0 | 0 | 0 | 0 | 0 | 0.89229 | 0.0098774 | 0.24875
1455 | 0 | 0.020654 | 0.020422 | 0.020192 | 0.019963 | 0.019735 | 0.019509 | 0.019285 | 0.019062 | 0.01884 | 0.01862 | 0.018402 | 0.018184 | 0.017969 | 0.017754 | 0.017542 | 0.01733 | 0.01712 | 0.016911 | 0.016704 | 0.016498 | 0.016294 | 0.016091 | 0.015889 | 0.015688 | 0.015489 | 0.015292 | 0.015095 | 0.0149 | 0.014706 | 0.014514 | 0.014323 | 0.014133 | 0.013944 | 0.013757 | 0.013571 | 0.013386 | 0.013202 | 0.01302 | 0.012839 | 0.012659 | 0.012481 | 0.012303 | 0.012127 | 0.011952 | 0.011778 | 0.011606 | 0.010322 | 0.008824 | 0.0079471 | 0.0072833 | 0.006741 | 0.0062807 | 0.0058807 | 0.0055275 | 0.0052118 | 0.0049272 | 0.0046688 | 0.0044328 | 0.0042161 | 0.0040163 | 0.0038315 | 0.00366 | 0.0035004 | 0.0033514 | 0.0032121 | 0.0030816 | 0.002959 | 0.0028436 | 0.002735 | 0.0026325 | 0.0025356 | 0.0024439 | 0.0023571 | 0.0022747 | 0.0021965 | 0.0021222 | 0.0020515 | 0.0019842 | 0.00192 | 0.0018588 | 0.0018003 | 0.0017445 | 0.0016911 | 0.00164 | 0.0015911 | 0.0015442 | 0.0014993 | 0.0014562 | 0.0014148 | 0.0013751 | 0.0013369 | 0.0013002 | 0.00083748 | 0.0005442 | 0.00037705 | 0.00026242 | 0.00017926 | 0.00011789 | 7.2839e-05 | 4.0636e-05 | 1.8904e-05 | 5.9182e-06 | 3.761e-07 | 0 | 0 | 0 | 0 | 0 | 0 | 0 | 0 | 0 | 0 | 0 | 0 | 0 | 0 | 0 | 0 | 0 | 0 | 0 | 0 | 0 | 0 | 0 | 0 | 0 | 0 | 0 | 0 | 0 | 0 | 0 | 0 | 0 | 0 | 0 | 0 | 0 | 0 | 0 | 0 | 0 | 0 | 0 | 0 | 0 | 0 | 0 | 0 | 0.89242 | 0.0098645 | 0.24875
1460 | 0 | 0.020654 | 0.020422 | 0.020192 | 0.019963 | 0.019736 | 0.01951 | 0.019285 | 0.019062 | 0.018841 | 0.018621 | 0.018403 | 0.018186 | 0.01797 | 0.017756 | 0.017543 | 0.017332 | 0.017122 | 0.016913 | 0.016706 | 0.0165 | 0.016296 | 0.016092 | 0.015891 | 0.01569 | 0.015491 | 0.015294 | 0.015097 | 0.014902 | 0.014708 | 0.014516 | 0.014325 | 0.014135 | 0.013946 | 0.013759 | 0.013573 | 0.013388 | 0.013205 | 0.013023 | 0.012842 | 0.012662 | 0.012483 | 0.012306 | 0.01213 | 0.011955 | 0.011781 | 0.011608 | 0.010324 | 0.0088261 | 0.0079491 | 0.0072852 | 0.0067428 | 0.0062824 | 0.0058823 | 0.005529 | 0.0052133 | 0.0049287 | 0.0046702 | 0.0044341 | 0.0042174 | 0.0040176 | 0.0038327 | 0.0036612 | 0.0035015 | 0.0033526 | 0.0032132 | 0.0030826 | 0.00296 | 0.0028446 | 0.002736 | 0.0026334 | 0.0025365 | 0.0024448 | 0.002358 | 0.0022756 | 0.0021974 | 0.002123 | 0.0020523 | 0.001985 | 0.0019208 | 0.0018595 | 0.0018011 | 0.0017452 | 0.0016918 | 0.0016407 | 0.0015918 | 0.0015449 | 0.0015 | 0.0014568 | 0.0014155 | 0.0013757 | 0.0013375 | 0.0013008 | 0.00083789 | 0.00054447 | 0.00037724 | 0.00026255 | 0.00017935 | 0.00011795 | 7.2876e-05 | 4.0657e-05 | 1.8914e-05 | 5.9213e-06 | 3.763e-07 | 0 | 0 | 0 | 0 | 0 | 0 | 0 | 0 | 0 | 0 | 0 | 0 | 0 | 0 | 0 | 0 | 0 | 0 | 0 | 0 | 0 | 0 | 0 | 0 | 0 | 0 | 0 | 0 | 0 | 0 | 0 | 0 | 0 | 0 | 0 | 0 | 0 | 0 | 0 | 0 | 0 | 0 | 0 | 0 | 0 | 0 | 0 | 0 | 0.89255 | 0.0098516 | 0.24876
1465 | 0 | 0.020654 | 0.020422 | 0.020192 | 0.019963 | 0.019736 | 0.01951 | 0.019286 | 0.019063 | 0.018842 | 0.018622 | 0.018404 | 0.018187 | 0.017971 | 0.017757 | 0.017544 | 0.017333 | 0.017123 | 0.016914 | 0.016707 | 0.016502 | 0.016297 | 0.016094 | 0.015893 | 0.015692 | 0.015493 | 0.015296 | 0.015099 | 0.014904 | 0.014711 | 0.014518 | 0.014327 | 0.014137 | 0.013949 | 0.013762 | 0.013576 | 0.013391 | 0.013207 | 0.013025 | 0.012844 | 0.012664 | 0.012486 | 0.012308 | 0.012132 | 0.011957 | 0.011784 | 0.011611 | 0.010327 | 0.0088283 | 0.0079511 | 0.007287 | 0.0067446 | 0.0062841 | 0.0058839 | 0.0055305 | 0.0052148 | 0.0049301 | 0.0046716 | 0.0044354 | 0.0042186 | 0.0040188 | 0.003834 | 0.0036624 | 0.0035027 | 0.0033537 | 0.0032143 | 0.0030837 | 0.002961 | 0.0028456 | 0.0027369 | 0.0026344 | 0.0025375 | 0.0024457 | 0.0023589 | 0.0022765 | 0.0021982 | 0.0021239 | 0.0020531 | 0.0019858 | 0.0019216 | 0.0018603 | 0.0018018 | 0.001746 | 0.0016925 | 0.0016414 | 0.0015925 | 0.0015456 | 0.0015006 | 0.0014575 | 0.0014161 | 0.0013764 | 0.0013382 | 0.0013014 | 0.00083829 | 0.00054474 | 0.00037742 | 0.00026268 | 0.00017944 | 0.00011801 | 7.2914e-05 | 4.0678e-05 | 1.8924e-05 | 5.9244e-06 | 3.765e-07 | 0 | 0 | 0 | 0 | 0 | 0 | 0 | 0 | 0 | 0 | 0 | 0 | 0 | 0 | 0 | 0 | 0 | 0 | 0 | 0 | 0 | 0 | 0 | 0 | 0 | 0 | 0 | 0 | 0 | 0 | 0 | 0 | 0 | 0 | 0 | 0 | 0 | 0 | 0 | 0 | 0 | 0 | 0 | 0 | 0 | 0 | 0 | 0 | 0.89268 | 0.0098388 | 0.24876
1470 | 0 | 0.020654 | 0.020422 | 0.020192 | 0.019964 | 0.019736 | 0.019511 | 0.019287 | 0.019064 | 0.018843 | 0.018623 | 0.018405 | 0.018188 | 0.017972 | 0.017758 | 0.017545 | 0.017334 | 0.017124 | 0.016916 | 0.016709 | 0.016503 | 0.016299 | 0.016096 | 0.015894 | 0.015694 | 0.015495 | 0.015298 | 0.015101 | 0.014906 | 0.014713 | 0.01452 | 0.014329 | 0.01414 | 0.013951 | 0.013764 | 0.013578 | 0.013393 | 0.01321 | 0.013028 | 0.012847 | 0.012667 | 0.012488 | 0.012311 | 0.012135 | 0.01196 | 0.011786 | 0.011614 | 0.010329 | 0.0088305 | 0.0079531 | 0.0072889 | 0.0067463 | 0.0062858 | 0.0058855 | 0.0055321 | 0.0052163 | 0.0049315 | 0.0046729 | 0.0044367 | 0.0042199 | 0.0040201 | 0.0038352 | 0.0036636 | 0.0035038 | 0.0033548 | 0.0032154 | 0.0030847 | 0.002962 | 0.0028466 | 0.0027379 | 0.0026353 | 0.0025384 | 0.0024467 | 0.0023598 | 0.0022773 | 0.0021991 | 0.0021247 | 0.002054 | 0.0019866 | 0.0019224 | 0.0018611 | 0.0018026 | 0.0017467 | 0.0016933 | 0.0016421 | 0.0015932 | 0.0015463 | 0.0015013 | 0.0014582 | 0.0014168 | 0.001377 | 0.0013388 | 0.001302 | 0.0008387 | 0.000545 | 0.00037761 | 0.00026281 | 0.00017953 | 0.00011807 | 7.2951e-05 | 4.0699e-05 | 1.8934e-05 | 5.9276e-06 | 3.767e-07 | 0 | 0 | 0 | 0 | 0 | 0 | 0 | 0 | 0 | 0 | 0 | 0 | 0 | 0 | 0 | 0 | 0 | 0 | 0 | 0 | 0 | 0 | 0 | 0 | 0 | 0 | 0 | 0 | 0 | 0 | 0 | 0 | 0 | 0 | 0 | 0 | 0 | 0 | 0 | 0 | 0 | 0 | 0 | 0 | 0 | 0 | 0 | 0 | 0.89281 | 0.0098259 | 0.24876
1475 | 0 | 0.020654 | 0.020422 | 0.020192 | 0.019964 | 0.019737 | 0.019511 | 0.019287 | 0.019065 | 0.018843 | 0.018624 | 0.018406 | 0.018189 | 0.017973 | 0.017759 | 0.017547 | 0.017336 | 0.017126 | 0.016918 | 0.016711 | 0.016505 | 0.016301 | 0.016098 | 0.015896 | 0.015696 | 0.015497 | 0.0153 | 0.015103 | 0.014909 | 0.014715 | 0.014523 | 0.014332 | 0.014142 | 0.013953 | 0.013766 | 0.01358 | 0.013396 | 0.013212 | 0.01303 | 0.012849 | 0.01267 | 0.012491 | 0.012314 | 0.012138 | 0.011963 | 0.011789 | 0.011617 | 0.010332 | 0.0088327 | 0.0079551 | 0.0072908 | 0.0067481 | 0.0062875 | 0.0058871 | 0.0055336 | 0.0052177 | 0.0049329 | 0.0046743 | 0.0044381 | 0.0042212 | 0.0040213 | 0.0038364 | 0.0036647 | 0.003505 | 0.0033559 | 0.0032165 | 0.0030858 | 0.0029631 | 0.0028477 | 0.0027389 | 0.0026363 | 0.0025393 | 0.0024476 | 0.0023607 | 0.0022782 | 0.0022 | 0.0021256 | 0.0020548 | 0.0019874 | 0.0019231 | 0.0018619 | 0.0018034 | 0.0017475 | 0.001694 | 0.0016429 | 0.0015939 | 0.001547 | 0.001502 | 0.0014588 | 0.0014174 | 0.0013776 | 0.0013394 | 0.0013027 | 0.0008391 | 0.00054527 | 0.0003778 | 0.00026294 | 0.00017962 | 0.00011813 | 7.2989e-05 | 4.072e-05 | 1.8944e-05 | 5.9307e-06 | 3.7691e-07 | 0 | 0 | 0 | 0 | 0 | 0 | 0 | 0 | 0 | 0 | 0 | 0 | 0 | 0 | 0 | 0 | 0 | 0 | 0 | 0 | 0 | 0 | 0 | 0 | 0 | 0 | 0 | 0 | 0 | 0 | 0 | 0 | 0 | 0 | 0 | 0 | 0 | 0 | 0 | 0 | 0 | 0 | 0 | 0 | 0 | 0 | 0 | 0 | 0.89294 | 0.009813 | 0.24876
1480 | 0 | 0.020654 | 0.020423 | 0.020193 | 0.019964 | 0.019737 | 0.019512 | 0.019288 | 0.019065 | 0.018844 | 0.018625 | 0.018406 | 0.01819 | 0.017974 | 0.017761 | 0.017548 | 0.017337 | 0.017127 | 0.016919 | 0.016712 | 0.016507 | 0.016302 | 0.0161 | 0.015898 | 0.015698 | 0.015499 | 0.015302 | 0.015105 | 0.014911 | 0.014717 | 0.014525 | 0.014334 | 0.014144 | 0.013956 | 0.013769 | 0.013583 | 0.013398 | 0.013215 | 0.013033 | 0.012852 | 0.012672 | 0.012494 | 0.012316 | 0.01214 | 0.011966 | 0.011792 | 0.011619 | 0.010334 | 0.0088349 | 0.0079571 | 0.0072927 | 0.0067499 | 0.0062892 | 0.0058888 | 0.0055352 | 0.0052192 | 0.0049344 | 0.0046757 | 0.0044394 | 0.0042225 | 0.0040226 | 0.0038376 | 0.0036659 | 0.0035061 | 0.003357 | 0.0032175 | 0.0030868 | 0.0029641 | 0.0028487 | 0.0027399 | 0.0026372 | 0.0025403 | 0.0024485 | 0.0023615 | 0.0022791 | 0.0022008 | 0.0021264 | 0.0020556 | 0.0019882 | 0.0019239 | 0.0018626 | 0.0018041 | 0.0017482 | 0.0016947 | 0.0016436 | 0.0015946 | 0.0015477 | 0.0015027 | 0.0014595 | 0.0014181 | 0.0013783 | 0.0013401 | 0.0013033 | 0.00083951 | 0.00054553 | 0.00037798 | 0.00026307 | 0.00017971 | 0.00011819 | 7.3026e-05 | 4.0742e-05 | 1.8953e-05 | 5.9339e-06 | 3.7711e-07 | 0 | 0 | 0 | 0 | 0 | 0 | 0 | 0 | 0 | 0 | 0 | 0 | 0 | 0 | 0 | 0 | 0 | 0 | 0 | 0 | 0 | 0 | 0 | 0 | 0 | 0 | 0 | 0 | 0 | 0 | 0 | 0 | 0 | 0 | 0 | 0 | 0 | 0 | 0 | 0 | 0 | 0 | 0 | 0 | 0 | 0 | 0 | 0 | 0.89307 | 0.0098001 | 0.24876
1485 | 0 | 0.020654 | 0.020423 | 0.020193 | 0.019964 | 0.019738 | 0.019512 | 0.019288 | 0.019066 | 0.018845 | 0.018626 | 0.018407 | 0.018191 | 0.017976 | 0.017762 | 0.017549 | 0.017338 | 0.017129 | 0.016921 | 0.016714 | 0.016508 | 0.016304 | 0.016101 | 0.0159 | 0.0157 | 0.015501 | 0.015304 | 0.015108 | 0.014913 | 0.014719 | 0.014527 | 0.014336 | 0.014147 | 0.013958 | 0.013771 | 0.013585 | 0.013401 | 0.013217 | 0.013035 | 0.012854 | 0.012675 | 0.012496 | 0.012319 | 0.012143 | 0.011968 | 0.011795 | 0.011622 | 0.010337 | 0.008837 | 0.0079591 | 0.0072945 | 0.0067517 | 0.0062908 | 0.0058904 | 0.0055367 | 0.0052207 | 0.0049358 | 0.0046771 | 0.0044407 | 0.0042238 | 0.0040238 | 0.0038388 | 0.0036671 | 0.0035072 | 0.0033581 | 0.0032186 | 0.0030879 | 0.0029651 | 0.0028497 | 0.0027409 | 0.0026382 | 0.0025412 | 0.0024494 | 0.0023624 | 0.00228 | 0.0022017 | 0.0021272 | 0.0020564 | 0.001989 | 0.0019247 | 0.0018634 | 0.0018049 | 0.0017489 | 0.0016955 | 0.0016443 | 0.0015953 | 0.0015484 | 0.0015034 | 0.0014602 | 0.0014187 | 0.0013789 | 0.0013407 | 0.0013039 | 0.00083991 | 0.0005458 | 0.00037817 | 0.00026321 | 0.00017981 | 0.00011825 | 7.3064e-05 | 4.0763e-05 | 1.8963e-05 | 5.937e-06 | 3.7731e-07 | 0 | 0 | 0 | 0 | 0 | 0 | 0 | 0 | 0 | 0 | 0 | 0 | 0 | 0 | 0 | 0 | 0 | 0 | 0 | 0 | 0 | 0 | 0 | 0 | 0 | 0 | 0 | 0 | 0 | 0 | 0 | 0 | 0 | 0 | 0 | 0 | 0 | 0 | 0 | 0 | 0 | 0 | 0 | 0 | 0 | 0 | 0 | 0 | 0.8932 | 0.0097873 | 0.24876
1490 | 0 | 0.020654 | 0.020423 | 0.020193 | 0.019965 | 0.019738 | 0.019513 | 0.019289 | 0.019067 | 0.018846 | 0.018626 | 0.018408 | 0.018192 | 0.017977 | 0.017763 | 0.017551 | 0.01734 | 0.01713 | 0.016922 | 0.016715 | 0.01651 | 0.016306 | 0.016103 | 0.015902 | 0.015702 | 0.015503 | 0.015306 | 0.01511 | 0.014915 | 0.014721 | 0.014529 | 0.014338 | 0.014149 | 0.01396 | 0.013773 | 0.013588 | 0.013403 | 0.01322 | 0.013038 | 0.012857 | 0.012677 | 0.012499 | 0.012322 | 0.012146 | 0.011971 | 0.011797 | 0.011625 | 0.010339 | 0.0088392 | 0.0079612 | 0.0072964 | 0.0067534 | 0.0062925 | 0.005892 | 0.0055382 | 0.0052222 | 0.0049372 | 0.0046784 | 0.004442 | 0.0042251 | 0.004025 | 0.00384 | 0.0036682 | 0.0035084 | 0.0033592 | 0.0032197 | 0.0030889 | 0.0029662 | 0.0028507 | 0.0027418 | 0.0026392 | 0.0025421 | 0.0024503 | 0.0023633 | 0.0022808 | 0.0022025 | 0.0021281 | 0.0020572 | 0.0019898 | 0.0019255 | 0.0018642 | 0.0018056 | 0.0017497 | 0.0016962 | 0.001645 | 0.001596 | 0.0015491 | 0.001504 | 0.0014608 | 0.0014194 | 0.0013796 | 0.0013413 | 0.0013045 | 0.00084032 | 0.00054607 | 0.00037836 | 0.00026334 | 0.0001799 | 0.00011831 | 7.3102e-05 | 4.0784e-05 | 1.8973e-05 | 5.9402e-06 | 3.7751e-07 | 0 | 0 | 0 | 0 | 0 | 0 | 0 | 0 | 0 | 0 | 0 | 0 | 0 | 0 | 0 | 0 | 0 | 0 | 0 | 0 | 0 | 0 | 0 | 0 | 0 | 0 | 0 | 0 | 0 | 0 | 0 | 0 | 0 | 0 | 0 | 0 | 0 | 0 | 0 | 0 | 0 | 0 | 0 | 0 | 0 | 0 | 0 | 0 | 0.89333 | 0.0097744 | 0.24877
1495 | 0 | 0.020654 | 0.020423 | 0.020193 | 0.019965 | 0.019738 | 0.019513 | 0.01929 | 0.019067 | 0.018847 | 0.018627 | 0.018409 | 0.018193 | 0.017978 | 0.017764 | 0.017552 | 0.017341 | 0.017132 | 0.016924 | 0.016717 | 0.016511 | 0.016308 | 0.016105 | 0.015904 | 0.015704 | 0.015505 | 0.015308 | 0.015112 | 0.014917 | 0.014724 | 0.014531 | 0.014341 | 0.014151 | 0.013963 | 0.013776 | 0.01359 | 0.013406 | 0.013222 | 0.01304 | 0.012859 | 0.01268 | 0.012502 | 0.012324 | 0.012148 | 0.011974 | 0.0118 | 0.011628 | 0.010342 | 0.0088414 | 0.0079632 | 0.0072983 | 0.0067552 | 0.0062942 | 0.0058936 | 0.0055398 | 0.0052237 | 0.0049386 | 0.0046798 | 0.0044434 | 0.0042264 | 0.0040263 | 0.0038412 | 0.0036694 | 0.0035095 | 0.0033603 | 0.0032208 | 0.00309 | 0.0029672 | 0.0028517 | 0.0027428 | 0.0026401 | 0.0025431 | 0.0024512 | 0.0023642 | 0.0022817 | 0.0022034 | 0.0021289 | 0.0020581 | 0.0019906 | 0.0019263 | 0.001865 | 0.0018064 | 0.0017504 | 0.0016969 | 0.0016457 | 0.0015967 | 0.0015497 | 0.0015047 | 0.0014615 | 0.0014201 | 0.0013802 | 0.001342 | 0.0013052 | 0.00084073 | 0.00054633 | 0.00037854 | 0.00026347 | 0.00017999 | 0.00011837 | 7.3139e-05 | 4.0805e-05 | 1.8983e-05 | 5.9433e-06 | 3.7771e-07 | 0 | 0 | 0 | 0 | 0 | 0 | 0 | 0 | 0 | 0 | 0 | 0 | 0 | 0 | 0 | 0 | 0 | 0 | 0 | 0 | 0 | 0 | 0 | 0 | 0 | 0 | 0 | 0 | 0 | 0 | 0 | 0 | 0 | 0 | 0 | 0 | 0 | 0 | 0 | 0 | 0 | 0 | 0 | 0 | 0 | 0 | 0 | 0 | 0.89346 | 0.0097615 | 0.24877
1500 | 0 | 0.020654 | 0.020423 | 0.020193 | 0.019965 | 0.019739 | 0.019514 | 0.01929 | 0.019068 | 0.018847 | 0.018628 | 0.01841 | 0.018194 | 0.017979 | 0.017765 | 0.017553 | 0.017342 | 0.017133 | 0.016925 | 0.016718 | 0.016513 | 0.016309 | 0.016107 | 0.015905 | 0.015706 | 0.015507 | 0.01531 | 0.015114 | 0.014919 | 0.014726 | 0.014534 | 0.014343 | 0.014153 | 0.013965 | 0.013778 | 0.013592 | 0.013408 | 0.013225 | 0.013043 | 0.012862 | 0.012682 | 0.012504 | 0.012327 | 0.012151 | 0.011976 | 0.011803 | 0.01163 | 0.010344 | 0.0088436 | 0.0079652 | 0.0073002 | 0.006757 | 0.0062959 | 0.0058952 | 0.0055413 | 0.0052251 | 0.0049401 | 0.0046812 | 0.0044447 | 0.0042276 | 0.0040275 | 0.0038424 | 0.0036706 | 0.0035107 | 0.0033614 | 0.0032219 | 0.0030911 | 0.0029682 | 0.0028527 | 0.0027438 | 0.0026411 | 0.002544 | 0.0024521 | 0.0023651 | 0.0022826 | 0.0022042 | 0.0021297 | 0.0020589 | 0.0019914 | 0.0019271 | 0.0018657 | 0.0018071 | 0.0017512 | 0.0016977 | 0.0016464 | 0.0015974 | 0.0015504 | 0.0015054 | 0.0014622 | 0.0014207 | 0.0013809 | 0.0013426 | 0.0013058 | 0.00084113 | 0.0005466 | 0.00037873 | 0.0002636 | 0.00018008 | 0.00011843 | 7.3177e-05 | 4.0826e-05 | 1.8993e-05 | 5.9465e-06 | 3.7792e-07 | 0 | 0 | 0 | 0 | 0 | 0 | 0 | 0 | 0 | 0 | 0 | 0 | 0 | 0 | 0 | 0 | 0 | 0 | 0 | 0 | 0 | 0 | 0 | 0 | 0 | 0 | 0 | 0 | 0 | 0 | 0 | 0 | 0 | 0 | 0 | 0 | 0 | 0 | 0 | 0 | 0 | 0 | 0 | 0 | 0 | 0 | 0 | 0 | 0.89359 | 0.0097487 | 0.24877

## Emission events
Total photons absorbed by luminophore (#/m^2/s) | Wavelength | Absorption | Absorption ratio lum | Emission | Normalized emission | Probabilities: | Probability of photon reaching the edge (f) | Absorbtion probability inside escape cone up (p_abs_up) | Absorbtion probability inside escape cone down (p_abs_down) | Emitted photons (QY effects) | 1 | Photons emitted upwards in escape cone | Photons emitted downward in escape cone | Photons emitted outside escape cone | Photons reaching the edge | Absorbed photons emitted upwards in escape cone lum | Absorbed photons emitted downward in escape cone lum | Absorbed photons emission outside escape cone lum | Transmission through bottom after emission | After emission event 1: |  |  |  |  | 2 | Photons emitted upwards in escape cone | Photons emitted downward in escape cone | Photons emitted outside escape cone | Photons reaching the edge | Absorbed photons emitted upwards in escape cone lum | Absorbed photons emitted downward in escape cone lum | Absorbed photons emission outside escape cone lum | Transmission through bottom after emission | After emission event 2: |  |  |  |  | 3 | Photons emitted upwards in escape cone | Photons emitted downward in escape cone | Photons emitted outside escape cone | Photons reaching the edge | Absorbed photons emitted upwards in escape cone lum | Absorbed photons emitted downward in escape cone lum | Absorbed photons emission outside escape cone lum | Transmission through bottom after emission | After emission event 3: |  |  |  |  | 4 | Photons emitted upwards in escape cone | Photons emitted downward in escape cone | Photons emitted outside escape cone | Photons reaching the edge | Absorbed photons emitted upwards in escape cone lum | Absorbed photons emitted downward in escape cone lum | Absorbed photons emission outside escape cone lum | Transmission through bottom after emission | After emission event 4: |  |  |  |  | 5 | Photons emitted upwards in escape cone | Photons emitted downward in escape cone | Photons emitted outside escape cone | Photons reaching the edge | Absorbed photons emitted upwards in escape cone lum | Absorbed photons emitted downward in escape cone lum | Absorbed photons emission outside escape cone lum | Transmission through bottom after emission | After emission event 5:
5.1123e+20 | 280 | 2.8908 | 0.9889 | 0 | 0 |  | 0.020657 | 0.53438 | 1 |  |  | 0 | 0 | 0 | 0 | 0 | 0 | 0 | 0 |  | In EC up | In EC down | Outside EC | Total Emitted |  | 0 | 0 | 0 | 0 | 0 | 0 | 0 | 0 |  | In EC up | In EC down | Outside EC | Total Emitted |  | 0 | 0 | 0 | 0 | 0 | 0 | 0 | 0 |  | In EC up | In EC down | Outside EC | Total Emitted |  | 0 | 0 | 0 | 0 | 0 | 0 | 0 | 0 |  | In EC up | In EC down | Outside EC | Total Emitted |  | 0 | 0 | 0 | 0 | 0 | 0 | 0 | 0 |  | In EC up | In EC down | Outside EC | Total Emitted
| 285 | 2.8141 | 0.99018 | 0 | 0 |  | 0.020658 | 0.53438 | 1 | 4.9078e+20 |  | 0 | 0 | 0 | 0 | 0 | 0 | 0 | 0 | Absorbed by luminophore: | 1.988e+19 | 2.9905e+19 | 2.9897e+20 | 3.3481e+20 |  | 0 | 0 | 0 | 0 | 0 | 0 | 0 | 0 | Absorbed by luminophore: | 1.3562e+19 | 2.0401e+19 | 2.0396e+20 | 2.284e+20 |  | 0 | 0 | 0 | 0 | 0 | 0 | 0 | 0 | Absorbed by luminophore: | 9.2519e+18 | 1.3918e+19 | 1.3914e+20 | 1.5581e+20 |  | 0 | 0 | 0 | 0 | 0 | 0 | 0 | 0 | Absorbed by luminophore: | 6.3116e+18 | 9.4945e+18 | 9.4919e+19 | 1.063e+20 |  | 0 | 0 | 0 | 0 | 0 | 0 | 0 | 0 | Absorbed by luminophore: | 4.3057e+18 | 6.4771e+18 | 6.4753e+19 | 7.2514e+19
| 290 | 2.7374 | 0.99154 | 0 | 0 |  | 0.020659 | 0.53438 | 1 |  |  | 0 | 0 | 0 | 0 | 0 | 0 | 0 | 0 | [6 empty] | 0 | 0 | 0 | 0 | 0 | 0 | 0 | 0 | [6 empty] | 0 | 0 | 0 | 0 | 0 | 0 | 0 | 0 | [6 empty] | 0 | 0 | 0 | 0 | 0 | 0 | 0 | 0 | [6 empty] | 0 | 0 | 0 | 0 | 0 | 0 | 0 | 0
| 295 | 2.6607 | 0.99298 | 0 | 0 |  | 0.020661 | 0.53438 | 1 |  |  | 0 | 0 | 0 | 0 | 0 | 0 | 0 | 0 | [6 empty] | 0 | 0 | 0 | 0 | 0 | 0 | 0 | 0 | [6 empty] | 0 | 0 | 0 | 0 | 0 | 0 | 0 | 0 | [6 empty] | 0 | 0 | 0 | 0 | 0 | 0 | 0 | 0 | [6 empty] | 0 | 0 | 0 | 0 | 0 | 0 | 0 | 0
| 300 | 2.584 | 0.99451 | 0 | 0 |  | 0.020662 | 0.53438 | 1 |  |  | 0 | 0 | 0 | 0 | 0 | 0 | 0 | 0 | [6 empty] | 0 | 0 | 0 | 0 | 0 | 0 | 0 | 0 | [6 empty] | 0 | 0 | 0 | 0 | 0 | 0 | 0 | 0 | [6 empty] | 0 | 0 | 0 | 0 | 0 | 0 | 0 | 0 | [6 empty] | 0 | 0 | 0 | 0 | 0 | 0 | 0 | 0
| 305 | 2.5073 | 0.9953 | 0 | 0 |  | 0.020665 | 0.53438 | 1 |  |  | 0 | 0 | 0 | 0 | 0 | 0 | 0 | 0 | [6 empty] | 0 | 0 | 0 | 0 | 0 | 0 | 0 | 0 | [6 empty] | 0 | 0 | 0 | 0 | 0 | 0 | 0 | 0 | [6 empty] | 0 | 0 | 0 | 0 | 0 | 0 | 0 | 0 | [6 empty] | 0 | 0 | 0 | 0 | 0 | 0 | 0 | 0
| 310 | 2.4306 | 0.99573 | 0 | 0 |  | 0.020667 | 0.53438 | 1 |  |  | 0 | 0 | 0 | 0 | 0 | 0 | 0 | 0 | [6 empty] | 0 | 0 | 0 | 0 | 0 | 0 | 0 | 0 | [6 empty] | 0 | 0 | 0 | 0 | 0 | 0 | 0 | 0 | [6 empty] | 0 | 0 | 0 | 0 | 0 | 0 | 0 | 0 | [6 empty] | 0 | 0 | 0 | 0 | 0 | 0 | 0 | 0
| 315 | 2.354 | 0.996 | 0 | 0 |  | 0.020671 | 0.53438 | 1 |  |  | 0 | 0 | 0 | 0 | 0 | 0 | 0 | 0 | [6 empty] | 0 | 0 | 0 | 0 | 0 | 0 | 0 | 0 | [6 empty] | 0 | 0 | 0 | 0 | 0 | 0 | 0 | 0 | [6 empty] | 0 | 0 | 0 | 0 | 0 | 0 | 0 | 0 | [6 empty] | 0 | 0 | 0 | 0 | 0 | 0 | 0 | 0
| 320 | 2.2773 | 0.99625 | 0 | 0 |  | 0.020676 | 0.53438 | 1 |  |  | 0 | 0 | 0 | 0 | 0 | 0 | 0 | 0 | [6 empty] | 0 | 0 | 0 | 0 | 0 | 0 | 0 | 0 | [6 empty] | 0 | 0 | 0 | 0 | 0 | 0 | 0 | 0 | [6 empty] | 0 | 0 | 0 | 0 | 0 | 0 | 0 | 0 | [6 empty] | 0 | 0 | 0 | 0 | 0 | 0 | 0 | 0
| 325 | 2.2006 | 0.9965 | 0 | 0 |  | 0.020681 | 0.53438 | 1 |  |  | 0 | 0 | 0 | 0 | 0 | 0 | 0 | 0 | [6 empty] | 0 | 0 | 0 | 0 | 0 | 0 | 0 | 0 | [6 empty] | 0 | 0 | 0 | 0 | 0 | 0 | 0 | 0 | [6 empty] | 0 | 0 | 0 | 0 | 0 | 0 | 0 | 0 | [6 empty] | 0 | 0 | 0 | 0 | 0 | 0 | 0 | 0
| 330 | 2.1239 | 0.9967 | 0 | 0 |  | 0.020688 | 0.53438 | 1 |  |  | 0 | 0 | 0 | 0 | 0 | 0 | 0 | 0 | [6 empty] | 0 | 0 | 0 | 0 | 0 | 0 | 0 | 0 | [6 empty] | 0 | 0 | 0 | 0 | 0 | 0 | 0 | 0 | [6 empty] | 0 | 0 | 0 | 0 | 0 | 0 | 0 | 0 | [6 empty] | 0 | 0 | 0 | 0 | 0 | 0 | 0 | 0
| 335 | 2.0472 | 0.99692 | 0 | 0 |  | 0.020697 | 0.53438 | 1 |  |  | 0 | 0 | 0 | 0 | 0 | 0 | 0 | 0 | [6 empty] | 0 | 0 | 0 | 0 | 0 | 0 | 0 | 0 | [6 empty] | 0 | 0 | 0 | 0 | 0 | 0 | 0 | 0 | [6 empty] | 0 | 0 | 0 | 0 | 0 | 0 | 0 | 0 | [6 empty] | 0 | 0 | 0 | 0 | 0 | 0 | 0 | 0
| 340 | 1.9705 | 0.99719 | 0 | 0 |  | 0.020709 | 0.53438 | 1 |  |  | 0 | 0 | 0 | 0 | 0 | 0 | 0 | 0 | [6 empty] | 0 | 0 | 0 | 0 | 0 | 0 | 0 | 0 | [6 empty] | 0 | 0 | 0 | 0 | 0 | 0 | 0 | 0 | [6 empty] | 0 | 0 | 0 | 0 | 0 | 0 | 0 | 0 | [6 empty] | 0 | 0 | 0 | 0 | 0 | 0 | 0 | 0
| 345 | 1.8938 | 0.99734 | 0 | 0 |  | 0.020723 | 0.53438 | 1 |  |  | 0 | 0 | 0 | 0 | 0 | 0 | 0 | 0 | [6 empty] | 0 | 0 | 0 | 0 | 0 | 0 | 0 | 0 | [6 empty] | 0 | 0 | 0 | 0 | 0 | 0 | 0 | 0 | [6 empty] | 0 | 0 | 0 | 0 | 0 | 0 | 0 | 0 | [6 empty] | 0 | 0 | 0 | 0 | 0 | 0 | 0 | 0
| 350 | 1.8171 | 0.99743 | 0 | 0 |  | 0.020741 | 0.53438 | 1 |  |  | 0 | 0 | 0 | 0 | 0 | 0 | 0 | 0 | [6 empty] | 0 | 0 | 0 | 0 | 0 | 0 | 0 | 0 | [6 empty] | 0 | 0 | 0 | 0 | 0 | 0 | 0 | 0 | [6 empty] | 0 | 0 | 0 | 0 | 0 | 0 | 0 | 0 | [6 empty] | 0 | 0 | 0 | 0 | 0 | 0 | 0 | 0
| 355 | 1.7404 | 0.99752 | 0 | 0 |  | 0.020764 | 0.53438 | 1 |  |  | 0 | 0 | 0 | 0 | 0 | 0 | 0 | 0 | [6 empty] | 0 | 0 | 0 | 0 | 0 | 0 | 0 | 0 | [6 empty] | 0 | 0 | 0 | 0 | 0 | 0 | 0 | 0 | [6 empty] | 0 | 0 | 0 | 0 | 0 | 0 | 0 | 0 | [6 empty] | 0 | 0 | 0 | 0 | 0 | 0 | 0 | 0
| 360 | 1.6637 | 0.99763 | 0 | 0 |  | 0.020793 | 0.53438 | 1 |  |  | 0 | 0 | 0 | 0 | 0 | 0 | 0 | 0 | [6 empty] | 0 | 0 | 0 | 0 | 0 | 0 | 0 | 0 | [6 empty] | 0 | 0 | 0 | 0 | 0 | 0 | 0 | 0 | [6 empty] | 0 | 0 | 0 | 0 | 0 | 0 | 0 | 0 | [6 empty] | 0 | 0 | 0 | 0 | 0 | 0 | 0 | 0
| 365 | 1.5871 | 0.99769 | 0 | 0 |  | 0.020829 | 0.53438 | 1 |  |  | 0 | 0 | 0 | 0 | 0 | 0 | 0 | 0 | [6 empty] | 0 | 0 | 0 | 0 | 0 | 0 | 0 | 0 | [6 empty] | 0 | 0 | 0 | 0 | 0 | 0 | 0 | 0 | [6 empty] | 0 | 0 | 0 | 0 | 0 | 0 | 0 | 0 | [6 empty] | 0 | 0 | 0 | 0 | 0 | 0 | 0 | 0
| 370 | 1.5104 | 0.99774 | 0 | 0 |  | 0.020875 | 0.53438 | 1 |  |  | 0 | 0 | 0 | 0 | 0 | 0 | 0 | 0 | [6 empty] | 0 | 0 | 0 | 0 | 0 | 0 | 0 | 0 | [6 empty] | 0 | 0 | 0 | 0 | 0 | 0 | 0 | 0 | [6 empty] | 0 | 0 | 0 | 0 | 0 | 0 | 0 | 0 | [6 empty] | 0 | 0 | 0 | 0 | 0 | 0 | 0 | 0
| 375 | 1.4337 | 0.99779 | 0 | 0 |  | 0.020933 | 0.53438 | 1 |  |  | 0 | 0 | 0 | 0 | 0 | 0 | 0 | 0 | [6 empty] | 0 | 0 | 0 | 0 | 0 | 0 | 0 | 0 | [6 empty] | 0 | 0 | 0 | 0 | 0 | 0 | 0 | 0 | [6 empty] | 0 | 0 | 0 | 0 | 0 | 0 | 0 | 0 | [6 empty] | 0 | 0 | 0 | 0 | 0 | 0 | 0 | 0
| 380 | 1.357 | 0.99786 | 0 | 0 |  | 0.021007 | 0.53438 | 1 |  |  | 0 | 0 | 0 | 0 | 0 | 0 | 0 | 0 | [6 empty] | 0 | 0 | 0 | 0 | 0 | 0 | 0 | 0 | [6 empty] | 0 | 0 | 0 | 0 | 0 | 0 | 0 | 0 | [6 empty] | 0 | 0 | 0 | 0 | 0 | 0 | 0 | 0 | [6 empty] | 0 | 0 | 0 | 0 | 0 | 0 | 0 | 0
| 385 | 1.2803 | 0.99786 | 0 | 0 |  | 0.0211 | 0.53438 | 1 |  |  | 0 | 0 | 0 | 0 | 0 | 0 | 0 | 0 | [6 empty] | 0 | 0 | 0 | 0 | 0 | 0 | 0 | 0 | [6 empty] | 0 | 0 | 0 | 0 | 0 | 0 | 0 | 0 | [6 empty] | 0 | 0 | 0 | 0 | 0 | 0 | 0 | 0 | [6 empty] | 0 | 0 | 0 | 0 | 0 | 0 | 0 | 0
| 390 | 1.2036 | 0.9978 | 0 | 0 |  | 0.021219 | 0.53438 | 1 |  |  | 0 | 0 | 0 | 0 | 0 | 0 | 0 | 0 | [6 empty] | 0 | 0 | 0 | 0 | 0 | 0 | 0 | 0 | [6 empty] | 0 | 0 | 0 | 0 | 0 | 0 | 0 | 0 | [6 empty] | 0 | 0 | 0 | 0 | 0 | 0 | 0 | 0 | [6 empty] | 0 | 0 | 0 | 0 | 0 | 0 | 0 | 0
| 395 | 1.1269 | 0.99772 | 0 | 0 |  | 0.02137 | 0.53438 | 1 |  |  | 0 | 0 | 0 | 0 | 0 | 0 | 0 | 0 | [6 empty] | 0 | 0 | 0 | 0 | 0 | 0 | 0 | 0 | [6 empty] | 0 | 0 | 0 | 0 | 0 | 0 | 0 | 0 | [6 empty] | 0 | 0 | 0 | 0 | 0 | 0 | 0 | 0 | [6 empty] | 0 | 0 | 0 | 0 | 0 | 0 | 0 | 0
| 400 | 1.0417 | 0.99762 | 0 | 0 |  | 0.021588 | 0.53438 | 1 |  |  | 0 | 0 | 0 | 0 | 0 | 0 | 0 | 0 | [6 empty] | 0 | 0 | 0 | 0 | 0 | 0 | 0 | 0 | [6 empty] | 0 | 0 | 0 | 0 | 0 | 0 | 0 | 0 | [6 empty] | 0 | 0 | 0 | 0 | 0 | 0 | 0 | 0 | [6 empty] | 0 | 0 | 0 | 0 | 0 | 0 | 0 | 0
| 405 | 0.98858 | 0.99758 | 0 | 0 |  | 0.021759 | 0.53438 | 1 |  |  | 0 | 0 | 0 | 0 | 0 | 0 | 0 | 0 | [6 empty] | 0 | 0 | 0 | 0 | 0 | 0 | 0 | 0 | [6 empty] | 0 | 0 | 0 | 0 | 0 | 0 | 0 | 0 | [6 empty] | 0 | 0 | 0 | 0 | 0 | 0 | 0 | 0 | [6 empty] | 0 | 0 | 0 | 0 | 0 | 0 | 0 | 0
| 410 | 0.90329 | 0.99744 | 0 | 0 |  | 0.022104 | 0.53438 | 1 |  |  | 0 | 0 | 0 | 0 | 0 | 0 | 0 | 0 | [6 empty] | 0 | 0 | 0 | 0 | 0 | 0 | 0 | 0 | [6 empty] | 0 | 0 | 0 | 0 | 0 | 0 | 0 | 0 | [6 empty] | 0 | 0 | 0 | 0 | 0 | 0 | 0 | 0 | [6 empty] | 0 | 0 | 0 | 0 | 0 | 0 | 0 | 0
| 415 | 0.81398 | 0.99723 | 0 | 0 |  | 0.022592 | 0.53437 | 1 |  |  | 0 | 0 | 0 | 0 | 0 | 0 | 0 | 0 | [6 empty] | 0 | 0 | 0 | 0 | 0 | 0 | 0 | 0 | [6 empty] | 0 | 0 | 0 | 0 | 0 | 0 | 0 | 0 | [6 empty] | 0 | 0 | 0 | 0 | 0 | 0 | 0 | 0 | [6 empty] | 0 | 0 | 0 | 0 | 0 | 0 | 0 | 0
| 420 | 0.74366 | 0.99705 | 0 | 0 |  | 0.023101 | 0.53437 | 0.99999 |  |  | 0 | 0 | 0 | 0 | 0 | 0 | 0 | 0 | [6 empty] | 0 | 0 | 0 | 0 | 0 | 0 | 0 | 0 | [6 empty] | 0 | 0 | 0 | 0 | 0 | 0 | 0 | 0 | [6 empty] | 0 | 0 | 0 | 0 | 0 | 0 | 0 | 0 | [6 empty] | 0 | 0 | 0 | 0 | 0 | 0 | 0 | 0
| 425 | 0.69263 | 0.99691 | 0 | 0 |  | 0.023564 | 0.53436 | 0.99998 |  |  | 0 | 0 | 0 | 0 | 0 | 0 | 0 | 0 | [6 empty] | 0 | 0 | 0 | 0 | 0 | 0 | 0 | 0 | [6 empty] | 0 | 0 | 0 | 0 | 0 | 0 | 0 | 0 | [6 empty] | 0 | 0 | 0 | 0 | 0 | 0 | 0 | 0 | [6 empty] | 0 | 0 | 0 | 0 | 0 | 0 | 0 | 0
| 430 | 0.61922 | 0.99664 | 0 | 0 |  | 0.024412 | 0.53433 | 0.99993 |  |  | 0 | 0 | 0 | 0 | 0 | 0 | 0 | 0 | [6 empty] | 0 | 0 | 0 | 0 | 0 | 0 | 0 | 0 | [6 empty] | 0 | 0 | 0 | 0 | 0 | 0 | 0 | 0 | [6 empty] | 0 | 0 | 0 | 0 | 0 | 0 | 0 | 0 | [6 empty] | 0 | 0 | 0 | 0 | 0 | 0 | 0 | 0
| 435 | 0.55786 | 0.99635 | 0 | 0 |  | 0.025344 | 0.53426 | 0.9998 |  |  | 0 | 0 | 0 | 0 | 0 | 0 | 0 | 0 | [6 empty] | 0 | 0 | 0 | 0 | 0 | 0 | 0 | 0 | [6 empty] | 0 | 0 | 0 | 0 | 0 | 0 | 0 | 0 | [6 empty] | 0 | 0 | 0 | 0 | 0 | 0 | 0 | 0 | [6 empty] | 0 | 0 | 0 | 0 | 0 | 0 | 0 | 0
| 440 | 0.51086 | 0.99606 | 0 | 0 |  | 0.026247 | 0.53414 | 0.99956 |  |  | 0 | 0 | 0 | 0 | 0 | 0 | 0 | 0 | [6 empty] | 0 | 0 | 0 | 0 | 0 | 0 | 0 | 0 | [6 empty] | 0 | 0 | 0 | 0 | 0 | 0 | 0 | 0 | [6 empty] | 0 | 0 | 0 | 0 | 0 | 0 | 0 | 0 | [6 empty] | 0 | 0 | 0 | 0 | 0 | 0 | 0 | 0
| 445 | 0.46575 | 0.99573 | 0 | 0 |  | 0.02732 | 0.53392 | 0.99906 |  |  | 0 | 0 | 0 | 0 | 0 | 0 | 0 | 0 | [6 empty] | 0 | 0 | 0 | 0 | 0 | 0 | 0 | 0 | [6 empty] | 0 | 0 | 0 | 0 | 0 | 0 | 0 | 0 | [6 empty] | 0 | 0 | 0 | 0 | 0 | 0 | 0 | 0 | [6 empty] | 0 | 0 | 0 | 0 | 0 | 0 | 0 | 0
| 450 | 0.42928 | 0.99543 | 0 | 0 |  | 0.02838 | 0.53358 | 0.99829 |  |  | 0 | 0 | 0 | 0 | 0 | 0 | 0 | 0 | [6 empty] | 0 | 0 | 0 | 0 | 0 | 0 | 0 | 0 | [6 empty] | 0 | 0 | 0 | 0 | 0 | 0 | 0 | 0 | [6 empty] | 0 | 0 | 0 | 0 | 0 | 0 | 0 | 0 | [6 empty] | 0 | 0 | 0 | 0 | 0 | 0 | 0 | 0
| 455 | 0.39282 | 0.99507 | 0 | 0 |  | 0.029663 | 0.533 | 0.99688 |  |  | 0 | 0 | 0 | 0 | 0 | 0 | 0 | 0 | [6 empty] | 0 | 0 | 0 | 0 | 0 | 0 | 0 | 0 | [6 empty] | 0 | 0 | 0 | 0 | 0 | 0 | 0 | 0 | [6 empty] | 0 | 0 | 0 | 0 | 0 | 0 | 0 | 0 | [6 empty] | 0 | 0 | 0 | 0 | 0 | 0 | 0 | 0
| 460 | 0.35636 | 0.99463 | 0 | 0 |  | 0.03124 | 0.532 | 0.9943 |  |  | 0 | 0 | 0 | 0 | 0 | 0 | 0 | 0 | [6 empty] | 0 | 0 | 0 | 0 | 0 | 0 | 0 | 0 | [6 empty] | 0 | 0 | 0 | 0 | 0 | 0 | 0 | 0 | [6 empty] | 0 | 0 | 0 | 0 | 0 | 0 | 0 | 0 | [6 empty] | 0 | 0 | 0 | 0 | 0 | 0 | 0 | 0
| 465 | 0.32359 | 0.99416 | 0.0062913 | 0.00083124 |  | 0.032987 | 0.53048 | 0.99023 |  |  | 51941711440875344 | 51941711440875344 | 3.0407e+17 | 10030440733328992 | 27393374794932444 | 51133768611384624 | 2.9232e+17 | 5.0763e+14 | [6 empty] | 35434283871021396 | 35434283871021396 | 2.0744e+17 | 6842698756678584 | 18687574816894800 | 34883110742959980 | 1.9942e+17 | 3.463e+14 | [6 empty] | 24173028547227388 | 24173028547227388 | 1.4151e+17 | 4668042762973463 | 12748537014929784 | 23797021971009000 | 1.3604e+17 | 2.3625e+14 | [6 empty] | 16490676410225046 | 16490676410225046 | 96538101197885728 | 3.1845e+15 | 8696965636980424 | 16234167269700110 | 92808526723192480 | 161165381199713 | [6 empty] | 11249827796109732 | 11249827796109732 | 65857639021176344 | 2.1724e+15 | 5933011074309132 | 11074838997151528 | 63313348565810304 | 1.0995e+14
| 470 | 0.29299 | 0.99364 | 0.016309 | 0.0021548 |  | 0.034998 | 0.52821 | 0.98386 |  |  | 1.3465e+17 | 1.3465e+17 | 7.8824e+17 | 27586835532752612 | 70670256262802376 | 1.3163e+17 | 7.5582e+17 | 2173372159504863 | [6 empty] | 91856078908128160 | 91856078908128160 | 5.3773e+17 | 18819552422400164 | 48210770345994720 | 89798228931933216 | 5.1561e+17 | 1.4827e+15 | [6 empty] | 62663595114968776 | 62663595114968776 | 3.6684e+17 | 12838571243844592 | 32889061116616296 | 61259743793984328 | 3.5175e+17 | 1.0115e+15 | [6 empty] | 42748680320440640 | 42748680320440640 | 2.5026e+17 | 8758386378364876 | 22436694816729636 | 41790982454110320 | 2.3996e+17 | 6.9001e+14 | [6 empty] | 29162860282535808 | 29162860282535808 | 1.7072e+17 | 5974911888229417 | 15306161295213456 | 28509525282266356 | 1.637e+17 | 4.7072e+14
| 475 | 0.26288 | 0.99294 | 0.026327 | 0.0034784 |  | 0.037458 | 0.52469 | 0.97363 |  |  | 2.1735e+17 | 2.1735e+17 | 1.2724e+18 | 47662289837235920 | 1.1324e+17 | 2.1013e+17 | 1.2161e+18 | 5731612369604460 | [6 empty] | 1.4828e+17 | 1.4828e+17 | 8.6803e+17 | 32514891427055652 | 77250191885988400 | 1.4335e+17 | 8.2962e+17 | 3910067152377208 | [6 empty] | 1.0115e+17 | 1.0115e+17 | 5.9217e+17 | 22181438787845872 | 52699557878350416 | 97791116089907296 | 5.6596e+17 | 2667421338047373 | [6 empty] | 69006684230656704 | 69006684230656704 | 4.0397e+17 | 15132027360532610 | 35951281579629856 | 66712437296913752 | 3.8609e+17 | 1819696776906924 | [6 empty] | 47075892768962208 | 47075892768962208 | 2.7559e+17 | 10322966613210600 | 24525720883681348 | 45510773044075872 | 2.6339e+17 | 1241384820858263
| 480 | 0.23306 | 0.99207 | 0.036344 | 0.004802 |  | 0.040546 | 0.51921 | 0.9573 |  |  | 3.0006e+17 | 3.0006e+17 | 1.7566e+18 | 71221820265288120 | 1.5456e+17 | 2.8497e+17 | 1.672e+18 | 12811701777227532 | [6 empty] | 2.047e+17 | 2.047e+17 | 1.1983e+18 | 48587043574098928 | 1.0544e+17 | 1.9441e+17 | 1.1406e+18 | 8740056210159776 | [6 empty] | 1.3964e+17 | 1.3964e+17 | 8.1749e+17 | 33145752165252368 | 71930328923609912 | 1.3262e+17 | 7.7813e+17 | 5962407171585215 | [6 empty] | 95264688140872496 | 95264688140872496 | 5.5769e+17 | 22611807712169636 | 49070383383812936 | 90473735245001376 | 5.3083e+17 | 4.0675e+15 | [6 empty] | 64988925255388416 | 64988925255388416 | 3.8045e+17 | 15425622126872048 | 33475483310963004 | 61720569627210288 | 3.6213e+17 | 2774830377566277
| 485 | 0.20324 | 0.99094 | 0.066625 | 0.0088029 |  | 0.044562 | 0.51064 | 0.9313 |  |  | 5.5006e+17 | 5.5006e+17 | 3.2201e+18 | 1.435e+17 | 2.7834e+17 | 5.0763e+17 | 3.0488e+18 | 37791550864728368 | [6 empty] | 3.7525e+17 | 3.7525e+17 | 2.1967e+18 | 97891829628526784 | 1.8988e+17 | 3.463e+17 | 2.0799e+18 | 25781140130340728 | [6 empty] | 2.5599e+17 | 2.5599e+17 | 1.4986e+18 | 66781143391073912 | 1.2954e+17 | 2.3625e+17 | 1.4189e+18 | 17587719244425412 | [6 empty] | 1.7464e+17 | 1.7464e+17 | 1.0223e+18 | 45557643876333920 | 88368612058074976 | 1.6117e+17 | 9.6794e+17 | 11998222990018090 | [6 empty] | 1.1914e+17 | 1.1914e+17 | 6.9743e+17 | 31079116202138576 | 60284468841930464 | 1.0995e+17 | 6.6032e+17 | 8185106489224131
| 490 | 0.17493 | 0.98953 | 0.11499 | 0.015192 |  | 0.049657 | 0.49803 | 0.89301 |  |  | 9.4933e+17 | 9.4933e+17 | 5.5575e+18 | 2.7597e+17 | 4.6785e+17 | 8.3888e+17 | 5.2262e+18 | 1.0157e+17 | [6 empty] | 6.4763e+17 | 6.4763e+17 | 3.7913e+18 | 1.8826e+17 | 3.1916e+17 | 5.7228e+17 | 3.5653e+18 | 69289549536470952 | [6 empty] | 4.4181e+17 | 4.4181e+17 | 2.5864e+18 | 1.2843e+17 | 2.1773e+17 | 3.9041e+17 | 2.4322e+18 | 47268861565435056 | [6 empty] | 3.014e+17 | 3.014e+17 | 1.7644e+18 | 87615817320973072 | 1.4853e+17 | 2.6633e+17 | 1.6592e+18 | 32246497323758808 | [6 empty] | 2.0561e+17 | 2.0561e+17 | 1.2037e+18 | 59770917369113784 | 1.0133e+17 | 1.8169e+17 | 1.1319e+18 | 21998342147752400
| 495 | 0.14741 | 0.98764 | 0.18621 | 0.024603 |  | 0.056484 | 0.47936 | 0.83736 |  |  | 1.5374e+18 | 1.5374e+18 | 8.9999e+18 | 5.0835e+17 | 7.2785e+17 | 1.2714e+18 | 8.3866e+18 | 2.5004e+17 | [6 empty] | 1.0488e+18 | 1.0488e+18 | 6.1397e+18 | 3.4679e+17 | 4.9653e+17 | 8.6736e+17 | 5.7213e+18 | 1.7057e+17 | [6 empty] | 7.1547e+17 | 7.1547e+17 | 4.1885e+18 | 2.3658e+17 | 3.3873e+17 | 5.9171e+17 | 3.903e+18 | 1.1636e+17 | [6 empty] | 4.8809e+17 | 4.8809e+17 | 2.8573e+18 | 1.6139e+17 | 2.3108e+17 | 4.0366e+17 | 2.6626e+18 | 79382567895371872 | [6 empty] | 3.3297e+17 | 3.3297e+17 | 1.9493e+18 | 1.101e+17 | 1.5764e+17 | 2.7537e+17 | 1.8164e+18 | 54154250354593872
| 500 | 0.12774 | 0.98582 | 0.3273 | 0.043244 |  | 0.063141 | 0.46034 | 0.78274 |  |  | 2.7022e+18 | 2.7022e+18 | 1.5819e+19 | 9.9883e+17 | 1.2263e+18 | 2.0851e+18 | 1.461e+19 | 5.8709e+17 | [6 empty] | 1.8434e+18 | 1.8434e+18 | 1.0792e+19 | 6.814e+17 | 8.3657e+17 | 1.4224e+18 | 9.9668e+18 | 4.0051e+17 | [6 empty] | 1.2576e+18 | 1.2576e+18 | 7.362e+18 | 4.6484e+17 | 5.707e+17 | 9.7038e+17 | 6.7993e+18 | 2.7323e+17 | [6 empty] | 8.5791e+17 | 8.5791e+17 | 5.0223e+18 | 3.1711e+17 | 3.8933e+17 | 6.6199e+17 | 4.6384e+18 | 1.8639e+17 | [6 empty] | 5.8526e+17 | 5.8526e+17 | 3.4262e+18 | 2.1633e+17 | 2.656e+17 | 4.5161e+17 | 3.1643e+18 | 1.2716e+17
| 505 | 0.11244 | 0.98397 | 0.4555 | 0.060183 |  | 0.069896 | 0.44107 | 0.72977 |  |  | 3.7606e+18 | 3.7606e+18 | 2.2015e+19 | 1.5388e+18 | 1.6321e+18 | 2.7004e+18 | 2.0148e+19 | 1.0162e+18 | [6 empty] | 2.5655e+18 | 2.5655e+18 | 1.5019e+19 | 1.0497e+18 | 1.1134e+18 | 1.8422e+18 | 1.3745e+19 | 6.9326e+17 | [6 empty] | 1.7501e+18 | 1.7501e+18 | 1.0246e+19 | 7.1612e+17 | 7.5957e+17 | 1.2567e+18 | 9.3767e+18 | 4.7293e+17 | [6 empty] | 1.1939e+18 | 1.1939e+18 | 6.9894e+18 | 4.8853e+17 | 5.1817e+17 | 8.5734e+17 | 6.3967e+18 | 3.2263e+17 | [6 empty] | 8.145e+17 | 8.145e+17 | 4.7681e+18 | 3.3328e+17 | 3.5349e+17 | 5.8487e+17 | 4.3638e+18 | 2.201e+17
| 510 | 0.097138 | 0.98152 | 0.59136 | 0.078133 |  | 0.078708 | 0.41675 | 0.66644 |  |  | 4.8823e+18 | 4.8823e+18 | 2.8582e+19 | 2.2496e+18 | 1.9971e+18 | 3.1936e+18 | 2.5845e+19 | 1.6285e+18 | [6 empty] | 3.3307e+18 | 3.3307e+18 | 1.9498e+19 | 1.5347e+18 | 1.3624e+18 | 2.1787e+18 | 1.7631e+19 | 1.111e+18 | [6 empty] | 2.2722e+18 | 2.2722e+18 | 1.3301e+19 | 1.0469e+18 | 9.2941e+17 | 1.4863e+18 | 1.2028e+19 | 7.579e+17 | [6 empty] | 1.5501e+18 | 1.5501e+18 | 9.0742e+18 | 7.1421e+17 | 6.3404e+17 | 1.0139e+18 | 8.2055e+18 | 5.1704e+17 | [6 empty] | 1.0574e+18 | 1.0574e+18 | 6.1903e+18 | 4.8723e+17 | 4.3254e+17 | 6.9169e+17 | 5.5977e+18 | 3.5272e+17
| 515 | 0.081835 | 0.97813 | 0.81506 | 0.10769 |  | 0.090672 | 0.38601 | 0.59187 |  |  | 6.7292e+18 | 6.7292e+18 | 3.9394e+19 | 3.5719e+18 | 2.5408e+18 | 3.8957e+18 | 3.5039e+19 | 2.7464e+18 | [6 empty] | 4.5906e+18 | 4.5906e+18 | 2.6874e+19 | 2.4367e+18 | 1.7333e+18 | 2.6576e+18 | 2.3903e+19 | 1.8736e+18 | [6 empty] | 3.1317e+18 | 3.1317e+18 | 1.8333e+19 | 1.6623e+18 | 1.1824e+18 | 1.813e+18 | 1.6306e+19 | 1.2782e+18 | [6 empty] | 2.1364e+18 | 2.1364e+18 | 1.2507e+19 | 1.134e+18 | 8.0665e+17 | 1.2368e+18 | 1.1124e+19 | 8.7195e+17 | [6 empty] | 1.4575e+18 | 1.4575e+18 | 8.5321e+18 | 7.7362e+17 | 5.5029e+17 | 8.4376e+17 | 7.5888e+18 | 5.9484e+17
| 520 | 0.069877 | 0.97449 | 0.96551 | 0.12757 |  | 0.10347 | 0.35643 | 0.52545 |  |  | 7.9713e+18 | 7.9713e+18 | 4.6665e+19 | 4.8284e+18 | 2.7688e+18 | 4.0817e+18 | 4.0769e+19 | 3.7828e+18 | [6 empty] | 5.438e+18 | 5.438e+18 | 3.1834e+19 | 3.2939e+18 | 1.8888e+18 | 2.7845e+18 | 2.7812e+19 | 2.5806e+18 | [6 empty] | 3.7098e+18 | 3.7098e+18 | 2.1717e+19 | 2.2471e+18 | 1.2885e+18 | 1.8996e+18 | 1.8973e+19 | 1.7605e+18 | [6 empty] | 2.5308e+18 | 2.5308e+18 | 1.4815e+19 | 1.5329e+18 | 8.7904e+17 | 1.2959e+18 | 1.2944e+19 | 1.201e+18 | [6 empty] | 1.7265e+18 | 1.7265e+18 | 1.0107e+19 | 1.0458e+18 | 5.9967e+17 | 8.8403e+17 | 8.83e+18 | 8.1929e+17
| 525 | 0.061499 | 0.97111 | 0.95155 | 0.12572 |  | 0.11521 | 0.33222 | 0.47468 |  |  | 7.856e+18 | 7.856e+18 | 4.599e+19 | 5.2985e+18 | 2.5345e+18 | 3.6214e+18 | 3.9516e+19 | 4.1269e+18 | [6 empty] | 5.3593e+18 | 5.3593e+18 | 3.1374e+19 | 3.6146e+18 | 1.729e+18 | 2.4705e+18 | 2.6958e+19 | 2.8154e+18 | [6 empty] | 3.6561e+18 | 3.6561e+18 | 2.1403e+19 | 2.4658e+18 | 1.1795e+18 | 1.6853e+18 | 1.839e+19 | 1.9206e+18 | [6 empty] | 2.4942e+18 | 2.4942e+18 | 1.4601e+19 | 1.6822e+18 | 8.0468e+17 | 1.1497e+18 | 1.2546e+19 | 1.3102e+18 | [6 empty] | 1.7015e+18 | 1.7015e+18 | 9.9608e+18 | 1.1476e+18 | 5.4895e+17 | 7.8433e+17 | 8.5586e+18 | 8.9384e+17
| 530 | 0.053121 | 0.9667 | 0.84679 | 0.11188 |  | 0.13036 | 0.30467 | 0.4205 |  |  | 6.9912e+18 | 6.9912e+18 | 4.0927e+19 | 5.3353e+18 | 2.0591e+18 | 2.8419e+18 | 3.4407e+19 | 4.0513e+18 | [6 empty] | 4.7693e+18 | 4.7693e+18 | 2.792e+19 | 3.6397e+18 | 1.4047e+18 | 1.9387e+18 | 2.3472e+19 | 2.7638e+18 | [6 empty] | 3.2536e+18 | 3.2536e+18 | 1.9047e+19 | 2.483e+18 | 9.5826e+17 | 1.3226e+18 | 1.6012e+19 | 1.8854e+18 | [6 empty] | 2.2196e+18 | 2.2196e+18 | 1.2994e+19 | 1.6939e+18 | 6.5372e+17 | 9.0227e+17 | 1.0924e+19 | 1.2862e+18 | [6 empty] | 1.5142e+18 | 1.5142e+18 | 8.8642e+18 | 1.1555e+18 | 4.4596e+17 | 6.1552e+17 | 7.452e+18 | 8.7746e+17
| 535 | 0.044743 | 0.96071 | 0.67135 | 0.088702 |  | 0.15064 | 0.2733 | 0.3631 |  |  | 5.5427e+18 | 5.5427e+18 | 3.2447e+19 | 4.888e+18 | 1.4553e+18 | 1.9335e+18 | 2.6477e+19 | 3.5302e+18 | [6 empty] | 3.7812e+18 | 3.7812e+18 | 2.2135e+19 | 3.3345e+18 | 9.928e+17 | 1.319e+18 | 1.8062e+19 | 2.4082e+18 | [6 empty] | 2.5795e+18 | 2.5795e+18 | 1.5101e+19 | 2.2748e+18 | 6.7728e+17 | 8.9981e+17 | 1.2322e+19 | 1.6429e+18 | [6 empty] | 1.7597e+18 | 1.7597e+18 | 1.0302e+19 | 1.5518e+18 | 4.6204e+17 | 6.1384e+17 | 8.4059e+18 | 1.1208e+18 | [6 empty] | 1.2005e+18 | 1.2005e+18 | 7.0277e+18 | 1.0587e+18 | 3.152e+17 | 4.1876e+17 | 5.7345e+18 | 7.6458e+17
| 540 | 0.037288 | 0.95322 | 0.40187 | 0.053097 |  | 0.17541 | 0.24175 | 0.3095 |  |  | 3.3178e+18 | 3.3178e+18 | 1.9423e+19 | 3.4071e+18 | 7.6456e+17 | 9.7882e+17 | 1.5267e+19 | 2.291e+18 | [6 empty] | 2.2634e+18 | 2.2634e+18 | 1.325e+19 | 2.3243e+18 | 5.2158e+17 | 6.6774e+17 | 1.0415e+19 | 1.5629e+18 | [6 empty] | 1.5441e+18 | 1.5441e+18 | 9.0392e+18 | 1.5856e+18 | 3.5582e+17 | 4.5553e+17 | 7.1049e+18 | 1.0662e+18 | [6 empty] | 1.0534e+18 | 1.0534e+18 | 6.1665e+18 | 1.0817e+18 | 2.4274e+17 | 3.1076e+17 | 4.8469e+18 | 7.2735e+17 | [6 empty] | 7.186e+17 | 7.186e+17 | 4.2067e+18 | 7.3792e+17 | 1.6559e+17 | 2.12e+17 | 3.3065e+18 | 4.9619e+17
| 545 | 0.03183 | 0.94584 | 0.2938 | 0.038818 |  | 0.19983 | 0.21618 | 0.26881 |  |  | 2.4256e+18 | 2.4256e+18 | 1.42e+19 | 2.8375e+18 | 4.9597e+17 | 6.1674e+17 | 1.0747e+19 | 1.7736e+18 | [6 empty] | 1.6548e+18 | 1.6548e+18 | 9.6871e+18 | 1.9357e+18 | 3.3835e+17 | 4.2073e+17 | 7.3316e+18 | 1.2099e+18 | [6 empty] | 1.1289e+18 | 1.1289e+18 | 6.6085e+18 | 1.3206e+18 | 2.3082e+17 | 2.8702e+17 | 5.0016e+18 | 8.2541e+17 | [6 empty] | 7.701e+17 | 7.701e+17 | 4.5083e+18 | 9.0087e+17 | 1.5746e+17 | 1.958e+17 | 3.412e+18 | 5.6309e+17 | [6 empty] | 5.2536e+17 | 5.2536e+17 | 3.0755e+18 | 6.1457e+17 | 1.0742e+17 | 1.3358e+17 | 2.3277e+18 | 3.8413e+17
| 550 | 0.026372 | 0.93562 | 0.17639 | 0.023305 |  | 0.23238 | 0.18833 | 0.22708 |  |  | 1.4563e+18 | 1.4563e+18 | 8.5251e+18 | 1.9811e+18 | 2.566e+17 | 3.094e+17 | 6.1228e+18 | 1.1256e+18 | [6 empty] | 9.9345e+17 | 9.9345e+17 | 5.8158e+18 | 1.3515e+18 | 1.7505e+17 | 2.1107e+17 | 4.1769e+18 | 7.6786e+17 | [6 empty] | 6.7773e+17 | 6.7773e+17 | 3.9675e+18 | 9.2196e+17 | 1.1942e+17 | 1.4399e+17 | 2.8495e+18 | 5.2383e+17 | [6 empty] | 4.6234e+17 | 4.6234e+17 | 2.7066e+18 | 6.2895e+17 | 81467304449694912 | 98229654307688032 | 1.9439e+18 | 3.5735e+17 | [6 empty] | 3.1541e+17 | 3.1541e+17 | 1.8464e+18 | 4.2907e+17 | 55576443517140400 | 67011605099938912 | 1.3261e+18 | 2.4378e+17
| 555 | 0.020913 | 0.92048 | 0.12681 | 0.016755 |  | 0.27754 | 0.158 | 0.18441 |  |  | 1.047e+18 | 1.047e+18 | 6.1291e+18 | 1.7011e+18 | 1.5227e+17 | 1.7772e+17 | 4.0759e+18 | 8.539e+17 | [6 empty] | 7.1424e+17 | 7.1424e+17 | 4.1812e+18 | 1.1605e+18 | 1.0388e+17 | 1.2124e+17 | 2.7806e+18 | 5.8253e+17 | [6 empty] | 4.8725e+17 | 4.8725e+17 | 2.8524e+18 | 7.9167e+17 | 70865067667397112 | 82709437040518256 | 1.8969e+18 | 3.974e+17 | [6 empty] | 3.324e+17 | 3.324e+17 | 1.9459e+18 | 5.4007e+17 | 48343669367228936 | 56423817960679544 | 1.294e+18 | 2.711e+17 | [6 empty] | 2.2676e+17 | 2.2676e+17 | 1.3275e+18 | 3.6843e+17 | 32979723929102840 | 38491946592506440 | 8.8278e+17 | 1.8494e+17
| 560 | 0.015455 | 0.89574 | 0.098405 | 0.013002 |  | 0.34335 | 0.12497 | 0.14093 |  |  | 8.1244e+17 | 8.1244e+17 | 4.7561e+18 | 1.633e+18 | 90944505336748752 | 1.0256e+17 | 2.7975e+18 | 6.9794e+17 | [6 empty] | 5.5424e+17 | 5.5424e+17 | 3.2446e+18 | 1.114e+18 | 62041725796428016 | 69968359609499960 | 1.9084e+18 | 4.7613e+17 | [6 empty] | 3.781e+17 | 3.781e+17 | 2.2134e+18 | 7.5998e+17 | 42324445281729312 | 47731941201338040 | 1.3019e+18 | 3.2481e+17 | [6 empty] | 2.5794e+17 | 2.5794e+17 | 1.51e+18 | 5.1845e+17 | 28873450011431396 | 32562407116068088 | 8.8816e+17 | 2.2158e+17 | [6 empty] | 1.7596e+17 | 1.7596e+17 | 1.0301e+18 | 3.5369e+17 | 19697272108667432 | 22213853669182812 | 6.059e+17 | 1.5116e+17
| 565 | 0.0099968 | 0.84807 | 0.078225 | 0.010335 |  | 0.44526 | 0.088979 | 0.096788 |  |  | 6.4583e+17 | 6.4583e+17 | 3.7808e+18 | 1.6834e+18 | 48734974019334064 | 53011760381755056 | 1.7787e+18 | 5.8332e+17 | [6 empty] | 4.4058e+17 | 4.4058e+17 | 2.5792e+18 | 1.1484e+18 | 33246669313421324 | 36164264013669896 | 1.2134e+18 | 3.9794e+17 | [6 empty] | 3.0056e+17 | 3.0056e+17 | 1.7595e+18 | 7.8344e+17 | 22680652707385912 | 24671016058175288 | 8.2778e+17 | 2.7147e+17 | [6 empty] | 2.0504e+17 | 2.0504e+17 | 1.2003e+18 | 5.3446e+17 | 15472587716490132 | 16830400118544466 | 5.6471e+17 | 1.852e+17 | [6 empty] | 1.3988e+17 | 1.3988e+17 | 8.1886e+17 | 3.646e+17 | 10555294582263968 | 11481585009808954 | 3.8524e+17 | 1.2634e+17
| 570 | 0.0045386 | 0.71794 | 0.058045 | 0.0076692 |  | 0.61557 | 0.049765 | 0.052117 |  |  | 4.7923e+17 | 4.7923e+17 | 2.8054e+18 | 1.7269e+18 | 17121892284072778 | 17931036654106314 | 7.743e+17 | 4.5425e+17 | [6 empty] | 3.2692e+17 | 3.2692e+17 | 1.9139e+18 | 1.1781e+18 | 11680438991570152 | 12232431802454780 | 5.2822e+17 | 3.0989e+17 | [6 empty] | 2.2303e+17 | 2.2303e+17 | 1.3056e+18 | 8.0369e+17 | 7968316397055333 | 8344882155346015 | 3.6035e+17 | 2.114e+17 | [6 empty] | 1.5215e+17 | 1.5215e+17 | 8.9068e+17 | 5.4828e+17 | 5435931496188199 | 5692822106936884 | 2.4583e+17 | 1.4422e+17 | [6 empty] | 1.0379e+17 | 1.0379e+17 | 6.0762e+17 | 3.7403e+17 | 3.7084e+15 | 3.8836e+15 | 1.677e+17 | 98384098456409728
| 575 | 0 | 0 | 0.051153 | 0.0067585 |  | 0.86022 | 0.014478 | 0.014671 |  |  | 4.2232e+17 | 4.2232e+17 | 2.4723e+18 | 2.1267e+18 | 0 | 0 | 0 | 4.1612e+17 | [6 empty] | 2.881e+17 | 2.881e+17 | 1.6866e+18 | 1.4508e+18 | 0 | 0 | 0 | 2.8388e+17 | [6 empty] | 1.9654e+17 | 1.9654e+17 | 1.1506e+18 | 9.8975e+17 | 0 | 0 | 0 | 1.9366e+17 | [6 empty] | 1.3408e+17 | 1.3408e+17 | 7.8492e+17 | 6.752e+17 | 0 | 0 | 0 | 1.3211e+17 | [6 empty] | 91468616546140960 | 91468616546140960 | 5.3547e+17 | 4.6062e+17 | 0 | 0 | 0 | 90126670230561104
| 580 | 0 | 0 | 0.046229 | 0.0061079 |  | 0.86077 | 0.014415 | 0.014606 |  |  | 3.8167e+17 | 3.8167e+17 | 2.2343e+18 | 1.9232e+18 | 0 | 0 | 0 | 3.7609e+17 | [6 empty] | 2.6037e+17 | 2.6037e+17 | 1.5242e+18 | 1.312e+18 | 0 | 0 | 0 | 2.5657e+17 | [6 empty] | 1.7762e+17 | 1.7762e+17 | 1.0398e+18 | 8.9505e+17 | 0 | 0 | 0 | 1.7503e+17 | [6 empty] | 1.2117e+17 | 1.2117e+17 | 7.0936e+17 | 6.106e+17 | 0 | 0 | 0 | 1.194e+17 | [6 empty] | 82663536260386000 | 82663536260386000 | 4.8392e+17 | 4.1654e+17 | 0 | 0 | 0 | 81456152216924288
| 585 | 0 | 0 | 0.041304 | 0.0054573 |  | 0.86093 | 0.014396 | 0.014587 |  |  | 3.4101e+17 | 3.4101e+17 | 1.9963e+18 | 1.7187e+18 | 0 | 0 | 0 | 3.3604e+17 | [6 empty] | 2.3264e+17 | 2.3264e+17 | 1.3619e+18 | 1.1725e+18 | 0 | 0 | 0 | 2.2924e+17 | [6 empty] | 1.587e+17 | 1.587e+17 | 9.2906e+17 | 7.9986e+17 | 0 | 0 | 0 | 1.5639e+17 | [6 empty] | 1.0827e+17 | 1.0827e+17 | 6.338e+17 | 5.4566e+17 | 0 | 0 | 0 | 1.0669e+17 | [6 empty] | 73858455974630832 | 73858455974630832 | 4.3237e+17 | 3.7225e+17 | 0 | 0 | 0 | 72781115238992480
| 590 | 0 | 0 | 0.03638 | 0.0048067 |  | 0.86109 | 0.014378 | 0.014568 |  |  | 3.0036e+17 | 3.0036e+17 | 1.7583e+18 | 1.5141e+18 | 0 | 0 | 0 | 2.9598e+17 | [6 empty] | 2.049e+17 | 2.049e+17 | 1.1995e+18 | 1.0329e+18 | 0 | 0 | 0 | 2.0192e+17 | [6 empty] | 1.3978e+17 | 1.3978e+17 | 8.1831e+17 | 7.0464e+17 | 0 | 0 | 0 | 1.3775e+17 | [6 empty] | 95359163475286752 | 95359163475286752 | 5.5824e+17 | 4.807e+17 | 0 | 0 | 0 | 93969962030707104 | [6 empty] | 65053375688875872 | 65053375688875872 | 3.8083e+17 | 3.2793e+17 | 0 | 0 | 0 | 64105671869041192
| 595 | 0 | 0 | 0.03013 | 0.0039809 |  | 0.86125 | 0.01436 | 0.01455 |  |  | 2.4875e+17 | 2.4875e+17 | 1.4562e+18 | 1.2542e+18 | 0 | 0 | 0 | 2.4513e+17 | [6 empty] | 1.697e+17 | 1.697e+17 | 9.9343e+17 | 8.5559e+17 | 0 | 0 | 0 | 1.6723e+17 | [6 empty] | 1.1577e+17 | 1.1577e+17 | 6.7771e+17 | 5.8367e+17 | 0 | 0 | 0 | 1.1408e+17 | [6 empty] | 78975039558906944 | 78975039558906944 | 4.6233e+17 | 3.9818e+17 | 0 | 0 | 0 | 77825981736604064 | [6 empty] | 53876237282648400 | 53876237282648400 | 3.154e+17 | 2.7164e+17 | 0 | 0 | 0 | 53092357816026576
| 600 | 0 | 0 | 0.023313 | 0.0030802 |  | 0.86141 | 0.014342 | 0.014531 |  |  | 1.9247e+17 | 1.9247e+17 | 1.1268e+18 | 9.706e+17 | 0 | 0 | 0 | 1.8968e+17 | [6 empty] | 1.313e+17 | 1.313e+17 | 7.6867e+17 | 6.6213e+17 | 0 | 0 | 0 | 1.294e+17 | [6 empty] | 89574729952216160 | 89574729952216160 | 5.2438e+17 | 4.517e+17 | 0 | 0 | 0 | 88273104368092592 | [6 empty] | 61107274303232328 | 61107274303232328 | 3.5773e+17 | 3.0815e+17 | 0 | 0 | 0 | 60219314142464064 | [6 empty] | 41686968799821568 | 41686968799821568 | 2.4404e+17 | 2.1022e+17 | 0 | 0 | 0 | 41081208390123944
| 605 | 0 | 0 | 0.016496 | 0.0021796 |  | 0.86156 | 0.014324 | 0.014513 |  |  | 1.3619e+17 | 1.3619e+17 | 7.9729e+17 | 6.8692e+17 | 0 | 0 | 0 | 1.3422e+17 | [6 empty] | 92910745437024160 | 92910745437024160 | 5.4391e+17 | 4.6861e+17 | 0 | 0 | 0 | 91562359084576928 | [6 empty] | 63383081480309384 | 63383081480309384 | 3.7105e+17 | 3.1968e+17 | 0 | 0 | 0 | 62463221439986824 | [6 empty] | 43239509047557736 | 43239509047557736 | 2.5313e+17 | 2.1809e+17 | 0 | 0 | 0 | 42611986756007896 | [6 empty] | 29497700316994752 | 29497700316994752 | 1.7268e+17 | 1.4878e+17 | 0 | 0 | 0 | 29069608858370372
| 610 | 0 | 0 | 0.0096795 | 0.0012789 |  | 0.86172 | 0.014306 | 0.014494 |  |  | 79914962977059968 | 79914962977059968 | 4.6783e+17 | 4.0314e+17 | 0 | 0 | 0 | 78756656093909024 | [6 empty] | 54517446674714080 | 54517446674714080 | 3.1915e+17 | 2.7502e+17 | 0 | 0 | 0 | 53727257561402936 | [6 empty] | 37191433008402520 | 37191433008402520 | 2.1772e+17 | 1.8762e+17 | 0 | 0 | 0 | 36652371345316392 | [6 empty] | 25371743791883068 | 25371743791883068 | 1.4853e+17 | 1.2799e+17 | 0 | 0 | 0 | 25003999575069544 | [6 empty] | 17308431834167890 | 17308431834167890 | 1.0133e+17 | 87313961289257872 | 0 | 0 | 0 | 17057559219288238
| 615 | 0 | 0 | 0.0028628 | 0.00037825 |  | 0.86201 | 0.014273 | 0.01446 |  |  | 23635748958398156 | 23635748958398156 | 1.3837e+17 | 1.1927e+17 | 0 | 0 | 0 | 23293982389718872 | [6 empty] | 16124147912403950 | 16124147912403950 | 94392405998104704 | 81367443064633616 | 0 | 0 | 0 | 15890997073198514 | [6 empty] | 10999784536495628 | 10999784536495628 | 64393860283421928 | 55508318756368080 | 0 | 0 | 0 | 10840730612549046 | [6 empty] | 7503978536208377 | 7503978536208377 | 43929055503512888 | 37867399233758120 | 0 | 0 | 0 | 7395473026174531 | [6 empty] | 5119163351341012 | 5119163351341012 | 29968104240638744 | 25832883374157656 | 0 | 0 | 0 | 5045141627037881
| 620 | 0 | 0 | 0 | 0 |  | 0.86277 | 0.014186 | 0.01437 |  |  | 0 | 0 | 0 | 0 | 0 | 0 | 0 | 0 | [6 empty] | 0 | 0 | 0 | 0 | 0 | 0 | 0 | 0 | [6 empty] | 0 | 0 | 0 | 0 | 0 | 0 | 0 | 0 | [6 empty] | 0 | 0 | 0 | 0 | 0 | 0 | 0 | 0 | [6 empty] | 0 | 0 | 0 | 0 | 0 | 0 | 0 | 0
| 625 | 0 | 0 | 0 | 0 |  | 0.86353 | 0.014099 | 0.014281 |  |  | 0 | 0 | 0 | 0 | 0 | 0 | 0 | 0 | [6 empty] | 0 | 0 | 0 | 0 | 0 | 0 | 0 | 0 | [6 empty] | 0 | 0 | 0 | 0 | 0 | 0 | 0 | 0 | [6 empty] | 0 | 0 | 0 | 0 | 0 | 0 | 0 | 0 | [6 empty] | 0 | 0 | 0 | 0 | 0 | 0 | 0 | 0
| 630 | 0 | 0 | 0 | 0 |  | 0.8643 | 0.014012 | 0.014192 |  |  | 0 | 0 | 0 | 0 | 0 | 0 | 0 | 0 | [6 empty] | 0 | 0 | 0 | 0 | 0 | 0 | 0 | 0 | [6 empty] | 0 | 0 | 0 | 0 | 0 | 0 | 0 | 0 | [6 empty] | 0 | 0 | 0 | 0 | 0 | 0 | 0 | 0 | [6 empty] | 0 | 0 | 0 | 0 | 0 | 0 | 0 | 0
| 635 | 0 | 0 | 0 | 0 |  | 0.86506 | 0.013925 | 0.014103 |  |  | 0 | 0 | 0 | 0 | 0 | 0 | 0 | 0 | [6 empty] | 0 | 0 | 0 | 0 | 0 | 0 | 0 | 0 | [6 empty] | 0 | 0 | 0 | 0 | 0 | 0 | 0 | 0 | [6 empty] | 0 | 0 | 0 | 0 | 0 | 0 | 0 | 0 | [6 empty] | 0 | 0 | 0 | 0 | 0 | 0 | 0 | 0
| 640 | 0 | 0 | 0 | 0 |  | 0.86582 | 0.013838 | 0.014013 |  |  | 0 | 0 | 0 | 0 | 0 | 0 | 0 | 0 | [6 empty] | 0 | 0 | 0 | 0 | 0 | 0 | 0 | 0 | [6 empty] | 0 | 0 | 0 | 0 | 0 | 0 | 0 | 0 | [6 empty] | 0 | 0 | 0 | 0 | 0 | 0 | 0 | 0 | [6 empty] | 0 | 0 | 0 | 0 | 0 | 0 | 0 | 0
| 645 | 0 | 0 | 0 | 0 |  | 0.86659 | 0.01375 | 0.013924 |  |  | 0 | 0 | 0 | 0 | 0 | 0 | 0 | 0 | [6 empty] | 0 | 0 | 0 | 0 | 0 | 0 | 0 | 0 | [6 empty] | 0 | 0 | 0 | 0 | 0 | 0 | 0 | 0 | [6 empty] | 0 | 0 | 0 | 0 | 0 | 0 | 0 | 0 | [6 empty] | 0 | 0 | 0 | 0 | 0 | 0 | 0 | 0
| 650 | 0 | 0 | 0 | 0 |  | 0.86735 | 0.013663 | 0.013835 |  |  | 0 | 0 | 0 | 0 | 0 | 0 | 0 | 0 | [6 empty] | 0 | 0 | 0 | 0 | 0 | 0 | 0 | 0 | [6 empty] | 0 | 0 | 0 | 0 | 0 | 0 | 0 | 0 | [6 empty] | 0 | 0 | 0 | 0 | 0 | 0 | 0 | 0 | [6 empty] | 0 | 0 | 0 | 0 | 0 | 0 | 0 | 0
| 655 | 0 | 0 | 0 | 0 |  | 0.86812 | 0.013576 | 0.013746 |  |  | 0 | 0 | 0 | 0 | 0 | 0 | 0 | 0 | [6 empty] | 0 | 0 | 0 | 0 | 0 | 0 | 0 | 0 | [6 empty] | 0 | 0 | 0 | 0 | 0 | 0 | 0 | 0 | [6 empty] | 0 | 0 | 0 | 0 | 0 | 0 | 0 | 0 | [6 empty] | 0 | 0 | 0 | 0 | 0 | 0 | 0 | 0
| 660 | 0 | 0 | 0 | 0 |  | 0.86889 | 0.013489 | 0.013656 |  |  | 0 | 0 | 0 | 0 | 0 | 0 | 0 | 0 | [6 empty] | 0 | 0 | 0 | 0 | 0 | 0 | 0 | 0 | [6 empty] | 0 | 0 | 0 | 0 | 0 | 0 | 0 | 0 | [6 empty] | 0 | 0 | 0 | 0 | 0 | 0 | 0 | 0 | [6 empty] | 0 | 0 | 0 | 0 | 0 | 0 | 0 | 0
| 665 | 0 | 0 | 0 | 0 |  | 0.86966 | 0.013402 | 0.013567 |  |  | 0 | 0 | 0 | 0 | 0 | 0 | 0 | 0 | [6 empty] | 0 | 0 | 0 | 0 | 0 | 0 | 0 | 0 | [6 empty] | 0 | 0 | 0 | 0 | 0 | 0 | 0 | 0 | [6 empty] | 0 | 0 | 0 | 0 | 0 | 0 | 0 | 0 | [6 empty] | 0 | 0 | 0 | 0 | 0 | 0 | 0 | 0
| 670 | 0 | 0 | 0 | 0 |  | 0.87078 | 0.013275 | 0.013437 |  |  | 0 | 0 | 0 | 0 | 0 | 0 | 0 | 0 | [6 empty] | 0 | 0 | 0 | 0 | 0 | 0 | 0 | 0 | [6 empty] | 0 | 0 | 0 | 0 | 0 | 0 | 0 | 0 | [6 empty] | 0 | 0 | 0 | 0 | 0 | 0 | 0 | 0 | [6 empty] | 0 | 0 | 0 | 0 | 0 | 0 | 0 | 0
| 675 | 0 | 0 | 0 | 0 |  | 0.87191 | 0.013148 | 0.013307 |  |  | 0 | 0 | 0 | 0 | 0 | 0 | 0 | 0 | [6 empty] | 0 | 0 | 0 | 0 | 0 | 0 | 0 | 0 | [6 empty] | 0 | 0 | 0 | 0 | 0 | 0 | 0 | 0 | [6 empty] | 0 | 0 | 0 | 0 | 0 | 0 | 0 | 0 | [6 empty] | 0 | 0 | 0 | 0 | 0 | 0 | 0 | 0
| 680 | 0 | 0 | 0 | 0 |  | 0.87304 | 0.013021 | 0.013177 |  |  | 0 | 0 | 0 | 0 | 0 | 0 | 0 | 0 | [6 empty] | 0 | 0 | 0 | 0 | 0 | 0 | 0 | 0 | [6 empty] | 0 | 0 | 0 | 0 | 0 | 0 | 0 | 0 | [6 empty] | 0 | 0 | 0 | 0 | 0 | 0 | 0 | 0 | [6 empty] | 0 | 0 | 0 | 0 | 0 | 0 | 0 | 0
| 685 | 0 | 0 | 0 | 0 |  | 0.87417 | 0.012894 | 0.013046 |  |  | 0 | 0 | 0 | 0 | 0 | 0 | 0 | 0 | [6 empty] | 0 | 0 | 0 | 0 | 0 | 0 | 0 | 0 | [6 empty] | 0 | 0 | 0 | 0 | 0 | 0 | 0 | 0 | [6 empty] | 0 | 0 | 0 | 0 | 0 | 0 | 0 | 0 | [6 empty] | 0 | 0 | 0 | 0 | 0 | 0 | 0 | 0
| 690 | 0 | 0 | 0 | 0 |  | 0.8753 | 0.012767 | 0.012916 |  |  | 0 | 0 | 0 | 0 | 0 | 0 | 0 | 0 | [6 empty] | 0 | 0 | 0 | 0 | 0 | 0 | 0 | 0 | [6 empty] | 0 | 0 | 0 | 0 | 0 | 0 | 0 | 0 | [6 empty] | 0 | 0 | 0 | 0 | 0 | 0 | 0 | 0 | [6 empty] | 0 | 0 | 0 | 0 | 0 | 0 | 0 | 0
| 695 | 0 | 0 | 0 | 0 |  | 0.87644 | 0.01264 | 0.012786 |  |  | 0 | 0 | 0 | 0 | 0 | 0 | 0 | 0 | [6 empty] | 0 | 0 | 0 | 0 | 0 | 0 | 0 | 0 | [6 empty] | 0 | 0 | 0 | 0 | 0 | 0 | 0 | 0 | [6 empty] | 0 | 0 | 0 | 0 | 0 | 0 | 0 | 0 | [6 empty] | 0 | 0 | 0 | 0 | 0 | 0 | 0 | 0
| 700 | 0 | 0 | 0 | 0 |  | 0.87684 | 0.012594 | 0.01274 |  |  | 0 | 0 | 0 | 0 | 0 | 0 | 0 | 0 | [6 empty] | 0 | 0 | 0 | 0 | 0 | 0 | 0 | 0 | [6 empty] | 0 | 0 | 0 | 0 | 0 | 0 | 0 | 0 | [6 empty] | 0 | 0 | 0 | 0 | 0 | 0 | 0 | 0 | [6 empty] | 0 | 0 | 0 | 0 | 0 | 0 | 0 | 0
| 705 | 0 | 0 | 0 | 0 |  | 0.87722 | 0.012552 | 0.012697 |  |  | 0 | 0 | 0 | 0 | 0 | 0 | 0 | 0 | [6 empty] | 0 | 0 | 0 | 0 | 0 | 0 | 0 | 0 | [6 empty] | 0 | 0 | 0 | 0 | 0 | 0 | 0 | 0 | [6 empty] | 0 | 0 | 0 | 0 | 0 | 0 | 0 | 0 | [6 empty] | 0 | 0 | 0 | 0 | 0 | 0 | 0 | 0
| 710 | 0 | 0 | 0 | 0 |  | 0.87759 | 0.012511 | 0.012654 |  |  | 0 | 0 | 0 | 0 | 0 | 0 | 0 | 0 | [6 empty] | 0 | 0 | 0 | 0 | 0 | 0 | 0 | 0 | [6 empty] | 0 | 0 | 0 | 0 | 0 | 0 | 0 | 0 | [6 empty] | 0 | 0 | 0 | 0 | 0 | 0 | 0 | 0 | [6 empty] | 0 | 0 | 0 | 0 | 0 | 0 | 0 | 0
| 715 | 0 | 0 | 0 | 0 |  | 0.87796 | 0.012469 | 0.012612 |  |  | 0 | 0 | 0 | 0 | 0 | 0 | 0 | 0 | [6 empty] | 0 | 0 | 0 | 0 | 0 | 0 | 0 | 0 | [6 empty] | 0 | 0 | 0 | 0 | 0 | 0 | 0 | 0 | [6 empty] | 0 | 0 | 0 | 0 | 0 | 0 | 0 | 0 | [6 empty] | 0 | 0 | 0 | 0 | 0 | 0 | 0 | 0
| 720 | 0 | 0 | 0 | 0 |  | 0.87834 | 0.012427 | 0.012569 |  |  | 0 | 0 | 0 | 0 | 0 | 0 | 0 | 0 | [6 empty] | 0 | 0 | 0 | 0 | 0 | 0 | 0 | 0 | [6 empty] | 0 | 0 | 0 | 0 | 0 | 0 | 0 | 0 | [6 empty] | 0 | 0 | 0 | 0 | 0 | 0 | 0 | 0 | [6 empty] | 0 | 0 | 0 | 0 | 0 | 0 | 0 | 0
| 725 | 0 | 0 | 0 | 0 |  | 0.87871 | 0.012386 | 0.012526 |  |  | 0 | 0 | 0 | 0 | 0 | 0 | 0 | 0 | [6 empty] | 0 | 0 | 0 | 0 | 0 | 0 | 0 | 0 | [6 empty] | 0 | 0 | 0 | 0 | 0 | 0 | 0 | 0 | [6 empty] | 0 | 0 | 0 | 0 | 0 | 0 | 0 | 0 | [6 empty] | 0 | 0 | 0 | 0 | 0 | 0 | 0 | 0
| 730 | 0 | 0 | 0 | 0 |  | 0.87857 | 0.012402 | 0.012543 |  |  | 0 | 0 | 0 | 0 | 0 | 0 | 0 | 0 | [6 empty] | 0 | 0 | 0 | 0 | 0 | 0 | 0 | 0 | [6 empty] | 0 | 0 | 0 | 0 | 0 | 0 | 0 | 0 | [6 empty] | 0 | 0 | 0 | 0 | 0 | 0 | 0 | 0 | [6 empty] | 0 | 0 | 0 | 0 | 0 | 0 | 0 | 0
| 735 | 0 | 0 | 0 | 0 |  | 0.87838 | 0.012423 | 0.012564 |  |  | 0 | 0 | 0 | 0 | 0 | 0 | 0 | 0 | [6 empty] | 0 | 0 | 0 | 0 | 0 | 0 | 0 | 0 | [6 empty] | 0 | 0 | 0 | 0 | 0 | 0 | 0 | 0 | [6 empty] | 0 | 0 | 0 | 0 | 0 | 0 | 0 | 0 | [6 empty] | 0 | 0 | 0 | 0 | 0 | 0 | 0 | 0
| 740 | 0 | 0 | 0 | 0 |  | 0.87819 | 0.012444 | 0.012586 |  |  | 0 | 0 | 0 | 0 | 0 | 0 | 0 | 0 | [6 empty] | 0 | 0 | 0 | 0 | 0 | 0 | 0 | 0 | [6 empty] | 0 | 0 | 0 | 0 | 0 | 0 | 0 | 0 | [6 empty] | 0 | 0 | 0 | 0 | 0 | 0 | 0 | 0 | [6 empty] | 0 | 0 | 0 | 0 | 0 | 0 | 0 | 0
| 745 | 0 | 0 | 0 | 0 |  | 0.878 | 0.012465 | 0.012607 |  |  | 0 | 0 | 0 | 0 | 0 | 0 | 0 | 0 | [6 empty] | 0 | 0 | 0 | 0 | 0 | 0 | 0 | 0 | [6 empty] | 0 | 0 | 0 | 0 | 0 | 0 | 0 | 0 | [6 empty] | 0 | 0 | 0 | 0 | 0 | 0 | 0 | 0 | [6 empty] | 0 | 0 | 0 | 0 | 0 | 0 | 0 | 0
| 750 | 0 | 0 | 0 | 0 |  | 0.87781 | 0.012486 | 0.012629 |  |  | 0 | 0 | 0 | 0 | 0 | 0 | 0 | 0 | [6 empty] | 0 | 0 | 0 | 0 | 0 | 0 | 0 | 0 | [6 empty] | 0 | 0 | 0 | 0 | 0 | 0 | 0 | 0 | [6 empty] | 0 | 0 | 0 | 0 | 0 | 0 | 0 | 0 | [6 empty] | 0 | 0 | 0 | 0 | 0 | 0 | 0 | 0
| 755 | 0 | 0 | 0 | 0 |  | 0.87762 | 0.012507 | 0.012651 |  |  | 0 | 0 | 0 | 0 | 0 | 0 | 0 | 0 | [6 empty] | 0 | 0 | 0 | 0 | 0 | 0 | 0 | 0 | [6 empty] | 0 | 0 | 0 | 0 | 0 | 0 | 0 | 0 | [6 empty] | 0 | 0 | 0 | 0 | 0 | 0 | 0 | 0 | [6 empty] | 0 | 0 | 0 | 0 | 0 | 0 | 0 | 0
| 760 | 0 | 0 | 0 | 0 |  | 0.87767 | 0.012502 | 0.012645 |  |  | 0 | 0 | 0 | 0 | 0 | 0 | 0 | 0 | [6 empty] | 0 | 0 | 0 | 0 | 0 | 0 | 0 | 0 | [6 empty] | 0 | 0 | 0 | 0 | 0 | 0 | 0 | 0 | [6 empty] | 0 | 0 | 0 | 0 | 0 | 0 | 0 | 0 | [6 empty] | 0 | 0 | 0 | 0 | 0 | 0 | 0 | 0
| 765 | 0 | 0 | 0 | 0 |  | 0.87798 | 0.012467 | 0.012609 |  |  | 0 | 0 | 0 | 0 | 0 | 0 | 0 | 0 | [6 empty] | 0 | 0 | 0 | 0 | 0 | 0 | 0 | 0 | [6 empty] | 0 | 0 | 0 | 0 | 0 | 0 | 0 | 0 | [6 empty] | 0 | 0 | 0 | 0 | 0 | 0 | 0 | 0 | [6 empty] | 0 | 0 | 0 | 0 | 0 | 0 | 0 | 0
| 770 | 0 | 0 | 0 | 0 |  | 0.8783 | 0.012432 | 0.012573 |  |  | 0 | 0 | 0 | 0 | 0 | 0 | 0 | 0 | [6 empty] | 0 | 0 | 0 | 0 | 0 | 0 | 0 | 0 | [6 empty] | 0 | 0 | 0 | 0 | 0 | 0 | 0 | 0 | [6 empty] | 0 | 0 | 0 | 0 | 0 | 0 | 0 | 0 | [6 empty] | 0 | 0 | 0 | 0 | 0 | 0 | 0 | 0
| 775 | 0 | 0 | 0 | 0 |  | 0.87861 | 0.012397 | 0.012538 |  |  | 0 | 0 | 0 | 0 | 0 | 0 | 0 | 0 | [6 empty] | 0 | 0 | 0 | 0 | 0 | 0 | 0 | 0 | [6 empty] | 0 | 0 | 0 | 0 | 0 | 0 | 0 | 0 | [6 empty] | 0 | 0 | 0 | 0 | 0 | 0 | 0 | 0 | [6 empty] | 0 | 0 | 0 | 0 | 0 | 0 | 0 | 0
| 780 | 0 | 0 | 0 | 0 |  | 0.87892 | 0.012362 | 0.012502 |  |  | 0 | 0 | 0 | 0 | 0 | 0 | 0 | 0 | [6 empty] | 0 | 0 | 0 | 0 | 0 | 0 | 0 | 0 | [6 empty] | 0 | 0 | 0 | 0 | 0 | 0 | 0 | 0 | [6 empty] | 0 | 0 | 0 | 0 | 0 | 0 | 0 | 0 | [6 empty] | 0 | 0 | 0 | 0 | 0 | 0 | 0 | 0
| 785 | 0 | 0 | 0 | 0 |  | 0.87924 | 0.012327 | 0.012466 |  |  | 0 | 0 | 0 | 0 | 0 | 0 | 0 | 0 | [6 empty] | 0 | 0 | 0 | 0 | 0 | 0 | 0 | 0 | [6 empty] | 0 | 0 | 0 | 0 | 0 | 0 | 0 | 0 | [6 empty] | 0 | 0 | 0 | 0 | 0 | 0 | 0 | 0 | [6 empty] | 0 | 0 | 0 | 0 | 0 | 0 | 0 | 0
| 790 | 0 | 0 | 0 | 0 |  | 0.87955 | 0.012292 | 0.01243 |  |  | 0 | 0 | 0 | 0 | 0 | 0 | 0 | 0 | [6 empty] | 0 | 0 | 0 | 0 | 0 | 0 | 0 | 0 | [6 empty] | 0 | 0 | 0 | 0 | 0 | 0 | 0 | 0 | [6 empty] | 0 | 0 | 0 | 0 | 0 | 0 | 0 | 0 | [6 empty] | 0 | 0 | 0 | 0 | 0 | 0 | 0 | 0
| 795 | 0 | 0 | 0 | 0 |  | 0.87954 | 0.012293 | 0.012431 |  |  | 0 | 0 | 0 | 0 | 0 | 0 | 0 | 0 | [6 empty] | 0 | 0 | 0 | 0 | 0 | 0 | 0 | 0 | [6 empty] | 0 | 0 | 0 | 0 | 0 | 0 | 0 | 0 | [6 empty] | 0 | 0 | 0 | 0 | 0 | 0 | 0 | 0 | [6 empty] | 0 | 0 | 0 | 0 | 0 | 0 | 0 | 0
| 800 | 0 | 0 | 0 | 0 |  | 0.87882 | 0.012373 | 0.012513 |  |  | 0 | 0 | 0 | 0 | 0 | 0 | 0 | 0 | [6 empty] | 0 | 0 | 0 | 0 | 0 | 0 | 0 | 0 | [6 empty] | 0 | 0 | 0 | 0 | 0 | 0 | 0 | 0 | [6 empty] | 0 | 0 | 0 | 0 | 0 | 0 | 0 | 0 | [6 empty] | 0 | 0 | 0 | 0 | 0 | 0 | 0 | 0
| 805 | 0 | 0 | 0 | 0 |  | 0.87811 | 0.012453 | 0.012595 |  |  | 0 | 0 | 0 | 0 | 0 | 0 | 0 | 0 | [6 empty] | 0 | 0 | 0 | 0 | 0 | 0 | 0 | 0 | [6 empty] | 0 | 0 | 0 | 0 | 0 | 0 | 0 | 0 | [6 empty] | 0 | 0 | 0 | 0 | 0 | 0 | 0 | 0 | [6 empty] | 0 | 0 | 0 | 0 | 0 | 0 | 0 | 0
| 810 | 0 | 0 | 0 | 0 |  | 0.87739 | 0.012533 | 0.012677 |  |  | 0 | 0 | 0 | 0 | 0 | 0 | 0 | 0 | [6 empty] | 0 | 0 | 0 | 0 | 0 | 0 | 0 | 0 | [6 empty] | 0 | 0 | 0 | 0 | 0 | 0 | 0 | 0 | [6 empty] | 0 | 0 | 0 | 0 | 0 | 0 | 0 | 0 | [6 empty] | 0 | 0 | 0 | 0 | 0 | 0 | 0 | 0
| 815 | 0 | 0 | 0 | 0 |  | 0.87668 | 0.012613 | 0.012759 |  |  | 0 | 0 | 0 | 0 | 0 | 0 | 0 | 0 | [6 empty] | 0 | 0 | 0 | 0 | 0 | 0 | 0 | 0 | [6 empty] | 0 | 0 | 0 | 0 | 0 | 0 | 0 | 0 | [6 empty] | 0 | 0 | 0 | 0 | 0 | 0 | 0 | 0 | [6 empty] | 0 | 0 | 0 | 0 | 0 | 0 | 0 | 0
| 820 | 0 | 0 | 0 | 0 |  | 0.87596 | 0.012693 | 0.01284 |  |  | 0 | 0 | 0 | 0 | 0 | 0 | 0 | 0 | [6 empty] | 0 | 0 | 0 | 0 | 0 | 0 | 0 | 0 | [6 empty] | 0 | 0 | 0 | 0 | 0 | 0 | 0 | 0 | [6 empty] | 0 | 0 | 0 | 0 | 0 | 0 | 0 | 0 | [6 empty] | 0 | 0 | 0 | 0 | 0 | 0 | 0 | 0
| 825 | 0 | 0 | 0 | 0 |  | 0.87525 | 0.012773 | 0.012922 |  |  | 0 | 0 | 0 | 0 | 0 | 0 | 0 | 0 | [6 empty] | 0 | 0 | 0 | 0 | 0 | 0 | 0 | 0 | [6 empty] | 0 | 0 | 0 | 0 | 0 | 0 | 0 | 0 | [6 empty] | 0 | 0 | 0 | 0 | 0 | 0 | 0 | 0 | [6 empty] | 0 | 0 | 0 | 0 | 0 | 0 | 0 | 0
| 830 | 0 | 0 | 0 | 0 |  | 0.87544 | 0.012752 | 0.012901 |  |  | 0 | 0 | 0 | 0 | 0 | 0 | 0 | 0 | [6 empty] | 0 | 0 | 0 | 0 | 0 | 0 | 0 | 0 | [6 empty] | 0 | 0 | 0 | 0 | 0 | 0 | 0 | 0 | [6 empty] | 0 | 0 | 0 | 0 | 0 | 0 | 0 | 0 | [6 empty] | 0 | 0 | 0 | 0 | 0 | 0 | 0 | 0
| 835 | 0 | 0 | 0 | 0 |  | 0.87589 | 0.0127 | 0.012848 |  |  | 0 | 0 | 0 | 0 | 0 | 0 | 0 | 0 | [6 empty] | 0 | 0 | 0 | 0 | 0 | 0 | 0 | 0 | [6 empty] | 0 | 0 | 0 | 0 | 0 | 0 | 0 | 0 | [6 empty] | 0 | 0 | 0 | 0 | 0 | 0 | 0 | 0 | [6 empty] | 0 | 0 | 0 | 0 | 0 | 0 | 0 | 0
| 840 | 0 | 0 | 0 | 0 |  | 0.87635 | 0.012649 | 0.012795 |  |  | 0 | 0 | 0 | 0 | 0 | 0 | 0 | 0 | [6 empty] | 0 | 0 | 0 | 0 | 0 | 0 | 0 | 0 | [6 empty] | 0 | 0 | 0 | 0 | 0 | 0 | 0 | 0 | [6 empty] | 0 | 0 | 0 | 0 | 0 | 0 | 0 | 0 | [6 empty] | 0 | 0 | 0 | 0 | 0 | 0 | 0 | 0
| 845 | 0 | 0 | 0 | 0 |  | 0.87681 | 0.012597 | 0.012743 |  |  | 0 | 0 | 0 | 0 | 0 | 0 | 0 | 0 | [6 empty] | 0 | 0 | 0 | 0 | 0 | 0 | 0 | 0 | [6 empty] | 0 | 0 | 0 | 0 | 0 | 0 | 0 | 0 | [6 empty] | 0 | 0 | 0 | 0 | 0 | 0 | 0 | 0 | [6 empty] | 0 | 0 | 0 | 0 | 0 | 0 | 0 | 0
| 850 | 0 | 0 | 0 | 0 |  | 0.87728 | 0.012546 | 0.01269 |  |  | 0 | 0 | 0 | 0 | 0 | 0 | 0 | 0 | [6 empty] | 0 | 0 | 0 | 0 | 0 | 0 | 0 | 0 | [6 empty] | 0 | 0 | 0 | 0 | 0 | 0 | 0 | 0 | [6 empty] | 0 | 0 | 0 | 0 | 0 | 0 | 0 | 0 | [6 empty] | 0 | 0 | 0 | 0 | 0 | 0 | 0 | 0
| 855 | 0 | 0 | 0 | 0 |  | 0.87774 | 0.012494 | 0.012637 |  |  | 0 | 0 | 0 | 0 | 0 | 0 | 0 | 0 | [6 empty] | 0 | 0 | 0 | 0 | 0 | 0 | 0 | 0 | [6 empty] | 0 | 0 | 0 | 0 | 0 | 0 | 0 | 0 | [6 empty] | 0 | 0 | 0 | 0 | 0 | 0 | 0 | 0 | [6 empty] | 0 | 0 | 0 | 0 | 0 | 0 | 0 | 0
| 860 | 0 | 0 | 0 | 0 |  | 0.8782 | 0.012443 | 0.012585 |  |  | 0 | 0 | 0 | 0 | 0 | 0 | 0 | 0 | [6 empty] | 0 | 0 | 0 | 0 | 0 | 0 | 0 | 0 | [6 empty] | 0 | 0 | 0 | 0 | 0 | 0 | 0 | 0 | [6 empty] | 0 | 0 | 0 | 0 | 0 | 0 | 0 | 0 | [6 empty] | 0 | 0 | 0 | 0 | 0 | 0 | 0 | 0
| 865 | 0 | 0 | 0 | 0 |  | 0.87847 | 0.012412 | 0.012553 |  |  | 0 | 0 | 0 | 0 | 0 | 0 | 0 | 0 | [6 empty] | 0 | 0 | 0 | 0 | 0 | 0 | 0 | 0 | [6 empty] | 0 | 0 | 0 | 0 | 0 | 0 | 0 | 0 | [6 empty] | 0 | 0 | 0 | 0 | 0 | 0 | 0 | 0 | [6 empty] | 0 | 0 | 0 | 0 | 0 | 0 | 0 | 0
| 870 | 0 | 0 | 0 | 0 |  | 0.87846 | 0.012413 | 0.012555 |  |  | 0 | 0 | 0 | 0 | 0 | 0 | 0 | 0 | [6 empty] | 0 | 0 | 0 | 0 | 0 | 0 | 0 | 0 | [6 empty] | 0 | 0 | 0 | 0 | 0 | 0 | 0 | 0 | [6 empty] | 0 | 0 | 0 | 0 | 0 | 0 | 0 | 0 | [6 empty] | 0 | 0 | 0 | 0 | 0 | 0 | 0 | 0
| 875 | 0 | 0 | 0 | 0 |  | 0.87845 | 0.012414 | 0.012556 |  |  | 0 | 0 | 0 | 0 | 0 | 0 | 0 | 0 | [6 empty] | 0 | 0 | 0 | 0 | 0 | 0 | 0 | 0 | [6 empty] | 0 | 0 | 0 | 0 | 0 | 0 | 0 | 0 | [6 empty] | 0 | 0 | 0 | 0 | 0 | 0 | 0 | 0 | [6 empty] | 0 | 0 | 0 | 0 | 0 | 0 | 0 | 0
| 880 | 0 | 0 | 0 | 0 |  | 0.87844 | 0.012415 | 0.012557 |  |  | 0 | 0 | 0 | 0 | 0 | 0 | 0 | 0 | [6 empty] | 0 | 0 | 0 | 0 | 0 | 0 | 0 | 0 | [6 empty] | 0 | 0 | 0 | 0 | 0 | 0 | 0 | 0 | [6 empty] | 0 | 0 | 0 | 0 | 0 | 0 | 0 | 0 | [6 empty] | 0 | 0 | 0 | 0 | 0 | 0 | 0 | 0
| 885 | 0 | 0 | 0 | 0 |  | 0.87843 | 0.012417 | 0.012558 |  |  | 0 | 0 | 0 | 0 | 0 | 0 | 0 | 0 | [6 empty] | 0 | 0 | 0 | 0 | 0 | 0 | 0 | 0 | [6 empty] | 0 | 0 | 0 | 0 | 0 | 0 | 0 | 0 | [6 empty] | 0 | 0 | 0 | 0 | 0 | 0 | 0 | 0 | [6 empty] | 0 | 0 | 0 | 0 | 0 | 0 | 0 | 0
| 890 | 0 | 0 | 0 | 0 |  | 0.87842 | 0.012418 | 0.012559 |  |  | 0 | 0 | 0 | 0 | 0 | 0 | 0 | 0 | [6 empty] | 0 | 0 | 0 | 0 | 0 | 0 | 0 | 0 | [6 empty] | 0 | 0 | 0 | 0 | 0 | 0 | 0 | 0 | [6 empty] | 0 | 0 | 0 | 0 | 0 | 0 | 0 | 0 | [6 empty] | 0 | 0 | 0 | 0 | 0 | 0 | 0 | 0
| 895 | 0 | 0 | 0 | 0 |  | 0.87841 | 0.012419 | 0.01256 |  |  | 0 | 0 | 0 | 0 | 0 | 0 | 0 | 0 | [6 empty] | 0 | 0 | 0 | 0 | 0 | 0 | 0 | 0 | [6 empty] | 0 | 0 | 0 | 0 | 0 | 0 | 0 | 0 | [6 empty] | 0 | 0 | 0 | 0 | 0 | 0 | 0 | 0 | [6 empty] | 0 | 0 | 0 | 0 | 0 | 0 | 0 | 0
| 900 | 0 | 0 | 0 | 0 |  | 0.8784 | 0.01242 | 0.012561 |  |  | 0 | 0 | 0 | 0 | 0 | 0 | 0 | 0 | [6 empty] | 0 | 0 | 0 | 0 | 0 | 0 | 0 | 0 | [6 empty] | 0 | 0 | 0 | 0 | 0 | 0 | 0 | 0 | [6 empty] | 0 | 0 | 0 | 0 | 0 | 0 | 0 | 0 | [6 empty] | 0 | 0 | 0 | 0 | 0 | 0 | 0 | 0
| 905 | 0 | 0 | 0 | 0 |  | 0.87839 | 0.012421 | 0.012562 |  |  | 0 | 0 | 0 | 0 | 0 | 0 | 0 | 0 | [6 empty] | 0 | 0 | 0 | 0 | 0 | 0 | 0 | 0 | [6 empty] | 0 | 0 | 0 | 0 | 0 | 0 | 0 | 0 | [6 empty] | 0 | 0 | 0 | 0 | 0 | 0 | 0 | 0 | [6 empty] | 0 | 0 | 0 | 0 | 0 | 0 | 0 | 0
| 910 | 0 | 0 | 0 | 0 |  | 0.87844 | 0.012416 | 0.012557 |  |  | 0 | 0 | 0 | 0 | 0 | 0 | 0 | 0 | [6 empty] | 0 | 0 | 0 | 0 | 0 | 0 | 0 | 0 | [6 empty] | 0 | 0 | 0 | 0 | 0 | 0 | 0 | 0 | [6 empty] | 0 | 0 | 0 | 0 | 0 | 0 | 0 | 0 | [6 empty] | 0 | 0 | 0 | 0 | 0 | 0 | 0 | 0
| 915 | 0 | 0 | 0 | 0 |  | 0.87856 | 0.012402 | 0.012543 |  |  | 0 | 0 | 0 | 0 | 0 | 0 | 0 | 0 | [6 empty] | 0 | 0 | 0 | 0 | 0 | 0 | 0 | 0 | [6 empty] | 0 | 0 | 0 | 0 | 0 | 0 | 0 | 0 | [6 empty] | 0 | 0 | 0 | 0 | 0 | 0 | 0 | 0 | [6 empty] | 0 | 0 | 0 | 0 | 0 | 0 | 0 | 0
| 920 | 0 | 0 | 0 | 0 |  | 0.87869 | 0.012388 | 0.012528 |  |  | 0 | 0 | 0 | 0 | 0 | 0 | 0 | 0 | [6 empty] | 0 | 0 | 0 | 0 | 0 | 0 | 0 | 0 | [6 empty] | 0 | 0 | 0 | 0 | 0 | 0 | 0 | 0 | [6 empty] | 0 | 0 | 0 | 0 | 0 | 0 | 0 | 0 | [6 empty] | 0 | 0 | 0 | 0 | 0 | 0 | 0 | 0
| 925 | 0 | 0 | 0 | 0 |  | 0.87882 | 0.012373 | 0.012514 |  |  | 0 | 0 | 0 | 0 | 0 | 0 | 0 | 0 | [6 empty] | 0 | 0 | 0 | 0 | 0 | 0 | 0 | 0 | [6 empty] | 0 | 0 | 0 | 0 | 0 | 0 | 0 | 0 | [6 empty] | 0 | 0 | 0 | 0 | 0 | 0 | 0 | 0 | [6 empty] | 0 | 0 | 0 | 0 | 0 | 0 | 0 | 0
| 930 | 0 | 0 | 0 | 0 |  | 0.87894 | 0.012359 | 0.012499 |  |  | 0 | 0 | 0 | 0 | 0 | 0 | 0 | 0 | [6 empty] | 0 | 0 | 0 | 0 | 0 | 0 | 0 | 0 | [6 empty] | 0 | 0 | 0 | 0 | 0 | 0 | 0 | 0 | [6 empty] | 0 | 0 | 0 | 0 | 0 | 0 | 0 | 0 | [6 empty] | 0 | 0 | 0 | 0 | 0 | 0 | 0 | 0
| 935 | 0 | 0 | 0 | 0 |  | 0.87907 | 0.012345 | 0.012485 |  |  | 0 | 0 | 0 | 0 | 0 | 0 | 0 | 0 | [6 empty] | 0 | 0 | 0 | 0 | 0 | 0 | 0 | 0 | [6 empty] | 0 | 0 | 0 | 0 | 0 | 0 | 0 | 0 | [6 empty] | 0 | 0 | 0 | 0 | 0 | 0 | 0 | 0 | [6 empty] | 0 | 0 | 0 | 0 | 0 | 0 | 0 | 0
| 940 | 0 | 0 | 0 | 0 |  | 0.8792 | 0.012331 | 0.01247 |  |  | 0 | 0 | 0 | 0 | 0 | 0 | 0 | 0 | [6 empty] | 0 | 0 | 0 | 0 | 0 | 0 | 0 | 0 | [6 empty] | 0 | 0 | 0 | 0 | 0 | 0 | 0 | 0 | [6 empty] | 0 | 0 | 0 | 0 | 0 | 0 | 0 | 0 | [6 empty] | 0 | 0 | 0 | 0 | 0 | 0 | 0 | 0
| 945 | 0 | 0 | 0 | 0 |  | 0.87933 | 0.012317 | 0.012456 |  |  | 0 | 0 | 0 | 0 | 0 | 0 | 0 | 0 | [6 empty] | 0 | 0 | 0 | 0 | 0 | 0 | 0 | 0 | [6 empty] | 0 | 0 | 0 | 0 | 0 | 0 | 0 | 0 | [6 empty] | 0 | 0 | 0 | 0 | 0 | 0 | 0 | 0 | [6 empty] | 0 | 0 | 0 | 0 | 0 | 0 | 0 | 0
| 950 | 0 | 0 | 0 | 0 |  | 0.87945 | 0.012303 | 0.012442 |  |  | 0 | 0 | 0 | 0 | 0 | 0 | 0 | 0 | [6 empty] | 0 | 0 | 0 | 0 | 0 | 0 | 0 | 0 | [6 empty] | 0 | 0 | 0 | 0 | 0 | 0 | 0 | 0 | [6 empty] | 0 | 0 | 0 | 0 | 0 | 0 | 0 | 0 | [6 empty] | 0 | 0 | 0 | 0 | 0 | 0 | 0 | 0
| 955 | 0 | 0 | 0 | 0 |  | 0.87958 | 0.012289 | 0.012427 |  |  | 0 | 0 | 0 | 0 | 0 | 0 | 0 | 0 | [6 empty] | 0 | 0 | 0 | 0 | 0 | 0 | 0 | 0 | [6 empty] | 0 | 0 | 0 | 0 | 0 | 0 | 0 | 0 | [6 empty] | 0 | 0 | 0 | 0 | 0 | 0 | 0 | 0 | [6 empty] | 0 | 0 | 0 | 0 | 0 | 0 | 0 | 0
| 960 | 0 | 0 | 0 | 0 |  | 0.87971 | 0.012274 | 0.012413 |  |  | 0 | 0 | 0 | 0 | 0 | 0 | 0 | 0 | [6 empty] | 0 | 0 | 0 | 0 | 0 | 0 | 0 | 0 | [6 empty] | 0 | 0 | 0 | 0 | 0 | 0 | 0 | 0 | [6 empty] | 0 | 0 | 0 | 0 | 0 | 0 | 0 | 0 | [6 empty] | 0 | 0 | 0 | 0 | 0 | 0 | 0 | 0
| 965 | 0 | 0 | 0 | 0 |  | 0.87983 | 0.01226 | 0.012398 |  |  | 0 | 0 | 0 | 0 | 0 | 0 | 0 | 0 | [6 empty] | 0 | 0 | 0 | 0 | 0 | 0 | 0 | 0 | [6 empty] | 0 | 0 | 0 | 0 | 0 | 0 | 0 | 0 | [6 empty] | 0 | 0 | 0 | 0 | 0 | 0 | 0 | 0 | [6 empty] | 0 | 0 | 0 | 0 | 0 | 0 | 0 | 0
| 970 | 0 | 0 | 0 | 0 |  | 0.87996 | 0.012246 | 0.012384 |  |  | 0 | 0 | 0 | 0 | 0 | 0 | 0 | 0 | [6 empty] | 0 | 0 | 0 | 0 | 0 | 0 | 0 | 0 | [6 empty] | 0 | 0 | 0 | 0 | 0 | 0 | 0 | 0 | [6 empty] | 0 | 0 | 0 | 0 | 0 | 0 | 0 | 0 | [6 empty] | 0 | 0 | 0 | 0 | 0 | 0 | 0 | 0
| 975 | 0 | 0 | 0 | 0 |  | 0.88009 | 0.012232 | 0.012369 |  |  | 0 | 0 | 0 | 0 | 0 | 0 | 0 | 0 | [6 empty] | 0 | 0 | 0 | 0 | 0 | 0 | 0 | 0 | [6 empty] | 0 | 0 | 0 | 0 | 0 | 0 | 0 | 0 | [6 empty] | 0 | 0 | 0 | 0 | 0 | 0 | 0 | 0 | [6 empty] | 0 | 0 | 0 | 0 | 0 | 0 | 0 | 0
| 980 | 0 | 0 | 0 | 0 |  | 0.88021 | 0.012218 | 0.012355 |  |  | 0 | 0 | 0 | 0 | 0 | 0 | 0 | 0 | [6 empty] | 0 | 0 | 0 | 0 | 0 | 0 | 0 | 0 | [6 empty] | 0 | 0 | 0 | 0 | 0 | 0 | 0 | 0 | [6 empty] | 0 | 0 | 0 | 0 | 0 | 0 | 0 | 0 | [6 empty] | 0 | 0 | 0 | 0 | 0 | 0 | 0 | 0
| 985 | 0 | 0 | 0 | 0 |  | 0.88034 | 0.012204 | 0.01234 |  |  | 0 | 0 | 0 | 0 | 0 | 0 | 0 | 0 | [6 empty] | 0 | 0 | 0 | 0 | 0 | 0 | 0 | 0 | [6 empty] | 0 | 0 | 0 | 0 | 0 | 0 | 0 | 0 | [6 empty] | 0 | 0 | 0 | 0 | 0 | 0 | 0 | 0 | [6 empty] | 0 | 0 | 0 | 0 | 0 | 0 | 0 | 0
| 990 | 0 | 0 | 0 | 0 |  | 0.88047 | 0.01219 | 0.012326 |  |  | 0 | 0 | 0 | 0 | 0 | 0 | 0 | 0 | [6 empty] | 0 | 0 | 0 | 0 | 0 | 0 | 0 | 0 | [6 empty] | 0 | 0 | 0 | 0 | 0 | 0 | 0 | 0 | [6 empty] | 0 | 0 | 0 | 0 | 0 | 0 | 0 | 0 | [6 empty] | 0 | 0 | 0 | 0 | 0 | 0 | 0 | 0
| 995 | 0 | 0 | 0 | 0 |  | 0.8806 | 0.012175 | 0.012311 |  |  | 0 | 0 | 0 | 0 | 0 | 0 | 0 | 0 | [6 empty] | 0 | 0 | 0 | 0 | 0 | 0 | 0 | 0 | [6 empty] | 0 | 0 | 0 | 0 | 0 | 0 | 0 | 0 | [6 empty] | 0 | 0 | 0 | 0 | 0 | 0 | 0 | 0 | [6 empty] | 0 | 0 | 0 | 0 | 0 | 0 | 0 | 0
| 1000 | 0 | 0 | 0 | 0 |  | 0.88072 | 0.012161 | 0.012297 |  |  | 0 | 0 | 0 | 0 | 0 | 0 | 0 | 0 | [6 empty] | 0 | 0 | 0 | 0 | 0 | 0 | 0 | 0 | [6 empty] | 0 | 0 | 0 | 0 | 0 | 0 | 0 | 0 | [6 empty] | 0 | 0 | 0 | 0 | 0 | 0 | 0 | 0 | [6 empty] | 0 | 0 | 0 | 0 | 0 | 0 | 0 | 0
| 1005 | 0 | 0 | 0 | 0 |  | 0.88085 | 0.012147 | 0.012282 |  |  | 0 | 0 | 0 | 0 | 0 | 0 | 0 | 0 | [6 empty] | 0 | 0 | 0 | 0 | 0 | 0 | 0 | 0 | [6 empty] | 0 | 0 | 0 | 0 | 0 | 0 | 0 | 0 | [6 empty] | 0 | 0 | 0 | 0 | 0 | 0 | 0 | 0 | [6 empty] | 0 | 0 | 0 | 0 | 0 | 0 | 0 | 0
| 1010 | 0 | 0 | 0 | 0 |  | 0.88098 | 0.012133 | 0.012268 |  |  | 0 | 0 | 0 | 0 | 0 | 0 | 0 | 0 | [6 empty] | 0 | 0 | 0 | 0 | 0 | 0 | 0 | 0 | [6 empty] | 0 | 0 | 0 | 0 | 0 | 0 | 0 | 0 | [6 empty] | 0 | 0 | 0 | 0 | 0 | 0 | 0 | 0 | [6 empty] | 0 | 0 | 0 | 0 | 0 | 0 | 0 | 0
| 1015 | 0 | 0 | 0 | 0 |  | 0.8811 | 0.012119 | 0.012254 |  |  | 0 | 0 | 0 | 0 | 0 | 0 | 0 | 0 | [6 empty] | 0 | 0 | 0 | 0 | 0 | 0 | 0 | 0 | [6 empty] | 0 | 0 | 0 | 0 | 0 | 0 | 0 | 0 | [6 empty] | 0 | 0 | 0 | 0 | 0 | 0 | 0 | 0 | [6 empty] | 0 | 0 | 0 | 0 | 0 | 0 | 0 | 0
| 1020 | 0 | 0 | 0 | 0 |  | 0.88123 | 0.012105 | 0.012239 |  |  | 0 | 0 | 0 | 0 | 0 | 0 | 0 | 0 | [6 empty] | 0 | 0 | 0 | 0 | 0 | 0 | 0 | 0 | [6 empty] | 0 | 0 | 0 | 0 | 0 | 0 | 0 | 0 | [6 empty] | 0 | 0 | 0 | 0 | 0 | 0 | 0 | 0 | [6 empty] | 0 | 0 | 0 | 0 | 0 | 0 | 0 | 0
| 1025 | 0 | 0 | 0 | 0 |  | 0.88136 | 0.012091 | 0.012225 |  |  | 0 | 0 | 0 | 0 | 0 | 0 | 0 | 0 | [6 empty] | 0 | 0 | 0 | 0 | 0 | 0 | 0 | 0 | [6 empty] | 0 | 0 | 0 | 0 | 0 | 0 | 0 | 0 | [6 empty] | 0 | 0 | 0 | 0 | 0 | 0 | 0 | 0 | [6 empty] | 0 | 0 | 0 | 0 | 0 | 0 | 0 | 0
| 1030 | 0 | 0 | 0 | 0 |  | 0.88149 | 0.012076 | 0.01221 |  |  | 0 | 0 | 0 | 0 | 0 | 0 | 0 | 0 | [6 empty] | 0 | 0 | 0 | 0 | 0 | 0 | 0 | 0 | [6 empty] | 0 | 0 | 0 | 0 | 0 | 0 | 0 | 0 | [6 empty] | 0 | 0 | 0 | 0 | 0 | 0 | 0 | 0 | [6 empty] | 0 | 0 | 0 | 0 | 0 | 0 | 0 | 0
| 1035 | 0 | 0 | 0 | 0 |  | 0.88161 | 0.012062 | 0.012196 |  |  | 0 | 0 | 0 | 0 | 0 | 0 | 0 | 0 | [6 empty] | 0 | 0 | 0 | 0 | 0 | 0 | 0 | 0 | [6 empty] | 0 | 0 | 0 | 0 | 0 | 0 | 0 | 0 | [6 empty] | 0 | 0 | 0 | 0 | 0 | 0 | 0 | 0 | [6 empty] | 0 | 0 | 0 | 0 | 0 | 0 | 0 | 0
| 1040 | 0 | 0 | 0 | 0 |  | 0.88174 | 0.012048 | 0.012181 |  |  | 0 | 0 | 0 | 0 | 0 | 0 | 0 | 0 | [6 empty] | 0 | 0 | 0 | 0 | 0 | 0 | 0 | 0 | [6 empty] | 0 | 0 | 0 | 0 | 0 | 0 | 0 | 0 | [6 empty] | 0 | 0 | 0 | 0 | 0 | 0 | 0 | 0 | [6 empty] | 0 | 0 | 0 | 0 | 0 | 0 | 0 | 0
| 1045 | 0 | 0 | 0 | 0 |  | 0.88187 | 0.012034 | 0.012167 |  |  | 0 | 0 | 0 | 0 | 0 | 0 | 0 | 0 | [6 empty] | 0 | 0 | 0 | 0 | 0 | 0 | 0 | 0 | [6 empty] | 0 | 0 | 0 | 0 | 0 | 0 | 0 | 0 | [6 empty] | 0 | 0 | 0 | 0 | 0 | 0 | 0 | 0 | [6 empty] | 0 | 0 | 0 | 0 | 0 | 0 | 0 | 0
| 1050 | 0 | 0 | 0 | 0 |  | 0.882 | 0.01202 | 0.012152 |  |  | 0 | 0 | 0 | 0 | 0 | 0 | 0 | 0 | [6 empty] | 0 | 0 | 0 | 0 | 0 | 0 | 0 | 0 | [6 empty] | 0 | 0 | 0 | 0 | 0 | 0 | 0 | 0 | [6 empty] | 0 | 0 | 0 | 0 | 0 | 0 | 0 | 0 | [6 empty] | 0 | 0 | 0 | 0 | 0 | 0 | 0 | 0
| 1055 | 0 | 0 | 0 | 0 |  | 0.88212 | 0.012006 | 0.012138 |  |  | 0 | 0 | 0 | 0 | 0 | 0 | 0 | 0 | [6 empty] | 0 | 0 | 0 | 0 | 0 | 0 | 0 | 0 | [6 empty] | 0 | 0 | 0 | 0 | 0 | 0 | 0 | 0 | [6 empty] | 0 | 0 | 0 | 0 | 0 | 0 | 0 | 0 | [6 empty] | 0 | 0 | 0 | 0 | 0 | 0 | 0 | 0
| 1060 | 0 | 0 | 0 | 0 |  | 0.88225 | 0.011992 | 0.012123 |  |  | 0 | 0 | 0 | 0 | 0 | 0 | 0 | 0 | [6 empty] | 0 | 0 | 0 | 0 | 0 | 0 | 0 | 0 | [6 empty] | 0 | 0 | 0 | 0 | 0 | 0 | 0 | 0 | [6 empty] | 0 | 0 | 0 | 0 | 0 | 0 | 0 | 0 | [6 empty] | 0 | 0 | 0 | 0 | 0 | 0 | 0 | 0
| 1065 | 0 | 0 | 0 | 0 |  | 0.88238 | 0.011977 | 0.012109 |  |  | 0 | 0 | 0 | 0 | 0 | 0 | 0 | 0 | [6 empty] | 0 | 0 | 0 | 0 | 0 | 0 | 0 | 0 | [6 empty] | 0 | 0 | 0 | 0 | 0 | 0 | 0 | 0 | [6 empty] | 0 | 0 | 0 | 0 | 0 | 0 | 0 | 0 | [6 empty] | 0 | 0 | 0 | 0 | 0 | 0 | 0 | 0
| 1070 | 0 | 0 | 0 | 0 |  | 0.88251 | 0.011963 | 0.012094 |  |  | 0 | 0 | 0 | 0 | 0 | 0 | 0 | 0 | [6 empty] | 0 | 0 | 0 | 0 | 0 | 0 | 0 | 0 | [6 empty] | 0 | 0 | 0 | 0 | 0 | 0 | 0 | 0 | [6 empty] | 0 | 0 | 0 | 0 | 0 | 0 | 0 | 0 | [6 empty] | 0 | 0 | 0 | 0 | 0 | 0 | 0 | 0
| 1075 | 0 | 0 | 0 | 0 |  | 0.88263 | 0.011949 | 0.01208 |  |  | 0 | 0 | 0 | 0 | 0 | 0 | 0 | 0 | [6 empty] | 0 | 0 | 0 | 0 | 0 | 0 | 0 | 0 | [6 empty] | 0 | 0 | 0 | 0 | 0 | 0 | 0 | 0 | [6 empty] | 0 | 0 | 0 | 0 | 0 | 0 | 0 | 0 | [6 empty] | 0 | 0 | 0 | 0 | 0 | 0 | 0 | 0
| 1080 | 0 | 0 | 0 | 0 |  | 0.88276 | 0.011935 | 0.012066 |  |  | 0 | 0 | 0 | 0 | 0 | 0 | 0 | 0 | [6 empty] | 0 | 0 | 0 | 0 | 0 | 0 | 0 | 0 | [6 empty] | 0 | 0 | 0 | 0 | 0 | 0 | 0 | 0 | [6 empty] | 0 | 0 | 0 | 0 | 0 | 0 | 0 | 0 | [6 empty] | 0 | 0 | 0 | 0 | 0 | 0 | 0 | 0
| 1085 | 0 | 0 | 0 | 0 |  | 0.88289 | 0.011921 | 0.012051 |  |  | 0 | 0 | 0 | 0 | 0 | 0 | 0 | 0 | [6 empty] | 0 | 0 | 0 | 0 | 0 | 0 | 0 | 0 | [6 empty] | 0 | 0 | 0 | 0 | 0 | 0 | 0 | 0 | [6 empty] | 0 | 0 | 0 | 0 | 0 | 0 | 0 | 0 | [6 empty] | 0 | 0 | 0 | 0 | 0 | 0 | 0 | 0
| 1090 | 0 | 0 | 0 | 0 |  | 0.88302 | 0.011907 | 0.012037 |  |  | 0 | 0 | 0 | 0 | 0 | 0 | 0 | 0 | [6 empty] | 0 | 0 | 0 | 0 | 0 | 0 | 0 | 0 | [6 empty] | 0 | 0 | 0 | 0 | 0 | 0 | 0 | 0 | [6 empty] | 0 | 0 | 0 | 0 | 0 | 0 | 0 | 0 | [6 empty] | 0 | 0 | 0 | 0 | 0 | 0 | 0 | 0
| 1095 | 0 | 0 | 0 | 0 |  | 0.88314 | 0.011893 | 0.012022 |  |  | 0 | 0 | 0 | 0 | 0 | 0 | 0 | 0 | [6 empty] | 0 | 0 | 0 | 0 | 0 | 0 | 0 | 0 | [6 empty] | 0 | 0 | 0 | 0 | 0 | 0 | 0 | 0 | [6 empty] | 0 | 0 | 0 | 0 | 0 | 0 | 0 | 0 | [6 empty] | 0 | 0 | 0 | 0 | 0 | 0 | 0 | 0
| 1100 | 0 | 0 | 0 | 0 |  | 0.88327 | 0.011878 | 0.012008 |  |  | 0 | 0 | 0 | 0 | 0 | 0 | 0 | 0 | [6 empty] | 0 | 0 | 0 | 0 | 0 | 0 | 0 | 0 | [6 empty] | 0 | 0 | 0 | 0 | 0 | 0 | 0 | 0 | [6 empty] | 0 | 0 | 0 | 0 | 0 | 0 | 0 | 0 | [6 empty] | 0 | 0 | 0 | 0 | 0 | 0 | 0 | 0
| 1105 | 0 | 0 | 0 | 0 |  | 0.8834 | 0.011864 | 0.011993 |  |  | 0 | 0 | 0 | 0 | 0 | 0 | 0 | 0 | [6 empty] | 0 | 0 | 0 | 0 | 0 | 0 | 0 | 0 | [6 empty] | 0 | 0 | 0 | 0 | 0 | 0 | 0 | 0 | [6 empty] | 0 | 0 | 0 | 0 | 0 | 0 | 0 | 0 | [6 empty] | 0 | 0 | 0 | 0 | 0 | 0 | 0 | 0
| 1110 | 0 | 0 | 0 | 0 |  | 0.88353 | 0.01185 | 0.011979 |  |  | 0 | 0 | 0 | 0 | 0 | 0 | 0 | 0 | [6 empty] | 0 | 0 | 0 | 0 | 0 | 0 | 0 | 0 | [6 empty] | 0 | 0 | 0 | 0 | 0 | 0 | 0 | 0 | [6 empty] | 0 | 0 | 0 | 0 | 0 | 0 | 0 | 0 | [6 empty] | 0 | 0 | 0 | 0 | 0 | 0 | 0 | 0
| 1115 | 0 | 0 | 0 | 0 |  | 0.88366 | 0.011836 | 0.011964 |  |  | 0 | 0 | 0 | 0 | 0 | 0 | 0 | 0 | [6 empty] | 0 | 0 | 0 | 0 | 0 | 0 | 0 | 0 | [6 empty] | 0 | 0 | 0 | 0 | 0 | 0 | 0 | 0 | [6 empty] | 0 | 0 | 0 | 0 | 0 | 0 | 0 | 0 | [6 empty] | 0 | 0 | 0 | 0 | 0 | 0 | 0 | 0
| 1120 | 0 | 0 | 0 | 0 |  | 0.88378 | 0.011822 | 0.01195 |  |  | 0 | 0 | 0 | 0 | 0 | 0 | 0 | 0 | [6 empty] | 0 | 0 | 0 | 0 | 0 | 0 | 0 | 0 | [6 empty] | 0 | 0 | 0 | 0 | 0 | 0 | 0 | 0 | [6 empty] | 0 | 0 | 0 | 0 | 0 | 0 | 0 | 0 | [6 empty] | 0 | 0 | 0 | 0 | 0 | 0 | 0 | 0
| 1125 | 0 | 0 | 0 | 0 |  | 0.88391 | 0.011808 | 0.011935 |  |  | 0 | 0 | 0 | 0 | 0 | 0 | 0 | 0 | [6 empty] | 0 | 0 | 0 | 0 | 0 | 0 | 0 | 0 | [6 empty] | 0 | 0 | 0 | 0 | 0 | 0 | 0 | 0 | [6 empty] | 0 | 0 | 0 | 0 | 0 | 0 | 0 | 0 | [6 empty] | 0 | 0 | 0 | 0 | 0 | 0 | 0 | 0
| 1130 | 0 | 0 | 0 | 0 |  | 0.88404 | 0.011793 | 0.011921 |  |  | 0 | 0 | 0 | 0 | 0 | 0 | 0 | 0 | [6 empty] | 0 | 0 | 0 | 0 | 0 | 0 | 0 | 0 | [6 empty] | 0 | 0 | 0 | 0 | 0 | 0 | 0 | 0 | [6 empty] | 0 | 0 | 0 | 0 | 0 | 0 | 0 | 0 | [6 empty] | 0 | 0 | 0 | 0 | 0 | 0 | 0 | 0
| 1135 | 0 | 0 | 0 | 0 |  | 0.88417 | 0.011779 | 0.011907 |  |  | 0 | 0 | 0 | 0 | 0 | 0 | 0 | 0 | [6 empty] | 0 | 0 | 0 | 0 | 0 | 0 | 0 | 0 | [6 empty] | 0 | 0 | 0 | 0 | 0 | 0 | 0 | 0 | [6 empty] | 0 | 0 | 0 | 0 | 0 | 0 | 0 | 0 | [6 empty] | 0 | 0 | 0 | 0 | 0 | 0 | 0 | 0
| 1140 | 0 | 0 | 0 | 0 |  | 0.8843 | 0.011765 | 0.011892 |  |  | 0 | 0 | 0 | 0 | 0 | 0 | 0 | 0 | [6 empty] | 0 | 0 | 0 | 0 | 0 | 0 | 0 | 0 | [6 empty] | 0 | 0 | 0 | 0 | 0 | 0 | 0 | 0 | [6 empty] | 0 | 0 | 0 | 0 | 0 | 0 | 0 | 0 | [6 empty] | 0 | 0 | 0 | 0 | 0 | 0 | 0 | 0
| 1145 | 0 | 0 | 0 | 0 |  | 0.88442 | 0.011751 | 0.011878 |  |  | 0 | 0 | 0 | 0 | 0 | 0 | 0 | 0 | [6 empty] | 0 | 0 | 0 | 0 | 0 | 0 | 0 | 0 | [6 empty] | 0 | 0 | 0 | 0 | 0 | 0 | 0 | 0 | [6 empty] | 0 | 0 | 0 | 0 | 0 | 0 | 0 | 0 | [6 empty] | 0 | 0 | 0 | 0 | 0 | 0 | 0 | 0
| 1150 | 0 | 0 | 0 | 0 |  | 0.88455 | 0.011737 | 0.011863 |  |  | 0 | 0 | 0 | 0 | 0 | 0 | 0 | 0 | [6 empty] | 0 | 0 | 0 | 0 | 0 | 0 | 0 | 0 | [6 empty] | 0 | 0 | 0 | 0 | 0 | 0 | 0 | 0 | [6 empty] | 0 | 0 | 0 | 0 | 0 | 0 | 0 | 0 | [6 empty] | 0 | 0 | 0 | 0 | 0 | 0 | 0 | 0
| 1155 | 0 | 0 | 0 | 0 |  | 0.88468 | 0.011723 | 0.011849 |  |  | 0 | 0 | 0 | 0 | 0 | 0 | 0 | 0 | [6 empty] | 0 | 0 | 0 | 0 | 0 | 0 | 0 | 0 | [6 empty] | 0 | 0 | 0 | 0 | 0 | 0 | 0 | 0 | [6 empty] | 0 | 0 | 0 | 0 | 0 | 0 | 0 | 0 | [6 empty] | 0 | 0 | 0 | 0 | 0 | 0 | 0 | 0
| 1160 | 0 | 0 | 0 | 0 |  | 0.88481 | 0.011709 | 0.011834 |  |  | 0 | 0 | 0 | 0 | 0 | 0 | 0 | 0 | [6 empty] | 0 | 0 | 0 | 0 | 0 | 0 | 0 | 0 | [6 empty] | 0 | 0 | 0 | 0 | 0 | 0 | 0 | 0 | [6 empty] | 0 | 0 | 0 | 0 | 0 | 0 | 0 | 0 | [6 empty] | 0 | 0 | 0 | 0 | 0 | 0 | 0 | 0
| 1165 | 0 | 0 | 0 | 0 |  | 0.88494 | 0.011694 | 0.01182 |  |  | 0 | 0 | 0 | 0 | 0 | 0 | 0 | 0 | [6 empty] | 0 | 0 | 0 | 0 | 0 | 0 | 0 | 0 | [6 empty] | 0 | 0 | 0 | 0 | 0 | 0 | 0 | 0 | [6 empty] | 0 | 0 | 0 | 0 | 0 | 0 | 0 | 0 | [6 empty] | 0 | 0 | 0 | 0 | 0 | 0 | 0 | 0
| 1170 | 0 | 0 | 0 | 0 |  | 0.88506 | 0.01168 | 0.011805 |  |  | 0 | 0 | 0 | 0 | 0 | 0 | 0 | 0 | [6 empty] | 0 | 0 | 0 | 0 | 0 | 0 | 0 | 0 | [6 empty] | 0 | 0 | 0 | 0 | 0 | 0 | 0 | 0 | [6 empty] | 0 | 0 | 0 | 0 | 0 | 0 | 0 | 0 | [6 empty] | 0 | 0 | 0 | 0 | 0 | 0 | 0 | 0
| 1175 | 0 | 0 | 0 | 0 |  | 0.88519 | 0.011666 | 0.011791 |  |  | 0 | 0 | 0 | 0 | 0 | 0 | 0 | 0 | [6 empty] | 0 | 0 | 0 | 0 | 0 | 0 | 0 | 0 | [6 empty] | 0 | 0 | 0 | 0 | 0 | 0 | 0 | 0 | [6 empty] | 0 | 0 | 0 | 0 | 0 | 0 | 0 | 0 | [6 empty] | 0 | 0 | 0 | 0 | 0 | 0 | 0 | 0
| 1180 | 0 | 0 | 0 | 0 |  | 0.88532 | 0.011652 | 0.011776 |  |  | 0 | 0 | 0 | 0 | 0 | 0 | 0 | 0 | [6 empty] | 0 | 0 | 0 | 0 | 0 | 0 | 0 | 0 | [6 empty] | 0 | 0 | 0 | 0 | 0 | 0 | 0 | 0 | [6 empty] | 0 | 0 | 0 | 0 | 0 | 0 | 0 | 0 | [6 empty] | 0 | 0 | 0 | 0 | 0 | 0 | 0 | 0
| 1185 | 0 | 0 | 0 | 0 |  | 0.88545 | 0.011638 | 0.011762 |  |  | 0 | 0 | 0 | 0 | 0 | 0 | 0 | 0 | [6 empty] | 0 | 0 | 0 | 0 | 0 | 0 | 0 | 0 | [6 empty] | 0 | 0 | 0 | 0 | 0 | 0 | 0 | 0 | [6 empty] | 0 | 0 | 0 | 0 | 0 | 0 | 0 | 0 | [6 empty] | 0 | 0 | 0 | 0 | 0 | 0 | 0 | 0
| 1190 | 0 | 0 | 0 | 0 |  | 0.88558 | 0.011624 | 0.011747 |  |  | 0 | 0 | 0 | 0 | 0 | 0 | 0 | 0 | [6 empty] | 0 | 0 | 0 | 0 | 0 | 0 | 0 | 0 | [6 empty] | 0 | 0 | 0 | 0 | 0 | 0 | 0 | 0 | [6 empty] | 0 | 0 | 0 | 0 | 0 | 0 | 0 | 0 | [6 empty] | 0 | 0 | 0 | 0 | 0 | 0 | 0 | 0
| 1195 | 0 | 0 | 0 | 0 |  | 0.8857 | 0.011609 | 0.011733 |  |  | 0 | 0 | 0 | 0 | 0 | 0 | 0 | 0 | [6 empty] | 0 | 0 | 0 | 0 | 0 | 0 | 0 | 0 | [6 empty] | 0 | 0 | 0 | 0 | 0 | 0 | 0 | 0 | [6 empty] | 0 | 0 | 0 | 0 | 0 | 0 | 0 | 0 | [6 empty] | 0 | 0 | 0 | 0 | 0 | 0 | 0 | 0
| 1200 | 0 | 0 | 0 | 0 |  | 0.88583 | 0.011595 | 0.011719 |  |  | 0 | 0 | 0 | 0 | 0 | 0 | 0 | 0 | [6 empty] | 0 | 0 | 0 | 0 | 0 | 0 | 0 | 0 | [6 empty] | 0 | 0 | 0 | 0 | 0 | 0 | 0 | 0 | [6 empty] | 0 | 0 | 0 | 0 | 0 | 0 | 0 | 0 | [6 empty] | 0 | 0 | 0 | 0 | 0 | 0 | 0 | 0
| 1205 | 0 | 0 | 0 | 0 |  | 0.88596 | 0.011581 | 0.011704 |  |  | 0 | 0 | 0 | 0 | 0 | 0 | 0 | 0 | [6 empty] | 0 | 0 | 0 | 0 | 0 | 0 | 0 | 0 | [6 empty] | 0 | 0 | 0 | 0 | 0 | 0 | 0 | 0 | [6 empty] | 0 | 0 | 0 | 0 | 0 | 0 | 0 | 0 | [6 empty] | 0 | 0 | 0 | 0 | 0 | 0 | 0 | 0
| 1210 | 0 | 0 | 0 | 0 |  | 0.88609 | 0.011567 | 0.01169 |  |  | 0 | 0 | 0 | 0 | 0 | 0 | 0 | 0 | [6 empty] | 0 | 0 | 0 | 0 | 0 | 0 | 0 | 0 | [6 empty] | 0 | 0 | 0 | 0 | 0 | 0 | 0 | 0 | [6 empty] | 0 | 0 | 0 | 0 | 0 | 0 | 0 | 0 | [6 empty] | 0 | 0 | 0 | 0 | 0 | 0 | 0 | 0
| 1215 | 0 | 0 | 0 | 0 |  | 0.88622 | 0.011553 | 0.011675 |  |  | 0 | 0 | 0 | 0 | 0 | 0 | 0 | 0 | [6 empty] | 0 | 0 | 0 | 0 | 0 | 0 | 0 | 0 | [6 empty] | 0 | 0 | 0 | 0 | 0 | 0 | 0 | 0 | [6 empty] | 0 | 0 | 0 | 0 | 0 | 0 | 0 | 0 | [6 empty] | 0 | 0 | 0 | 0 | 0 | 0 | 0 | 0
| 1220 | 0 | 0 | 0 | 0 |  | 0.88635 | 0.011539 | 0.011661 |  |  | 0 | 0 | 0 | 0 | 0 | 0 | 0 | 0 | [6 empty] | 0 | 0 | 0 | 0 | 0 | 0 | 0 | 0 | [6 empty] | 0 | 0 | 0 | 0 | 0 | 0 | 0 | 0 | [6 empty] | 0 | 0 | 0 | 0 | 0 | 0 | 0 | 0 | [6 empty] | 0 | 0 | 0 | 0 | 0 | 0 | 0 | 0
| 1225 | 0 | 0 | 0 | 0 |  | 0.88648 | 0.011524 | 0.011646 |  |  | 0 | 0 | 0 | 0 | 0 | 0 | 0 | 0 | [6 empty] | 0 | 0 | 0 | 0 | 0 | 0 | 0 | 0 | [6 empty] | 0 | 0 | 0 | 0 | 0 | 0 | 0 | 0 | [6 empty] | 0 | 0 | 0 | 0 | 0 | 0 | 0 | 0 | [6 empty] | 0 | 0 | 0 | 0 | 0 | 0 | 0 | 0
| 1230 | 0 | 0 | 0 | 0 |  | 0.8866 | 0.01151 | 0.011632 |  |  | 0 | 0 | 0 | 0 | 0 | 0 | 0 | 0 | [6 empty] | 0 | 0 | 0 | 0 | 0 | 0 | 0 | 0 | [6 empty] | 0 | 0 | 0 | 0 | 0 | 0 | 0 | 0 | [6 empty] | 0 | 0 | 0 | 0 | 0 | 0 | 0 | 0 | [6 empty] | 0 | 0 | 0 | 0 | 0 | 0 | 0 | 0
| 1235 | 0 | 0 | 0 | 0 |  | 0.88673 | 0.011496 | 0.011617 |  |  | 0 | 0 | 0 | 0 | 0 | 0 | 0 | 0 | [6 empty] | 0 | 0 | 0 | 0 | 0 | 0 | 0 | 0 | [6 empty] | 0 | 0 | 0 | 0 | 0 | 0 | 0 | 0 | [6 empty] | 0 | 0 | 0 | 0 | 0 | 0 | 0 | 0 | [6 empty] | 0 | 0 | 0 | 0 | 0 | 0 | 0 | 0
| 1240 | 0 | 0 | 0 | 0 |  | 0.88686 | 0.011482 | 0.011603 |  |  | 0 | 0 | 0 | 0 | 0 | 0 | 0 | 0 | [6 empty] | 0 | 0 | 0 | 0 | 0 | 0 | 0 | 0 | [6 empty] | 0 | 0 | 0 | 0 | 0 | 0 | 0 | 0 | [6 empty] | 0 | 0 | 0 | 0 | 0 | 0 | 0 | 0 | [6 empty] | 0 | 0 | 0 | 0 | 0 | 0 | 0 | 0
| 1245 | 0 | 0 | 0 | 0 |  | 0.88699 | 0.011468 | 0.011588 |  |  | 0 | 0 | 0 | 0 | 0 | 0 | 0 | 0 | [6 empty] | 0 | 0 | 0 | 0 | 0 | 0 | 0 | 0 | [6 empty] | 0 | 0 | 0 | 0 | 0 | 0 | 0 | 0 | [6 empty] | 0 | 0 | 0 | 0 | 0 | 0 | 0 | 0 | [6 empty] | 0 | 0 | 0 | 0 | 0 | 0 | 0 | 0
| 1250 | 0 | 0 | 0 | 0 |  | 0.88712 | 0.011454 | 0.011574 |  |  | 0 | 0 | 0 | 0 | 0 | 0 | 0 | 0 | [6 empty] | 0 | 0 | 0 | 0 | 0 | 0 | 0 | 0 | [6 empty] | 0 | 0 | 0 | 0 | 0 | 0 | 0 | 0 | [6 empty] | 0 | 0 | 0 | 0 | 0 | 0 | 0 | 0 | [6 empty] | 0 | 0 | 0 | 0 | 0 | 0 | 0 | 0
| 1255 | 0 | 0 | 0 | 0 |  | 0.88725 | 0.01144 | 0.011559 |  |  | 0 | 0 | 0 | 0 | 0 | 0 | 0 | 0 | [6 empty] | 0 | 0 | 0 | 0 | 0 | 0 | 0 | 0 | [6 empty] | 0 | 0 | 0 | 0 | 0 | 0 | 0 | 0 | [6 empty] | 0 | 0 | 0 | 0 | 0 | 0 | 0 | 0 | [6 empty] | 0 | 0 | 0 | 0 | 0 | 0 | 0 | 0
| 1260 | 0 | 0 | 0 | 0 |  | 0.88738 | 0.011425 | 0.011545 |  |  | 0 | 0 | 0 | 0 | 0 | 0 | 0 | 0 | [6 empty] | 0 | 0 | 0 | 0 | 0 | 0 | 0 | 0 | [6 empty] | 0 | 0 | 0 | 0 | 0 | 0 | 0 | 0 | [6 empty] | 0 | 0 | 0 | 0 | 0 | 0 | 0 | 0 | [6 empty] | 0 | 0 | 0 | 0 | 0 | 0 | 0 | 0
| 1265 | 0 | 0 | 0 | 0 |  | 0.8875 | 0.011411 | 0.011531 |  |  | 0 | 0 | 0 | 0 | 0 | 0 | 0 | 0 | [6 empty] | 0 | 0 | 0 | 0 | 0 | 0 | 0 | 0 | [6 empty] | 0 | 0 | 0 | 0 | 0 | 0 | 0 | 0 | [6 empty] | 0 | 0 | 0 | 0 | 0 | 0 | 0 | 0 | [6 empty] | 0 | 0 | 0 | 0 | 0 | 0 | 0 | 0
| 1270 | 0 | 0 | 0 | 0 |  | 0.88763 | 0.011397 | 0.011516 |  |  | 0 | 0 | 0 | 0 | 0 | 0 | 0 | 0 | [6 empty] | 0 | 0 | 0 | 0 | 0 | 0 | 0 | 0 | [6 empty] | 0 | 0 | 0 | 0 | 0 | 0 | 0 | 0 | [6 empty] | 0 | 0 | 0 | 0 | 0 | 0 | 0 | 0 | [6 empty] | 0 | 0 | 0 | 0 | 0 | 0 | 0 | 0
| 1275 | 0 | 0 | 0 | 0 |  | 0.88776 | 0.011383 | 0.011502 |  |  | 0 | 0 | 0 | 0 | 0 | 0 | 0 | 0 | [6 empty] | 0 | 0 | 0 | 0 | 0 | 0 | 0 | 0 | [6 empty] | 0 | 0 | 0 | 0 | 0 | 0 | 0 | 0 | [6 empty] | 0 | 0 | 0 | 0 | 0 | 0 | 0 | 0 | [6 empty] | 0 | 0 | 0 | 0 | 0 | 0 | 0 | 0
| 1280 | 0 | 0 | 0 | 0 |  | 0.88789 | 0.011369 | 0.011487 |  |  | 0 | 0 | 0 | 0 | 0 | 0 | 0 | 0 | [6 empty] | 0 | 0 | 0 | 0 | 0 | 0 | 0 | 0 | [6 empty] | 0 | 0 | 0 | 0 | 0 | 0 | 0 | 0 | [6 empty] | 0 | 0 | 0 | 0 | 0 | 0 | 0 | 0 | [6 empty] | 0 | 0 | 0 | 0 | 0 | 0 | 0 | 0
| 1285 | 0 | 0 | 0 | 0 |  | 0.88802 | 0.011355 | 0.011473 |  |  | 0 | 0 | 0 | 0 | 0 | 0 | 0 | 0 | [6 empty] | 0 | 0 | 0 | 0 | 0 | 0 | 0 | 0 | [6 empty] | 0 | 0 | 0 | 0 | 0 | 0 | 0 | 0 | [6 empty] | 0 | 0 | 0 | 0 | 0 | 0 | 0 | 0 | [6 empty] | 0 | 0 | 0 | 0 | 0 | 0 | 0 | 0
| 1290 | 0 | 0 | 0 | 0 |  | 0.88815 | 0.01134 | 0.011458 |  |  | 0 | 0 | 0 | 0 | 0 | 0 | 0 | 0 | [6 empty] | 0 | 0 | 0 | 0 | 0 | 0 | 0 | 0 | [6 empty] | 0 | 0 | 0 | 0 | 0 | 0 | 0 | 0 | [6 empty] | 0 | 0 | 0 | 0 | 0 | 0 | 0 | 0 | [6 empty] | 0 | 0 | 0 | 0 | 0 | 0 | 0 | 0
| 1295 | 0 | 0 | 0 | 0 |  | 0.88828 | 0.011326 | 0.011444 |  |  | 0 | 0 | 0 | 0 | 0 | 0 | 0 | 0 | [6 empty] | 0 | 0 | 0 | 0 | 0 | 0 | 0 | 0 | [6 empty] | 0 | 0 | 0 | 0 | 0 | 0 | 0 | 0 | [6 empty] | 0 | 0 | 0 | 0 | 0 | 0 | 0 | 0 | [6 empty] | 0 | 0 | 0 | 0 | 0 | 0 | 0 | 0
| 1300 | 0 | 0 | 0 | 0 |  | 0.88841 | 0.011312 | 0.011429 |  |  | 0 | 0 | 0 | 0 | 0 | 0 | 0 | 0 | [6 empty] | 0 | 0 | 0 | 0 | 0 | 0 | 0 | 0 | [6 empty] | 0 | 0 | 0 | 0 | 0 | 0 | 0 | 0 | [6 empty] | 0 | 0 | 0 | 0 | 0 | 0 | 0 | 0 | [6 empty] | 0 | 0 | 0 | 0 | 0 | 0 | 0 | 0
| 1305 | 0 | 0 | 0 | 0 |  | 0.88853 | 0.011298 | 0.011415 |  |  | 0 | 0 | 0 | 0 | 0 | 0 | 0 | 0 | [6 empty] | 0 | 0 | 0 | 0 | 0 | 0 | 0 | 0 | [6 empty] | 0 | 0 | 0 | 0 | 0 | 0 | 0 | 0 | [6 empty] | 0 | 0 | 0 | 0 | 0 | 0 | 0 | 0 | [6 empty] | 0 | 0 | 0 | 0 | 0 | 0 | 0 | 0
| 1310 | 0 | 0 | 0 | 0 |  | 0.88866 | 0.011284 | 0.0114 |  |  | 0 | 0 | 0 | 0 | 0 | 0 | 0 | 0 | [6 empty] | 0 | 0 | 0 | 0 | 0 | 0 | 0 | 0 | [6 empty] | 0 | 0 | 0 | 0 | 0 | 0 | 0 | 0 | [6 empty] | 0 | 0 | 0 | 0 | 0 | 0 | 0 | 0 | [6 empty] | 0 | 0 | 0 | 0 | 0 | 0 | 0 | 0
| 1315 | 0 | 0 | 0 | 0 |  | 0.88879 | 0.01127 | 0.011386 |  |  | 0 | 0 | 0 | 0 | 0 | 0 | 0 | 0 | [6 empty] | 0 | 0 | 0 | 0 | 0 | 0 | 0 | 0 | [6 empty] | 0 | 0 | 0 | 0 | 0 | 0 | 0 | 0 | [6 empty] | 0 | 0 | 0 | 0 | 0 | 0 | 0 | 0 | [6 empty] | 0 | 0 | 0 | 0 | 0 | 0 | 0 | 0
| 1320 | 0 | 0 | 0 | 0 |  | 0.88892 | 0.011255 | 0.011371 |  |  | 0 | 0 | 0 | 0 | 0 | 0 | 0 | 0 | [6 empty] | 0 | 0 | 0 | 0 | 0 | 0 | 0 | 0 | [6 empty] | 0 | 0 | 0 | 0 | 0 | 0 | 0 | 0 | [6 empty] | 0 | 0 | 0 | 0 | 0 | 0 | 0 | 0 | [6 empty] | 0 | 0 | 0 | 0 | 0 | 0 | 0 | 0
| 1325 | 0 | 0 | 0 | 0 |  | 0.88905 | 0.011241 | 0.011357 |  |  | 0 | 0 | 0 | 0 | 0 | 0 | 0 | 0 | [6 empty] | 0 | 0 | 0 | 0 | 0 | 0 | 0 | 0 | [6 empty] | 0 | 0 | 0 | 0 | 0 | 0 | 0 | 0 | [6 empty] | 0 | 0 | 0 | 0 | 0 | 0 | 0 | 0 | [6 empty] | 0 | 0 | 0 | 0 | 0 | 0 | 0 | 0
| 1330 | 0 | 0 | 0 | 0 |  | 0.88918 | 0.011227 | 0.011343 |  |  | 0 | 0 | 0 | 0 | 0 | 0 | 0 | 0 | [6 empty] | 0 | 0 | 0 | 0 | 0 | 0 | 0 | 0 | [6 empty] | 0 | 0 | 0 | 0 | 0 | 0 | 0 | 0 | [6 empty] | 0 | 0 | 0 | 0 | 0 | 0 | 0 | 0 | [6 empty] | 0 | 0 | 0 | 0 | 0 | 0 | 0 | 0
| 1335 | 0 | 0 | 0 | 0 |  | 0.88931 | 0.011213 | 0.011328 |  |  | 0 | 0 | 0 | 0 | 0 | 0 | 0 | 0 | [6 empty] | 0 | 0 | 0 | 0 | 0 | 0 | 0 | 0 | [6 empty] | 0 | 0 | 0 | 0 | 0 | 0 | 0 | 0 | [6 empty] | 0 | 0 | 0 | 0 | 0 | 0 | 0 | 0 | [6 empty] | 0 | 0 | 0 | 0 | 0 | 0 | 0 | 0
| 1340 | 0 | 0 | 0 | 0 |  | 0.88944 | 0.011199 | 0.011314 |  |  | 0 | 0 | 0 | 0 | 0 | 0 | 0 | 0 | [6 empty] | 0 | 0 | 0 | 0 | 0 | 0 | 0 | 0 | [6 empty] | 0 | 0 | 0 | 0 | 0 | 0 | 0 | 0 | [6 empty] | 0 | 0 | 0 | 0 | 0 | 0 | 0 | 0 | [6 empty] | 0 | 0 | 0 | 0 | 0 | 0 | 0 | 0
| 1345 | 0 | 0 | 0 | 0 |  | 0.88957 | 0.011185 | 0.011299 |  |  | 0 | 0 | 0 | 0 | 0 | 0 | 0 | 0 | [6 empty] | 0 | 0 | 0 | 0 | 0 | 0 | 0 | 0 | [6 empty] | 0 | 0 | 0 | 0 | 0 | 0 | 0 | 0 | [6 empty] | 0 | 0 | 0 | 0 | 0 | 0 | 0 | 0 | [6 empty] | 0 | 0 | 0 | 0 | 0 | 0 | 0 | 0
| 1350 | 0 | 0 | 0 | 0 |  | 0.8897 | 0.01117 | 0.011285 |  |  | 0 | 0 | 0 | 0 | 0 | 0 | 0 | 0 | [6 empty] | 0 | 0 | 0 | 0 | 0 | 0 | 0 | 0 | [6 empty] | 0 | 0 | 0 | 0 | 0 | 0 | 0 | 0 | [6 empty] | 0 | 0 | 0 | 0 | 0 | 0 | 0 | 0 | [6 empty] | 0 | 0 | 0 | 0 | 0 | 0 | 0 | 0
| 1355 | 0 | 0 | 0 | 0 |  | 0.88983 | 0.011156 | 0.01127 |  |  | 0 | 0 | 0 | 0 | 0 | 0 | 0 | 0 | [6 empty] | 0 | 0 | 0 | 0 | 0 | 0 | 0 | 0 | [6 empty] | 0 | 0 | 0 | 0 | 0 | 0 | 0 | 0 | [6 empty] | 0 | 0 | 0 | 0 | 0 | 0 | 0 | 0 | [6 empty] | 0 | 0 | 0 | 0 | 0 | 0 | 0 | 0
| 1360 | 0 | 0 | 0 | 0 |  | 0.88995 | 0.011142 | 0.011256 |  |  | 0 | 0 | 0 | 0 | 0 | 0 | 0 | 0 | [6 empty] | 0 | 0 | 0 | 0 | 0 | 0 | 0 | 0 | [6 empty] | 0 | 0 | 0 | 0 | 0 | 0 | 0 | 0 | [6 empty] | 0 | 0 | 0 | 0 | 0 | 0 | 0 | 0 | [6 empty] | 0 | 0 | 0 | 0 | 0 | 0 | 0 | 0
| 1365 | 0 | 0 | 0 | 0 |  | 0.89008 | 0.011128 | 0.011241 |  |  | 0 | 0 | 0 | 0 | 0 | 0 | 0 | 0 | [6 empty] | 0 | 0 | 0 | 0 | 0 | 0 | 0 | 0 | [6 empty] | 0 | 0 | 0 | 0 | 0 | 0 | 0 | 0 | [6 empty] | 0 | 0 | 0 | 0 | 0 | 0 | 0 | 0 | [6 empty] | 0 | 0 | 0 | 0 | 0 | 0 | 0 | 0
| 1370 | 0 | 0 | 0 | 0 |  | 0.89021 | 0.011114 | 0.011227 |  |  | 0 | 0 | 0 | 0 | 0 | 0 | 0 | 0 | [6 empty] | 0 | 0 | 0 | 0 | 0 | 0 | 0 | 0 | [6 empty] | 0 | 0 | 0 | 0 | 0 | 0 | 0 | 0 | [6 empty] | 0 | 0 | 0 | 0 | 0 | 0 | 0 | 0 | [6 empty] | 0 | 0 | 0 | 0 | 0 | 0 | 0 | 0
| 1375 | 0 | 0 | 0 | 0 |  | 0.89034 | 0.0111 | 0.011212 |  |  | 0 | 0 | 0 | 0 | 0 | 0 | 0 | 0 | [6 empty] | 0 | 0 | 0 | 0 | 0 | 0 | 0 | 0 | [6 empty] | 0 | 0 | 0 | 0 | 0 | 0 | 0 | 0 | [6 empty] | 0 | 0 | 0 | 0 | 0 | 0 | 0 | 0 | [6 empty] | 0 | 0 | 0 | 0 | 0 | 0 | 0 | 0
| 1380 | 0 | 0 | 0 | 0 |  | 0.89047 | 0.011085 | 0.011198 |  |  | 0 | 0 | 0 | 0 | 0 | 0 | 0 | 0 | [6 empty] | 0 | 0 | 0 | 0 | 0 | 0 | 0 | 0 | [6 empty] | 0 | 0 | 0 | 0 | 0 | 0 | 0 | 0 | [6 empty] | 0 | 0 | 0 | 0 | 0 | 0 | 0 | 0 | [6 empty] | 0 | 0 | 0 | 0 | 0 | 0 | 0 | 0
| 1385 | 0 | 0 | 0 | 0 |  | 0.8906 | 0.011071 | 0.011183 |  |  | 0 | 0 | 0 | 0 | 0 | 0 | 0 | 0 | [6 empty] | 0 | 0 | 0 | 0 | 0 | 0 | 0 | 0 | [6 empty] | 0 | 0 | 0 | 0 | 0 | 0 | 0 | 0 | [6 empty] | 0 | 0 | 0 | 0 | 0 | 0 | 0 | 0 | [6 empty] | 0 | 0 | 0 | 0 | 0 | 0 | 0 | 0
| 1390 | 0 | 0 | 0 | 0 |  | 0.89073 | 0.011057 | 0.011169 |  |  | 0 | 0 | 0 | 0 | 0 | 0 | 0 | 0 | [6 empty] | 0 | 0 | 0 | 0 | 0 | 0 | 0 | 0 | [6 empty] | 0 | 0 | 0 | 0 | 0 | 0 | 0 | 0 | [6 empty] | 0 | 0 | 0 | 0 | 0 | 0 | 0 | 0 | [6 empty] | 0 | 0 | 0 | 0 | 0 | 0 | 0 | 0
| 1395 | 0 | 0 | 0 | 0 |  | 0.89086 | 0.011043 | 0.011155 |  |  | 0 | 0 | 0 | 0 | 0 | 0 | 0 | 0 | [6 empty] | 0 | 0 | 0 | 0 | 0 | 0 | 0 | 0 | [6 empty] | 0 | 0 | 0 | 0 | 0 | 0 | 0 | 0 | [6 empty] | 0 | 0 | 0 | 0 | 0 | 0 | 0 | 0 | [6 empty] | 0 | 0 | 0 | 0 | 0 | 0 | 0 | 0
| 1400 | 0 | 0 | 0 | 0 |  | 0.89099 | 0.011029 | 0.01114 |  |  | 0 | 0 | 0 | 0 | 0 | 0 | 0 | 0 | [6 empty] | 0 | 0 | 0 | 0 | 0 | 0 | 0 | 0 | [6 empty] | 0 | 0 | 0 | 0 | 0 | 0 | 0 | 0 | [6 empty] | 0 | 0 | 0 | 0 | 0 | 0 | 0 | 0 | [6 empty] | 0 | 0 | 0 | 0 | 0 | 0 | 0 | 0
| 1405 | 0 | 0 | 0 | 0 |  | 0.89112 | 0.011014 | 0.011126 |  |  | 0 | 0 | 0 | 0 | 0 | 0 | 0 | 0 | [6 empty] | 0 | 0 | 0 | 0 | 0 | 0 | 0 | 0 | [6 empty] | 0 | 0 | 0 | 0 | 0 | 0 | 0 | 0 | [6 empty] | 0 | 0 | 0 | 0 | 0 | 0 | 0 | 0 | [6 empty] | 0 | 0 | 0 | 0 | 0 | 0 | 0 | 0
| 1410 | 0 | 0 | 0 | 0 |  | 0.89125 | 0.011 | 0.011111 |  |  | 0 | 0 | 0 | 0 | 0 | 0 | 0 | 0 | [6 empty] | 0 | 0 | 0 | 0 | 0 | 0 | 0 | 0 | [6 empty] | 0 | 0 | 0 | 0 | 0 | 0 | 0 | 0 | [6 empty] | 0 | 0 | 0 | 0 | 0 | 0 | 0 | 0 | [6 empty] | 0 | 0 | 0 | 0 | 0 | 0 | 0 | 0
| 1415 | 0 | 0 | 0 | 0 |  | 0.89138 | 0.010986 | 0.011097 |  |  | 0 | 0 | 0 | 0 | 0 | 0 | 0 | 0 | [6 empty] | 0 | 0 | 0 | 0 | 0 | 0 | 0 | 0 | [6 empty] | 0 | 0 | 0 | 0 | 0 | 0 | 0 | 0 | [6 empty] | 0 | 0 | 0 | 0 | 0 | 0 | 0 | 0 | [6 empty] | 0 | 0 | 0 | 0 | 0 | 0 | 0 | 0
| 1420 | 0 | 0 | 0 | 0 |  | 0.89151 | 0.010972 | 0.011082 |  |  | 0 | 0 | 0 | 0 | 0 | 0 | 0 | 0 | [6 empty] | 0 | 0 | 0 | 0 | 0 | 0 | 0 | 0 | [6 empty] | 0 | 0 | 0 | 0 | 0 | 0 | 0 | 0 | [6 empty] | 0 | 0 | 0 | 0 | 0 | 0 | 0 | 0 | [6 empty] | 0 | 0 | 0 | 0 | 0 | 0 | 0 | 0
| 1425 | 0 | 0 | 0 | 0 |  | 0.89164 | 0.010958 | 0.011068 |  |  | 0 | 0 | 0 | 0 | 0 | 0 | 0 | 0 | [6 empty] | 0 | 0 | 0 | 0 | 0 | 0 | 0 | 0 | [6 empty] | 0 | 0 | 0 | 0 | 0 | 0 | 0 | 0 | [6 empty] | 0 | 0 | 0 | 0 | 0 | 0 | 0 | 0 | [6 empty] | 0 | 0 | 0 | 0 | 0 | 0 | 0 | 0
| 1430 | 0 | 0 | 0 | 0 |  | 0.89177 | 0.010944 | 0.011053 |  |  | 0 | 0 | 0 | 0 | 0 | 0 | 0 | 0 | [6 empty] | 0 | 0 | 0 | 0 | 0 | 0 | 0 | 0 | [6 empty] | 0 | 0 | 0 | 0 | 0 | 0 | 0 | 0 | [6 empty] | 0 | 0 | 0 | 0 | 0 | 0 | 0 | 0 | [6 empty] | 0 | 0 | 0 | 0 | 0 | 0 | 0 | 0
| 1435 | 0 | 0 | 0 | 0 |  | 0.8919 | 0.010929 | 0.011039 |  |  | 0 | 0 | 0 | 0 | 0 | 0 | 0 | 0 | [6 empty] | 0 | 0 | 0 | 0 | 0 | 0 | 0 | 0 | [6 empty] | 0 | 0 | 0 | 0 | 0 | 0 | 0 | 0 | [6 empty] | 0 | 0 | 0 | 0 | 0 | 0 | 0 | 0 | [6 empty] | 0 | 0 | 0 | 0 | 0 | 0 | 0 | 0
| 1440 | 0 | 0 | 0 | 0 |  | 0.89203 | 0.010915 | 0.011024 |  |  | 0 | 0 | 0 | 0 | 0 | 0 | 0 | 0 | [6 empty] | 0 | 0 | 0 | 0 | 0 | 0 | 0 | 0 | [6 empty] | 0 | 0 | 0 | 0 | 0 | 0 | 0 | 0 | [6 empty] | 0 | 0 | 0 | 0 | 0 | 0 | 0 | 0 | [6 empty] | 0 | 0 | 0 | 0 | 0 | 0 | 0 | 0
| 1445 | 0 | 0 | 0 | 0 |  | 0.89216 | 0.010901 | 0.01101 |  |  | 0 | 0 | 0 | 0 | 0 | 0 | 0 | 0 | [6 empty] | 0 | 0 | 0 | 0 | 0 | 0 | 0 | 0 | [6 empty] | 0 | 0 | 0 | 0 | 0 | 0 | 0 | 0 | [6 empty] | 0 | 0 | 0 | 0 | 0 | 0 | 0 | 0 | [6 empty] | 0 | 0 | 0 | 0 | 0 | 0 | 0 | 0
| 1450 | 0 | 0 | 0 | 0 |  | 0.89229 | 0.010887 | 0.010995 |  |  | 0 | 0 | 0 | 0 | 0 | 0 | 0 | 0 | [6 empty] | 0 | 0 | 0 | 0 | 0 | 0 | 0 | 0 | [6 empty] | 0 | 0 | 0 | 0 | 0 | 0 | 0 | 0 | [6 empty] | 0 | 0 | 0 | 0 | 0 | 0 | 0 | 0 | [6 empty] | 0 | 0 | 0 | 0 | 0 | 0 | 0 | 0
| 1455 | 0 | 0 | 0 | 0 |  | 0.89242 | 0.010873 | 0.010981 |  |  | 0 | 0 | 0 | 0 | 0 | 0 | 0 | 0 | [6 empty] | 0 | 0 | 0 | 0 | 0 | 0 | 0 | 0 | [6 empty] | 0 | 0 | 0 | 0 | 0 | 0 | 0 | 0 | [6 empty] | 0 | 0 | 0 | 0 | 0 | 0 | 0 | 0 | [6 empty] | 0 | 0 | 0 | 0 | 0 | 0 | 0 | 0
| 1460 | 0 | 0 | 0 | 0 |  | 0.89255 | 0.010859 | 0.010967 |  |  | 0 | 0 | 0 | 0 | 0 | 0 | 0 | 0 | [6 empty] | 0 | 0 | 0 | 0 | 0 | 0 | 0 | 0 | [6 empty] | 0 | 0 | 0 | 0 | 0 | 0 | 0 | 0 | [6 empty] | 0 | 0 | 0 | 0 | 0 | 0 | 0 | 0 | [6 empty] | 0 | 0 | 0 | 0 | 0 | 0 | 0 | 0
| 1465 | 0 | 0 | 0 | 0 |  | 0.89268 | 0.010844 | 0.010952 |  |  | 0 | 0 | 0 | 0 | 0 | 0 | 0 | 0 | [6 empty] | 0 | 0 | 0 | 0 | 0 | 0 | 0 | 0 | [6 empty] | 0 | 0 | 0 | 0 | 0 | 0 | 0 | 0 | [6 empty] | 0 | 0 | 0 | 0 | 0 | 0 | 0 | 0 | [6 empty] | 0 | 0 | 0 | 0 | 0 | 0 | 0 | 0
| 1470 | 0 | 0 | 0 | 0 |  | 0.89281 | 0.01083 | 0.010938 |  |  | 0 | 0 | 0 | 0 | 0 | 0 | 0 | 0 | [6 empty] | 0 | 0 | 0 | 0 | 0 | 0 | 0 | 0 | [6 empty] | 0 | 0 | 0 | 0 | 0 | 0 | 0 | 0 | [6 empty] | 0 | 0 | 0 | 0 | 0 | 0 | 0 | 0 | [6 empty] | 0 | 0 | 0 | 0 | 0 | 0 | 0 | 0
| 1475 | 0 | 0 | 0 | 0 |  | 0.89294 | 0.010816 | 0.010923 |  |  | 0 | 0 | 0 | 0 | 0 | 0 | 0 | 0 | [6 empty] | 0 | 0 | 0 | 0 | 0 | 0 | 0 | 0 | [6 empty] | 0 | 0 | 0 | 0 | 0 | 0 | 0 | 0 | [6 empty] | 0 | 0 | 0 | 0 | 0 | 0 | 0 | 0 | [6 empty] | 0 | 0 | 0 | 0 | 0 | 0 | 0 | 0
| 1480 | 0 | 0 | 0 | 0 |  | 0.89307 | 0.010802 | 0.010909 |  |  | 0 | 0 | 0 | 0 | 0 | 0 | 0 | 0 | [6 empty] | 0 | 0 | 0 | 0 | 0 | 0 | 0 | 0 | [6 empty] | 0 | 0 | 0 | 0 | 0 | 0 | 0 | 0 | [6 empty] | 0 | 0 | 0 | 0 | 0 | 0 | 0 | 0 | [6 empty] | 0 | 0 | 0 | 0 | 0 | 0 | 0 | 0
| 1485 | 0 | 0 | 0 | 0 |  | 0.8932 | 0.010788 | 0.010894 |  |  | 0 | 0 | 0 | 0 | 0 | 0 | 0 | 0 | [6 empty] | 0 | 0 | 0 | 0 | 0 | 0 | 0 | 0 | [6 empty] | 0 | 0 | 0 | 0 | 0 | 0 | 0 | 0 | [6 empty] | 0 | 0 | 0 | 0 | 0 | 0 | 0 | 0 | [6 empty] | 0 | 0 | 0 | 0 | 0 | 0 | 0 | 0
| 1490 | 0 | 0 | 0 | 0 |  | 0.89333 | 0.010773 | 0.01088 |  |  | 0 | 0 | 0 | 0 | 0 | 0 | 0 | 0 | [6 empty] | 0 | 0 | 0 | 0 | 0 | 0 | 0 | 0 | [6 empty] | 0 | 0 | 0 | 0 | 0 | 0 | 0 | 0 | [6 empty] | 0 | 0 | 0 | 0 | 0 | 0 | 0 | 0 | [6 empty] | 0 | 0 | 0 | 0 | 0 | 0 | 0 | 0
| 1495 | 0 | 0 | 0 | 0 |  | 0.89346 | 0.010759 | 0.010865 |  |  | 0 | 0 | 0 | 0 | 0 | 0 | 0 | 0 | [6 empty] | 0 | 0 | 0 | 0 | 0 | 0 | 0 | 0 | [6 empty] | 0 | 0 | 0 | 0 | 0 | 0 | 0 | 0 | [6 empty] | 0 | 0 | 0 | 0 | 0 | 0 | 0 | 0 | [6 empty] | 0 | 0 | 0 | 0 | 0 | 0 | 0 | 0
| 1500 | 0 | 0 | 0 | 0 |  | 0.89359 | 0.010745 | 0.010851 |  |  | 0 | 0 | 0 | 0 | 0 | 0 | 0 | 0 | [6 empty] | 0 | 0 | 0 | 0 | 0 | 0 | 0 | 0 | [6 empty] | 0 | 0 | 0 | 0 | 0 | 0 | 0 | 0 | [6 empty] | 0 | 0 | 0 | 0 | 0 | 0 | 0 | 0 | [6 empty] | 0 | 0 | 0 | 0 | 0 | 0 | 0 | 0

## AVT
Wavelength | Incoming spectrum | Spectrum after reflection | Transmission fraction lum and wg | Initial transmission | Transmission after emission 1 | Transmission after emission 2 | Transmission after emission 3 | Transmission after emission 4 | Transmission after emission 5 | Transmission after emission events | Total transmission #/m^2/s | Photopic response | denominator | numerator
280 | 0.00016622 | 0.00015958 | 0 | 0 | 0 | 0 | 0 | 0 | 0 | 0 | 0 | 0 | 0 | 0 | Sum numerator | 3.5834e+20 | 0
285 | 109258.3592 | 104888.0249 | 0 | 0 | 0 | 0 | 0 | 0 | 0 | 0 | 0 | 0 | 0 | 0 | Sum denominator | 4.5255e+20 | 0
290 | 50645251700 | 48619441632 | 0 | 0 | 0 | 0 | 0 | 0 | 0 | 0 | 0 | 0 | 0 | 0 |  |  | 0
295 | 109214652400000 | 104846066304000 | 0 | 0 | 0 | 0 | 0 | 0 | 0 | 0 | 0 | 0 | 0 | 0 | AVT: | 79.18% | 0
300 | 7655950000000000 | 7349712000000000 | 0 | 0 | 0 | 0 | 0 | 0 | 0 | 0 | 0 | 0 | 0 | 0 |  |  | 0
305 | 1.2161e+17 | 1.1674e+17 | 0 | 0 | 0 | 0 | 0 | 0 | 0 | 0 | 0 | 0 | 0 | 0 |  |  | 0
310 | 4.0959e+17 | 3.9321e+17 | 1.0658e-16 | 41.9088 | 0 | 0 | 0 | 0 | 0 | 0 | 41.9088 | 0 | 0 | 0 |  |  | 1.0232e-16
315 | 1.0301e+18 | 9.889e+17 | 4.2633e-16 | 421.5917 | 0 | 0 | 0 | 0 | 0 | 0 | 421.5917 | 0 | 0 | 0 |  |  | 4.0927e-16
320 | 1.7105e+18 | 1.6421e+18 | 1.279e-15 | 2100.2315 | 0 | 0 | 0 | 0 | 0 | 0 | 2100.2315 | 0 | 0 | 0 |  |  | 1.2278e-15
325 | 2.3729e+18 | 2.278e+18 | 3.9435e-15 | 8983.2766 | 0 | 0 | 0 | 0 | 0 | 0 | 8983.2766 | 0 | 0 | 0 |  |  | 3.7858e-15
330 | 3.8061e+18 | 3.6538e+18 | 1.2577e-14 | 45952.8674 | 0 | 0 | 0 | 0 | 0 | 0 | 45952.8674 | 0 | 0 | 0 |  |  | 1.2074e-14
335 | 3.8385e+18 | 3.6849e+18 | 4.0288e-14 | 148457.6721 | 0 | 0 | 0 | 0 | 0 | 0 | 148457.6721 | 0 | 0 | 0 |  |  | 3.8676e-14
340 | 4.2165e+18 | 4.0478e+18 | 1.2864e-13 | 520727.5144 | 0 | 0 | 0 | 0 | 0 | 0 | 520727.5144 | 0 | 0 | 0 |  |  | 1.235e-13
345 | 3.9183e+18 | 3.7616e+18 | 4.0949e-13 | 1540322.36 | 0 | 0 | 0 | 0 | 0 | 0 | 1540322.36 | 0 | 0 | 0 |  |  | 3.9311e-13
350 | 4.6112e+18 | 4.4268e+18 | 1.3009e-12 | 5758943.8759 | 0 | 0 | 0 | 0 | 0 | 0 | 5758943.8759 | 0 | 0 | 0 |  |  | 1.2489e-12
355 | 5.4004e+18 | 5.1844e+18 | 4.1326e-12 | 21425119.4245 | 0 | 0 | 0 | 0 | 0 | 0 | 21425119.4245 | 0 | 0 | 0 |  |  | 3.9673e-12
360 | 5.2524e+18 | 5.0423e+18 | 1.3128e-11 | 66192345.393 | 0 | 0 | 0 | 0 | 0 | 0 | 66192345.393 | 0 | 0 | 0 |  |  | 1.2602e-11
365 | 5.8004e+18 | 5.5684e+18 | 4.1646e-11 | 231901991.6411 | 0 | 0 | 0 | 0 | 0 | 0 | 231901991.6411 | 0 | 0 | 0 |  |  | 3.998e-11
370 | 6.8176e+18 | 6.5449e+18 | 1.3208e-10 | 864434231.8536 | 0 | 0 | 0 | 0 | 0 | 0 | 864434231.8536 | 0 | 0 | 0 |  |  | 1.2679e-10
375 | 5.6056e+18 | 5.3814e+18 | 4.1887e-10 | 2254124842.7143 | 0 | 0 | 0 | 0 | 0 | 0 | 2254124842.7143 | 0 | 0 | 0 |  |  | 4.0212e-10
380 | 6.7199e+18 | 6.4511e+18 | 1.3284e-09 | 8569775837.8274 | 0 | 0 | 0 | 0 | 0 | 0 | 8569775837.8274 | 0.0002 | 1343980000000000 | 1713955.1676 |  |  | 1.2753e-09
385 | 6.2902e+18 | 6.0386e+18 | 4.2077e-09 | 25408687832.4779 | 0 | 0 | 0 | 0 | 0 | 0 | 25408687832.4779 | 0.00039556 | 2488151512000000 | 10050660.559 |  |  | 4.0394e-09
390 | 7.7233e+18 | 7.4144e+18 | 1.331e-08 | 98688828375.0613 | 0 | 0 | 0 | 0 | 0 | 0 | 98688828375.0613 | 0.0008 | 6178640000000000 | 78951062.7 |  |  | 1.2778e-08
395 | 7.8248e+18 | 7.5118e+18 | 4.2106e-08 | 316290131407.8772 | 0 | 0 | 0 | 0 | 0 | 0 | 316290131407.8772 | 0.0015457 | 12094793360000000 | 488889656.1172 |  |  | 4.0421e-08
400 | 1.1207e+19 | 1.0758e+19 | 1.5131e-07 | 1.6279e+12 | 0 | 0 | 0 | 0 | 0 | 0 | 1.6279e+12 | 0.0028 | 31378339999999888 | 4558015662.4836 |  |  | 1.4526e-07
405 | 1.1716e+19 | 1.1247e+19 | 3.362e-07 | 3.7813e+12 | 0 | 0 | 0 | 0 | 0 | 0 | 3.7813e+12 | 0.0046562 | 54551806390000000 | 17606501282.3944 |  |  | 3.2275e-07
410 | 1.1216e+19 | 1.0767e+19 | 1.2099e-06 | 1.3028e+13 | 0 | 0 | 0 | 0 | 0 | 0 | 1.3028e+13 | 0.0074 | 82998400000000000 | 96406720025.2615 |  |  | 1.1615e-06
415 | 1.2736e+19 | 1.2227e+19 | 4.6228e-06 | 5.6521e+13 | 0 | 0 | 0 | 0 | 0 | 0 | 5.6521e+13 | 0.011779 | 1.5002e+17 | 665759900129.0734 |  |  | 4.4379e-06
420 | 1.2163e+19 | 1.1677e+19 | 1.3286e-05 | 1.5514e+14 | 0 | 0 | 0 | 0 | 0 | 0 | 1.5514e+14 | 0.0175 | 2.1285e+17 | 2.7149e+12 |  |  | 1.2755e-05
425 | 1.3257e+19 | 1.2726e+19 | 2.8588e-05 | 363819712236146 | 0 | 0 | 0 | 0 | 0 | 0 | 363819712236146 | 0.022678 | 3.0064e+17 | 8.2507e+12 |  |  | 2.7444e-05
430 | 9.6187e+18 | 9.234e+18 | 8.6055e-05 | 7.9463e+14 | 0 | 0 | 0 | 0 | 0 | 0 | 7.9463e+14 | 0.0273 | 2.6259e+17 | 2.1693e+13 |  |  | 8.2613e-05
435 | 1.3582e+19 | 1.3039e+19 | 0.00021618 | 2818803421494711 | 0 | 0 | 0 | 0 | 0 | 0 | 2818803421494711 | 0.032584 | 4.4257e+17 | 9.1848e+13 |  |  | 0.00020754
440 | 1.4665e+19 | 1.4079e+19 | 0.00043767 | 6161904488543035 | 0 | 0 | 0 | 0 | 0 | 0 | 6161904488543035 | 0.0379 | 5.5582e+17 | 2.3354e+14 |  |  | 0.00042017
445 | 1.6049e+19 | 1.5407e+19 | 0.00086137 | 13271458255639318 | 0 | 0 | 0 | 0 | 0 | 0 | 13271458255639318 | 0.042391 | 6.8035e+17 | 5.6259e+14 |  |  | 0.00082691
450 | 1.7645e+19 | 1.6939e+19 | 0.001489 | 25221618142202848 | 0 | 0 | 0 | 0 | 0 | 0 | 25221618142202848 | 0.0468 | 8.2577e+17 | 1.1804e+15 |  |  | 0.0014294
455 | 1.7483e+19 | 1.6784e+19 | 0.0025739 | 43199099126089536 | 0 | 0 | 0 | 0 | 0 | 0 | 43199099126089536 | 0.052122 | 9.1125e+17 | 2.2516e+15 |  |  | 0.0024709
460 | 1.769e+19 | 1.6982e+19 | 0.0044492 | 75557147533726608 | 0 | 0 | 0 | 0 | 0 | 0 | 75557147533726608 | 0.06 | 1.0614e+18 | 4533428852023596 |  |  | 0.0042713
465 | 1.797e+19 | 1.7251e+19 | 0.0072755 | 1.2551e+17 | 5.0763e+14 | 3.463e+14 | 2.3625e+14 | 161165381199713 | 1.0995e+14 | 1.3613e+15 | 1.2687e+17 | 0.072942 | 1.3107e+18 | 9254111834278342 |  |  | 0.0070602
470 | 1.7867e+19 | 1.7153e+19 | 0.011517 | 1.9755e+17 | 2173372159504863 | 1.4827e+15 | 1.0115e+15 | 6.9001e+14 | 4.7072e+14 | 5828225023979649 | 2.0338e+17 | 0.09098 | 1.6256e+18 | 18503722498988648 |  |  | 0.011383
475 | 1.9088e+19 | 1.8324e+19 | 0.018097 | 3.3161e+17 | 5731612369604460 | 3910067152377208 | 2667421338047373 | 1819696776906924 | 1241384820858263 | 15370182457794228 | 3.4698e+17 | 0.11284 | 2.1539e+18 | 39153119211808976 |  |  | 0.018178
480 | 1.941e+19 | 1.8633e+19 | 0.028307 | 5.2745e+17 | 12811701777227532 | 8740056210159776 | 5962407171585215 | 4.0675e+15 | 2774830377566277 | 34356509340219580 | 5.618e+17 | 0.13902 | 2.6983e+18 | 78101990834717024 |  |  | 0.028945
485 | 1.8605e+19 | 1.7861e+19 | 0.044278 | 7.9085e+17 | 37791550864728368 | 25781140130340728 | 17587719244425412 | 11998222990018090 | 8185106489224131 | 1.0134e+17 | 8.922e+17 | 0.16987 | 3.1605e+18 | 1.5156e+17 |  |  | 0.047954
490 | 1.9614e+19 | 1.8829e+19 | 0.067708 | 1.2749e+18 | 1.0157e+17 | 69289549536470952 | 47268861565435056 | 32246497323758808 | 21998342147752400 | 2.7237e+17 | 1.5473e+18 | 0.20802 | 4.08e+18 | 3.2186e+17 |  |  | 0.078886
495 | 2.0156e+19 | 1.935e+19 | 0.10232 | 1.9799e+18 | 2.5004e+17 | 1.7057e+17 | 1.1636e+17 | 79382567895371872 | 54154250354593872 | 6.7051e+17 | 2.6504e+18 | 0.25808 | 5.2019e+18 | 6.8401e+17 |  |  | 0.13149
500 | 1.9306e+19 | 1.8534e+19 | 0.13744 | 2.5474e+18 | 5.8709e+17 | 4.0051e+17 | 2.7323e+17 | 1.8639e+17 | 1.2716e+17 | 1.5744e+18 | 4.1218e+18 | 0.323 | 6.236e+18 | 1.3313e+18 |  |  | 0.21349
505 | 1.9738e+19 | 1.8948e+19 | 0.17292 | 3.2766e+18 | 1.0162e+18 | 6.9326e+17 | 4.7293e+17 | 3.2263e+17 | 2.201e+17 | 2.7251e+18 | 6.0017e+18 | 0.4054 | 8.0017e+18 | 2.4331e+18 |  |  | 0.30407
510 | 1.9869e+19 | 1.9074e+19 | 0.21755 | 4.1496e+18 | 1.6285e+18 | 1.111e+18 | 7.579e+17 | 5.1704e+17 | 3.5272e+17 | 4.3672e+18 | 8.5168e+18 | 0.503 | 9.9941e+18 | 4.2839e+18 |  |  | 0.42865
515 | 1.9756e+19 | 1.8966e+19 | 0.27368 | 5.1906e+18 | 2.7464e+18 | 1.8736e+18 | 1.2782e+18 | 8.7195e+17 | 5.9484e+17 | 7.365e+18 | 1.2556e+19 | 0.60811 | 1.2014e+19 | 7.6352e+18 |  |  | 0.63553
520 | 1.9686e+19 | 1.8899e+19 | 0.32745 | 6.1885e+18 | 3.7828e+18 | 2.5806e+18 | 1.7605e+18 | 1.201e+18 | 8.1929e+17 | 1.0144e+19 | 1.6333e+19 | 0.71 | 1.3977e+19 | 1.1596e+19 |  |  | 0.82964
525 | 2.0701e+19 | 1.9873e+19 | 0.3713 | 7.3788e+18 | 4.1269e+18 | 2.8154e+18 | 1.9206e+18 | 1.3102e+18 | 8.9384e+17 | 1.1067e+19 | 1.8446e+19 | 0.7951 | 1.6459e+19 | 1.4666e+19 |  |  | 0.89106
530 | 2.0765e+19 | 1.9934e+19 | 0.42102 | 8.3927e+18 | 4.0513e+18 | 2.7638e+18 | 1.8854e+18 | 1.2862e+18 | 8.7746e+17 | 1.0864e+19 | 1.9257e+19 | 0.862 | 1.7899e+19 | 1.66e+19 |  |  | 0.92738
535 | 2.0944e+19 | 2.0106e+19 | 0.47739 | 9.5986e+18 | 3.5302e+18 | 2.4082e+18 | 1.6429e+18 | 1.1208e+18 | 7.6458e+17 | 9.4666e+18 | 1.9065e+19 | 0.91505 | 1.9165e+19 | 1.7446e+19 |  |  | 0.9103
540 | 2.0087e+19 | 1.9283e+19 | 0.53387 | 1.0295e+19 | 2.291e+18 | 1.5629e+18 | 1.0662e+18 | 7.2735e+17 | 4.9619e+17 | 6.1436e+18 | 1.6439e+19 | 0.954 | 1.9163e+19 | 1.5682e+19 |  |  | 0.81837
545 | 2.113e+19 | 2.0285e+19 | 0.57949 | 1.1755e+19 | 1.7736e+18 | 1.2099e+18 | 8.2541e+17 | 5.6309e+17 | 3.8413e+17 | 4.7562e+18 | 1.6511e+19 | 0.98004 | 2.0708e+19 | 1.6181e+19 |  |  | 0.7814
550 | 2.1306e+19 | 2.0454e+19 | 0.62901 | 1.2866e+19 | 1.1256e+18 | 7.6786e+17 | 5.2383e+17 | 3.5735e+17 | 2.4378e+17 | 3.0184e+18 | 1.5884e+19 | 0.99495 | 2.1199e+19 | 1.5804e+19 |  |  | 0.74551
555 | 2.1709e+19 | 2.0841e+19 | 0.68275 | 1.4229e+19 | 8.539e+17 | 5.8253e+17 | 3.974e+17 | 2.711e+17 | 1.8494e+17 | 2.2899e+18 | 1.6519e+19 | 1 | 2.1709e+19 | 1.6519e+19 |  |  | 0.76092
560 | 2.0813e+19 | 1.9981e+19 | 0.74109 | 1.4808e+19 | 6.9794e+17 | 4.7613e+17 | 3.2481e+17 | 2.2158e+17 | 1.5116e+17 | 1.8716e+18 | 1.6679e+19 | 0.995 | 2.0709e+19 | 1.6596e+19 |  |  | 0.80137
565 | 2.1426e+19 | 2.0568e+19 | 0.80442 | 1.6546e+19 | 5.8332e+17 | 3.9794e+17 | 2.7147e+17 | 1.852e+17 | 1.2634e+17 | 1.5643e+18 | 1.811e+19 | 0.97875 | 2.097e+19 | 1.7725e+19 |  |  | 0.84525
570 | 2.1131e+19 | 2.0286e+19 | 0.87315 | 1.7713e+19 | 4.5425e+17 | 3.0989e+17 | 2.114e+17 | 1.4422e+17 | 98384098456409728 | 1.2181e+18 | 1.8931e+19 | 0.952 | 2.0117e+19 | 1.8022e+19 |  |  | 0.89587
575 | 2.1317e+19 | 2.0464e+19 | 0.93477 | 1.9129e+19 | 4.1612e+17 | 2.8388e+17 | 1.9366e+17 | 1.3211e+17 | 90126670230561104 | 1.1159e+18 | 2.0245e+19 | 0.91558 | 1.9517e+19 | 1.8536e+19 |  |  | 0.94973
580 | 2.183e+19 | 2.0957e+19 | 0.93489 | 1.9592e+19 | 3.7609e+17 | 2.5657e+17 | 1.7503e+17 | 1.194e+17 | 81456152216924288 | 1.0085e+18 | 2.0601e+19 | 0.87 | 1.8992e+19 | 1.7923e+19 |  |  | 0.94369
585 | 2.246e+19 | 2.1561e+19 | 0.93492 | 2.0158e+19 | 3.3604e+17 | 2.2924e+17 | 1.5639e+17 | 1.0669e+17 | 72781115238992480 | 9.0114e+17 | 2.1059e+19 | 0.81623 | 1.8332e+19 | 1.7189e+19 |  |  | 0.93764
590 | 2.0351e+19 | 1.9537e+19 | 0.93495 | 1.8266e+19 | 2.9598e+17 | 2.0192e+17 | 1.3775e+17 | 93969962030707104 | 64105671869041192 | 7.9372e+17 | 1.906e+19 | 0.757 | 1.5406e+19 | 1.4429e+19 |  |  | 0.93655
595 | 2.1497e+19 | 2.0637e+19 | 0.93498 | 1.9295e+19 | 2.4513e+17 | 1.6723e+17 | 1.1408e+17 | 77825981736604064 | 53092357816026576 | 6.5736e+17 | 1.9952e+19 | 0.69483 | 1.4937e+19 | 1.3864e+19 |  |  | 0.92816
600 | 2.213e+19 | 2.1245e+19 | 0.93501 | 1.9864e+19 | 1.8968e+17 | 1.294e+17 | 88273104368092592 | 60219314142464064 | 41081208390123944 | 5.0865e+17 | 2.0373e+19 | 0.631 | 1.3964e+19 | 1.2855e+19 |  |  | 0.9206
605 | 2.2657e+19 | 2.1751e+19 | 0.93504 | 2.0338e+19 | 1.3422e+17 | 91562359084576928 | 62463221439986824 | 42611986756007896 | 29069608858370372 | 3.5992e+17 | 2.0698e+19 | 0.56654 | 1.2836e+19 | 1.1726e+19 |  |  | 0.91353
610 | 2.2422e+19 | 2.1525e+19 | 0.93508 | 2.0128e+19 | 78756656093909024 | 53727257561402936 | 36652371345316392 | 25003999575069544 | 17057559219288238 | 2.112e+17 | 2.0339e+19 | 0.503 | 1.1278e+19 | 1.0231e+19 |  |  | 0.90709
615 | 2.2548e+19 | 2.1646e+19 | 0.93513 | 2.0242e+19 | 23293982389718872 | 15890997073198514 | 10840730612549046 | 7395473026174531 | 5045141627037881 | 62466324728678840 | 2.0304e+19 | 0.44172 | 9.9599e+18 | 8.9689e+18 |  |  | 0.9005
620 | 2.2946e+19 | 2.2028e+19 | 0.93529 | 2.0602e+19 | 0 | 0 | 0 | 0 | 0 | 0 | 2.0602e+19 | 0.381 | 8.7423e+18 | 7.8495e+18 |  |  | 0.89787
625 | 2.203e+19 | 2.1149e+19 | 0.93544 | 1.9784e+19 | 0 | 0 | 0 | 0 | 0 | 0 | 1.9784e+19 | 0.32052 | 7.0612e+18 | 6.3411e+18 |  |  | 0.89802
630 | 2.2108e+19 | 2.1223e+19 | 0.93559 | 1.9856e+19 | 0 | 0 | 0 | 0 | 0 | 0 | 1.9856e+19 | 0.265 | 5.8585e+18 | 5.2619e+18 |  |  | 0.89817
635 | 2.2902e+19 | 2.1986e+19 | 0.93574 | 2.0573e+19 | 0 | 0 | 0 | 0 | 0 | 0 | 2.0573e+19 | 0.21702 | 4.9702e+18 | 4.4648e+18 |  |  | 0.89831
640 | 2.3082e+19 | 2.2159e+19 | 0.93589 | 2.0738e+19 | 0 | 0 | 0 | 0 | 0 | 0 | 2.0738e+19 | 0.175 | 4.0394e+18 | 3.6292e+18 |  |  | 0.89846
645 | 2.3425e+19 | 2.2488e+19 | 0.93604 | 2.105e+19 | 0 | 0 | 0 | 0 | 0 | 0 | 2.105e+19 | 0.13812 | 3.2354e+18 | 2.9074e+18 |  |  | 0.8986
650 | 2.238e+19 | 2.1485e+19 | 0.9362 | 2.0114e+19 | 0 | 0 | 0 | 0 | 0 | 0 | 2.0114e+19 | 0.107 | 2.3947e+18 | 2.1522e+18 |  |  | 0.89875
655 | 2.2017e+19 | 2.1136e+19 | 0.93635 | 1.9791e+19 | 0 | 0 | 0 | 0 | 0 | 0 | 1.9791e+19 | 0.081652 | 1.7977e+18 | 1.616e+18 |  |  | 0.89889
660 | 2.3202e+19 | 2.2274e+19 | 0.9365 | 2.0859e+19 | 0 | 0 | 0 | 0 | 0 | 0 | 2.0859e+19 | 0.061 | 1.4153e+18 | 1.2724e+18 |  |  | 0.89904
665 | 2.3691e+19 | 2.2744e+19 | 0.93665 | 2.1303e+19 | 0 | 0 | 0 | 0 | 0 | 0 | 2.1303e+19 | 0.044327 | 1.0502e+18 | 9.4429e+17 |  |  | 0.89919
670 | 2.3954e+19 | 2.2995e+19 | 0.93687 | 2.1544e+19 | 0 | 0 | 0 | 0 | 0 | 0 | 2.1544e+19 | 0.032 | 7.6651e+17 | 6.894e+17 |  |  | 0.8994
675 | 2.3665e+19 | 2.2719e+19 | 0.93709 | 2.129e+19 | 0 | 0 | 0 | 0 | 0 | 0 | 2.129e+19 | 0.023454 | 5.5505e+17 | 4.9933e+17 |  |  | 0.89961
680 | 2.3777e+19 | 2.2825e+19 | 0.93732 | 2.1395e+19 | 0 | 0 | 0 | 0 | 0 | 0 | 2.1395e+19 | 0.017 | 4.042e+17 | 3.6371e+17 |  |  | 0.89982
685 | 2.3542e+19 | 2.26e+19 | 0.93754 | 2.1189e+19 | 0 | 0 | 0 | 0 | 0 | 0 | 2.1189e+19 | 0.011872 | 2.7949e+17 | 2.5155e+17 |  |  | 0.90004
690 | 2.046e+19 | 1.9641e+19 | 0.93776 | 1.8419e+19 | 0 | 0 | 0 | 0 | 0 | 0 | 1.8419e+19 | 0.00821 | 1.6797e+17 | 1.5122e+17 |  |  | 0.90025
695 | 2.2116e+19 | 2.1231e+19 | 0.93798 | 1.9914e+19 | 0 | 0 | 0 | 0 | 0 | 0 | 1.9914e+19 | 0.0057723 | 1.2766e+17 | 1.1495e+17 |  |  | 0.90046
700 | 2.2517e+19 | 2.1616e+19 | 0.93806 | 2.0277e+19 | 0 | 0 | 0 | 0 | 0 | 0 | 2.0277e+19 | 0.004102 | 92364323800000000 | 83177530183191440 |  |  | 0.90054
705 | 2.3343e+19 | 2.2409e+19 | 0.93813 | 2.1023e+19 | 0 | 0 | 0 | 0 | 0 | 0 | 2.1023e+19 | 0.0029291 | 68373249025000000 | 61577441612508144 |  |  | 0.90061
710 | 2.3397e+19 | 2.2461e+19 | 0.93821 | 2.1073e+19 | 0 | 0 | 0 | 0 | 0 | 0 | 2.1073e+19 | 0.002091 | 48922499700000000 | 44063371167979888 |  |  | 0.90068
715 | 2.2775e+19 | 2.1864e+19 | 0.93828 | 2.0514e+19 | 0 | 0 | 0 | 0 | 0 | 0 | 2.0514e+19 | 0.0014822 | 33756512120000000 | 30406071084991132 |  |  | 0.90075
720 | 1.7883e+19 | 1.7168e+19 | 0.93835 | 1.6109e+19 | 0 | 0 | 0 | 0 | 0 | 0 | 1.6109e+19 | 0.001047 | 18723448650000000 | 16866394010545842 |  |  | 0.90082
725 | 1.9081e+19 | 1.8318e+19 | 0.93842 | 1.719e+19 | 0 | 0 | 0 | 0 | 0 | 0 | 1.719e+19 | 0.00074015 | 14122728135000000 | 12722974435381372 |  |  | 0.90089
730 | 2.0406e+19 | 1.959e+19 | 0.9384 | 1.8383e+19 | 0 | 0 | 0 | 0 | 0 | 0 | 1.8383e+19 | 0.00052 | 10611172000000000 | 9559175977133296 |  |  | 0.90086
735 | 2.2395e+19 | 2.1499e+19 | 0.93836 | 2.0174e+19 | 0 | 0 | 0 | 0 | 0 | 0 | 2.0174e+19 | 0.00036093 | 8082937117499999 | 7281305687210075 |  |  | 0.90082
740 | 2.2617e+19 | 2.1712e+19 | 0.93832 | 2.0373e+19 | 0 | 0 | 0 | 0 | 0 | 0 | 2.0373e+19 | 0.0002492 | 5636131480000000 | 5076964672090590 |  |  | 0.90079
745 | 2.3402e+19 | 2.2466e+19 | 0.93828 | 2.108e+19 | 0 | 0 | 0 | 0 | 0 | 0 | 2.108e+19 | 0.00017231 | 4032433082000000 | 3.6322e+15 |  |  | 0.90075
750 | 2.3206e+19 | 2.2277e+19 | 0.93825 | 2.0902e+19 | 0 | 0 | 0 | 0 | 0 | 0 | 2.0902e+19 | 0.00012 | 2784660000000000 | 2.5082e+15 |  |  | 0.90072
755 | 2.336e+19 | 2.2426e+19 | 0.93821 | 2.104e+19 | 0 | 0 | 0 | 0 | 0 | 0 | 2.104e+19 | 8.462e-05 | 1976740124000000 | 1780415997675076 |  |  | 0.90068
760 | 7.0114e+18 | 6.731e+18 | 0.93822 | 6.3152e+18 | 0 | 0 | 0 | 0 | 0 | 0 | 6.3152e+18 | 6e-05 | 420687000000000 | 3.7891e+14 |  |  | 0.90069
765 | 1.3117e+19 | 1.2592e+19 | 0.93828 | 1.1815e+19 | 0 | 0 | 0 | 0 | 0 | 0 | 1.1815e+19 | 4.2446e-05 | 556759937400000 | 5.015e+14 |  |  | 0.90075
770 | 2.2396e+19 | 2.15e+19 | 0.93834 | 2.0174e+19 | 0 | 0 | 0 | 0 | 0 | 0 | 2.0174e+19 | 3e-05 | 671875500000000 | 6.0523e+14 |  |  | 0.90081
775 | 2.2834e+19 | 2.192e+19 | 0.9384 | 2.057e+19 | 0 | 0 | 0 | 0 | 0 | 0 | 2.057e+19 | 2.121e-05 | 4.843e+14 | 4.3629e+14 |  |  | 0.90087
780 | 2.2785e+19 | 2.1873e+19 | 0.93846 | 2.0527e+19 | 0 | 0 | 0 | 0 | 0 | 0 | 2.0527e+19 | 1.4989e-05 | 341521367200000 | 3.0769e+14 |  |  | 0.90093
785 | 2.2882e+19 | 2.1966e+19 | 0.93853 | 2.0616e+19 | 0 | 0 | 0 | 0 | 0 | 0 | 2.0616e+19 | 1.0584e-05 | 242177796000000 | 2.182e+14 |  |  | 0.90098
790 | 2.176e+19 | 2.089e+19 | 0.93859 | 1.9607e+19 | 0 | 0 | 0 | 0 | 0 | 0 | 1.9607e+19 | 7.4656e-06 | 162454068960000 | 1.4638e+14 |  |  | 0.90104
795 | 2.1748e+19 | 2.0878e+19 | 0.93859 | 1.9596e+19 | 0 | 0 | 0 | 0 | 0 | 0 | 1.9596e+19 | 5.2592e-06 | 1.1438e+14 | 1.0306e+14 |  |  | 0.90104
800 | 2.1608e+19 | 2.0744e+19 | 0.93845 | 1.9467e+19 | 0 | 0 | 0 | 0 | 0 | 0 | 1.9467e+19 | 3.7028e-06 | 80010657820000 | 7.2082e+13 |  |  | 0.90091
805 | 2.144e+19 | 2.0582e+19 | 0.93831 | 1.9312e+19 | 0 | 0 | 0 | 0 | 0 | 0 | 1.9312e+19 | 2.6076e-06 | 55905640200000 | 5.0358e+13 |  |  | 0.90077
810 | 2.1394e+19 | 2.0539e+19 | 0.93817 | 1.9269e+19 | 0 | 0 | 0 | 0 | 0 | 0 | 1.9269e+19 | 1.8365e-06 | 39290723775000 | 3.5387e+13 |  |  | 0.90064
815 | 1.8167e+19 | 1.744e+19 | 0.93803 | 1.6359e+19 | 0 | 0 | 0 | 0 | 0 | 0 | 1.6359e+19 | 1.295e-06 | 23525941250000 | 2.1185e+13 |  |  | 0.90051
820 | 1.8183e+19 | 1.7455e+19 | 0.93789 | 1.6371e+19 | 0 | 0 | 0 | 0 | 0 | 0 | 1.6371e+19 | 9.1092e-07 | 16563076176000 | 1.4913e+13 |  |  | 0.90037
825 | 1.9884e+19 | 1.9088e+19 | 0.93775 | 1.79e+19 | 0 | 0 | 0 | 0 | 0 | 0 | 1.79e+19 | 6.3564e-07 | 12638970414000 | 1.1378e+13 |  |  | 0.90024
830 | 1.912e+19 | 1.8355e+19 | 0.93779 | 1.7213e+19 | 0 | 0 | 0 | 0 | 0 | 0 | 1.7213e+19 | 1.0588e-22 | 0.0020244 | 0.0018225 |  |  | 0.90027

## CRI
Wavelength | Reference AM1.5G(W/m^2/nm) | Y_normalization constant ref | Normalized reference | x_bar | y_bar | z_bar | TCS01 | TCS02 | TCS03 | TCS04 | TCS05 | TCS06 | TCS07 | TCS08 | White | Transmission #/m^2/nm | Transmission (T) (W/m^2/nm) | Y_normalization constant test | Y_normalized test spectrum | Transmitted spectrum: |  |  | Reference spectrum: |  | TCS01 | TCS02 | TCS03 | TCS04 | TCS05 | TCS06 | TCS07 | TCS08 | AM1.5G
300 | 0.00102 | 32.1416 | 0.0031735 | 0 | 0 | 0 | 0 | 0 | 0 | 0 | 0 | 0 | 0 | 0 | 0 | 0 | 0 | 25.0588 | 0 | Tristimulus values: |  |  |  | X | 34.2816 | 28.6013 | 24.7411 | 20.6658 | 24.8274 | 27.7531 | 33.5195 | 38.6306 | 96.6417
305 | 0.0165 |  | 0.051335 | 0 | 0 | 0 | 0 | 0 | 0 | 0 | 0 | 0 | 0 | 0 | 0 | 0 | 0 |  | 0 | X | _X | 93.0248 |  | Y | 30.2369 | 29.1413 | 30.4065 | 29.1071 | 30.4392 | 29.4014 | 29.4303 | 31.7093 | 100
310 | 0.0509 |  | 0.15836 | 0 | 0 | 0 | 0 | 0 | 0 | 0 | 0 | 0 | 0 | 0 | 0 | 41.9088 | 5.3709e-18 |  | 2.1433e-17 | Y | _Y | 100 |  | Z | 21.2063 | 13.0123 | 8.7157 | 18.7097 | 35.0808 | 50.0062 | 45.7482 | 39.0651 | 94.3368
315 | 0.136 |  | 0.42313 | 0 | 0 | 0 | 0 | 0 | 0 | 0 | 0 | 0 | 0 | 0 | 0 | 421.5917 | 5.3173e-17 |  | 2.1219e-16 | Z | _Z | 4.2668 |  | x | 0.3999 | 0.40423 | 0.38741 | 0.30177 | 0.2748 | 0.25899 | 0.30837 | 0.3531 | 0.33213
320 | 0.205 |  | 0.6378 | 0 | 0 | 0 | 0 | 0 | 0 | 0 | 0 | 0 | 0 | 0 | 0 | 2100.2315 | 2.6075e-16 |  | 1.0406e-15 |  |  |  |  | y | 0.35272 | 0.41186 | 0.47612 | 0.42503 | 0.33691 | 0.27437 | 0.27075 | 0.28983 | 0.34367
325 | 0.279 |  | 0.86803 | 0 | 0 | 0 | 0 | 0 | 0 | 0 | 0 | 0 | 0 | 0 | 0 | 8983.2766 | 1.0981e-15 |  | 4.3823e-15 | Chromaticity coordinates: |  |  |  | u | 0.24866 | 0.22665 | 0.1952 | 0.16101 | 0.16928 | 0.1794 | 0.219 | 0.2447 | 0.20566
330 | 0.471 |  | 1.4654 | 0 | 0 | 0 | 0 | 0 | 0 | 0 | 0 | 0 | 0 | 0 | 0 | 45952.8674 | 5.5323e-15 |  | 2.2077e-14 | x | _xx | 0.47151 |  | v | 0.32899 | 0.3464 | 0.35985 | 0.34017 | 0.31131 | 0.28508 | 0.28843 | 0.30129 | 0.31921
335 | 0.464 |  | 1.4436 | 0 | 0 | 0 | 0 | 0 | 0 | 0 | 0 | 0 | 0 | 0 | 0 | 148457.6721 | 1.7606e-14 |  | 7.0259e-14 | y | _yy | 0.50686 |  | cref (Adaptive color shift) | 1.4027 | 0.89305 | 0.57328 | 1.2856 | 2.305 | 3.4016 | 3.1089 | 2.464 | 1.8867
340 | 0.502 |  | 1.5618 | 0 | 0 | 0 | 0 | 0 | 0 | 0 | 0 | 0 | 0 | 0 | 0 | 520727.5144 | 6.0847e-14 |  | 2.4282e-13 |  |  |  |  | dref (Adaptive color shift) | 1.8166 | 1.9052 | 2.0273 | 2.1947 | 2.2004 | 2.1931 | 1.9842 | 1.846 | 2.0195
345 | 0.459 |  | 1.4281 | 0 | 0 | 0 | 0 | 0 | 0 | 0 | 0 | 0 | 0 | 0 | 0 | 1540322.36 | 1.7738e-13 |  | 7.0785e-13 | u = u' | _u | 0.23172 |  | (Y/Y0) | 0.67119 | 0.66298 | 0.67244 | 0.66272 | 0.67268 | 0.66495 | 0.66517 | 0.68191 | 1
350 | 0.528 |  | 1.6427 | 0 | 0 | 0 | 0 | 0 | 0 | 0 | 0 | 0 | 0 | 0 | 0 | 5758943.8759 | 6.537e-13 |  | 2.6087e-12 | v | _v | 0.37364 |  | L* | 60.8847 | 59.9325 | 61.0301 | 59.9024 | 61.0581 | 60.1607 | 60.1859 | 62.129 | 99.0397
355 | 0.611 |  | 1.901 | 0 | 0 | 0 | 0 | 0 | 0 | 0 | 0 | 0 | 0 | 0 | 0 | 21425119.4245 | 2.3977e-12 |  | 9.5684e-12 | v' | _vv | 0.56046 |  | u* | 34.0382 | 16.3577 | -8.2966 | -34.7688 | -28.8756 | -20.5355 | 10.4413 | 31.5363
360 | 0.598 |  | 1.8605 | 0.0001299 | 3.9e-07 | 0.0006061 | 0.116 | 0.053 | 0.058 | 0.057 | 0.143 | 0.079 | 0.15 | 0.075 | 1 | 66192345.393 | 7.3049e-12 |  | 2.9151e-11 |  |  |  |  | v* | 7.7405 | 21.1855 | 32.2453 | 16.322 | -6.2653 | -26.6873 | -24.0818 | -14.4699
365 | 0.624 |  | 1.9414 | 0.0002321 | 6.97e-06 | 0.00109 | 0.136 | 0.055 | 0.059 | 0.059 | 0.187 | 0.081 | 0.177 | 0.078 | 1 | 231901991.6411 | 2.5242e-11 |  | 1.0073e-10 | CCT Calculations:
370 | 0.755 |  | 2.349 | 0.0004149 | 1.239e-05 | 0.00195 | 0.159 | 0.059 | 0.061 | 0.062 | 0.233 | 0.089 | 0.218 | 0.084 | 1 | 864434231.8536 | 9.2819e-11 |  | 3.704e-10 | x_reference for CCT | _xx_cct | 0.332 |  |  | TCS01 | TCS02 | TCS03 | TCS04 | TCS05 | TCS06 | TCS07 | TCS08 | AM1.tG
375 | 0.589 |  | 1.8325 | 0.0007416 | 2.202e-05 | 0.00349 | 0.19 | 0.064 | 0.063 | 0.067 | 0.269 | 0.113 | 0.293 | 0.09 | 1 | 2254124842.7143 | 2.3881e-10 |  | 9.53e-10 | y_reference for CCT | _yy_cct | 0.1858 | Test spectrum: | X | 35.4603 | 30.5332 | 26.7396 | 20.3679 | 21.8616 | 22.2161 | 29.4873 | 36.7504 | 93.0248
380 | 0.701 |  | 2.181 | 0.00137 | 3.9e-05 | 0.00645 | 0.219 | 0.07 | 0.065 | 0.074 | 0.295 | 0.151 | 0.378 | 0.104 | 1 | 8569775837.8274 | 8.9597e-10 |  | 3.5755e-09 | n^3 factor | _n3_cct | 437 |  | Y | 31.4794 | 30.4697 | 31.7713 | 28.4848 | 29.0538 | 27.1871 | 28.6427 | 31.7807 | 100
385 | 0.674 |  | 2.097 | 0.00224 | 6.4e-05 | 0.01055 | 0.239 | 0.079 | 0.068 | 0.083 | 0.306 | 0.203 | 0.459 | 0.129 | 1 | 25408687832.4779 | 2.622e-09 |  | 1.0463e-08 | n^2 factor | _n2_cct | 3601 |  | Z | 0.96136 | 0.95645 | 0.994 | 1.5179 | 1.6823 | 1.7864 | 1.3653 | 1.26 | 4.2668
390 | 0.797 |  | 2.4797 | 0.00424 | 0.00012 | 0.02005 | 0.252 | 0.089 | 0.07 | 0.093 | 0.31 | 0.265 | 0.524 | 0.17 | 1 | 98688828375.0613 | 1.0053e-08 |  | 4.0119e-08 | n^1 factor | _n1_cct | 6861 |  | x | 0.52223 | 0.49279 | 0.44937 | 0.40436 | 0.41564 | 0.434 | 0.49562 | 0.52658 | 0.47151
395 | 0.808 |  | 2.5139 | 0.00765 | 0.000217 | 0.03621 | 0.256 | 0.101 | 0.072 | 0.105 | 0.312 | 0.339 | 0.546 | 0.24 | 1 | 316290131407.8772 | 3.1812e-08 |  | 1.2695e-07 | Constant | _constant | 5514 |  | y | 0.46361 | 0.49177 | 0.53393 | 0.56551 | 0.55238 | 0.53111 | 0.48143 | 0.45537 | 0.50686
400 | 1.11 |  | 3.4535 | 0.01431 | 0.000396 | 0.06785 | 0.256 | 0.111 | 0.073 | 0.116 | 0.313 | 0.41 | 0.551 | 0.319 | 1 | 1.6279e+12 | 1.6168e-07 |  | 6.4521e-07 | n | _n_cct | -0.43452 |  | u | 0.27783 | 0.24902 | 0.21126 | 0.18017 | 0.18899 | 0.20411 | 0.25463 | 0.2842 | 0.23172
405 | 1.15 |  | 3.5779 | 0.0232 | 0.00064 | 0.1102 | 0.254 | 0.116 | 0.073 | 0.121 | 0.315 | 0.464 | 0.555 | 0.416 | 1 | 3.7813e+12 | 3.7093e-07 |  | 1.4802e-06 | CCT: | _CCT | 3176.7958 |  | v | 0.36996 | 0.37276 | 0.37652 | 0.37796 | 0.37674 | 0.37467 | 0.371 | 0.36866 | 0.37364
410 | 1.05 |  | 3.2668 | 0.04351 | 0.00121 | 0.2074 | 0.252 | 0.118 | 0.074 | 0.124 | 0.319 | 0.492 | 0.559 | 0.462 | 1 | 1.3028e+13 | 1.2624e-06 |  | 5.0378e-06 |  |  |  |  | ctest (Adaptive color shift) | 0.061079 | 0.06278 | 0.062572 | 0.10657 | 0.1158 | 0.13142 | 0.095334 | 0.079291 | 0.085336
415 | 1.23 |  | 3.8268 | 0.07763 | 0.00218 | 0.3713 | 0.248 | 0.12 | 0.074 | 0.126 | 0.322 | 0.508 | 0.56 | 0.482 | 1 | 5.6521e+13 | 5.4109e-06 |  | 2.1593e-05 |  |  |  |  | dtest (Adaptive color shift) | 1.6878 | 1.8024 | 1.95 | 2.0709 | 2.0374 | 1.9795 | 1.7805 | 1.6621 | 1.8708
420 | 1.12 |  | 3.4846 | 0.13438 | 0.004 | 0.6456 | 0.244 | 0.121 | 0.074 | 0.128 | 0.326 | 0.517 | 0.561 | 0.49 | 1 | 1.5514e+14 | 1.4675e-05 |  | 5.8561e-05 | Lightness treshold |  |  |  | u (adaptive color shift) | 0.24735 | 0.21952 | 0.18291 | 0.16216 | 0.17167 | 0.18725 | 0.22777 | 0.25423 | 0.20566
425 | 1.25 |  | 3.889 | 0.21477 | 0.0073 | 1.0391 | 0.24 | 0.122 | 0.073 | 0.131 | 0.33 | 0.524 | 0.558 | 0.488 | 1 | 363819712236146 | 3.401e-05 |  | 0.00013572 | (6/29)^3 | _L_threshold | 0.0088565 |  | v (adaptive color shift) | 0.33062 | 0.33197 | 0.33532 | 0.3106 | 0.3048 | 0.29544 | 0.31155 | 0.31871 | 0.31921
430 | 0.875 |  | 2.7223 | 0.2839 | 0.0116 | 1.3856 | 0.237 | 0.122 | 0.073 | 0.135 | 0.334 | 0.531 | 0.556 | 0.482 | 1 | 7.9463e+14 | 7.3418e-05 |  | 0.00029298 |  |  |  |  | (Y/Yn) | 0.68026 | 0.67291 | 0.68236 | 0.65797 | 0.66232 | 0.64782 | 0.65918 | 0.68242
435 | 1.25 |  | 3.889 | 0.3285 | 0.01684 | 1.623 | 0.232 | 0.122 | 0.073 | 0.139 | 0.339 | 0.538 | 0.551 | 0.473 | 1 | 2818803421494711 | 0.00025744 |  | 0.0010274 | CIELa*b* Coordinates: | Reference | Test |  | L* | 61.9373 | 61.0841 | 62.1805 | 59.3504 | 59.8554 | 58.1729 | 59.4912 | 62.1883
440 | 1.35 |  | 4.2002 | 0.34828 | 0.023 | 1.7471 | 0.23 | 0.123 | 0.073 | 0.144 | 0.346 | 0.544 | 0.544 | 0.462 | 1 | 6161904488543035 | 0.00055638 |  | 0.0022203 | X | 96.6417 | 72.5258 |  | u* | 33.5691 | 11.005 | -18.3921 | -33.5604 | -26.4492 | -13.9208 | 17.1016 | 39.2697
445 | 1.46 |  | 4.5424 | 0.34806 | 0.0298 | 1.7826 | 0.226 | 0.124 | 0.073 | 0.151 | 0.352 | 0.551 | 0.535 | 0.45 | 1 | 13271458255639318 | 0.0011849 |  | 0.0047283 | Y | 100 | 77.9639 |  | v* | 9.1872 | 10.1339 | 13.024 | -6.6428 | -11.2147 | -17.978 | -5.9194 | -0.40658
450 | 1.56 |  | 4.8535 | 0.3362 | 0.038 | 1.7721 | 0.225 | 0.127 | 0.074 | 0.161 | 0.36 | 0.556 | 0.522 | 0.439 | 1 | 25221618142202848 | 0.0022267 |  | 0.008886 | Z | 94.3368 | 3.3266
455 | 1.52 |  | 4.7291 | 0.3187 | 0.048 | 1.7441 | 0.222 | 0.128 | 0.075 | 0.172 | 0.369 | 0.556 | 0.506 | 0.426 | 1 | 43199099126089536 | 0.003772 |  | 0.015053 | f(Xtest/Xref) | 1 | 0.90875 |  | Delta E int | 3.4208 | 152.1145 | 472.7028 | 529.1457 | 31.8303 | 123.5577 | 374.7185 | 257.5871
460 | 1.53 |  | 4.7602 | 0.2908 | 0.06 | 1.6692 | 0.22 | 0.131 | 0.077 | 0.186 | 0.381 | 0.554 | 0.488 | 0.413 | 1 | 75557147533726608 | 0.0065257 |  | 0.026041 | f(Ytest/Yref) | 1 | 0.92037 |  | Delta E | 1.8495 | 12.3335 | 21.7417 | 23.0032 | 5.6418 | 11.1156 | 19.3576 | 16.0495
465 | 1.54 |  | 4.7913 | 0.2511 | 0.0739 | 1.5281 | 0.218 | 0.134 | 0.08 | 0.205 | 0.394 | 0.549 | 0.469 | 0.397 | 1 | 1.2687e+17 | 0.01084 |  | 0.043256 | f(Ztest/Zref) | 1 | 0.32792 |  | CRI: | 91.4921 | 43.266 | -0.01196 | -5.8146 | 74.0475 | 48.868 | 10.9548 | 26.1722
470 | 1.51 |  | 4.698 | 0.19536 | 0.09098 | 1.2876 | 0.216 | 0.138 | 0.085 | 0.229 | 0.403 | 0.541 | 0.448 | 0.382 | 1 | 2.0338e+17 | 0.017192 |  | 0.068606 | L* | 100 | 90.7634
475 | 1.62 |  | 5.0402 | 0.1421 | 0.1126 | 1.0419 | 0.214 | 0.143 | 0.094 | 0.254 | 0.41 | 0.531 | 0.429 | 0.366 | 1 | 3.4698e+17 | 0.029021 |  | 0.11581 | a* | 0 | -5.8141 |  | CRI | TCS01: 36.1218
480 | 1.62 |  | 5.0402 | 0.09564 | 0.13902 | 0.81295 | 0.214 | 0.15 | 0.109 | 0.281 | 0.415 | 0.519 | 0.408 | 0.352 | 1 | 5.618e+17 | 0.0465 |  | 0.18556 | b* | 0 | 118.4902
485 | 1.57 |  | 4.8846 | 0.05795 | 0.1693 | 0.6162 | 0.214 | 0.159 | 0.126 | 0.308 | 0.418 | 0.504 | 0.385 | 0.337 | 1 | 8.922e+17 | 0.073084 |  | 0.29165
490 | 1.62 |  | 5.0402 | 0.03201 | 0.20802 | 0.46518 | 0.216 | 0.174 | 0.148 | 0.332 | 0.419 | 0.488 | 0.363 | 0.325 | 1 | 1.5473e+18 | 0.12545 |  | 0.50062 | Duv calculation simple:
495 | 1.65 |  | 5.1335 | 0.0147 | 0.2586 | 0.3533 | 0.218 | 0.19 | 0.172 | 0.352 | 0.417 | 0.469 | 0.341 | 0.31 | 1 | 2.6504e+18 | 0.21272 |  | 0.84888 | Lfp | _Lfp | 0.14661 |  | Distance to Plankcian emitter:
500 | 1.55 |  | 4.8224 | 0.0049 | 0.323 | 0.272 | 0.223 | 0.207 | 0.198 | 0.37 | 0.413 | 0.45 | 0.324 | 0.299 | 1 | 4.1218e+18 | 0.32751 |  | 1.307 | a | _a_Duv | 1.9796 |  | Color Temperature (K) | u' | v' | u | v | Chrom Dist u'v' 1976 | Chrom Dist uv 1960
505 | 1.56 |  | 4.8535 | 0.0024 | 0.4073 | 0.2123 | 0.225 | 0.225 | 0.221 | 0.383 | 0.409 | 0.431 | 0.311 | 0.289 | 1 | 6.0017e+18 | 0.47216 |  | 1.8842 | LBB | _LBB | 0.11532 |  | 1000 | 0.443 | 0.533 | 0.443 | 0.35533 | 0.21306 | 0.21207
510 | 1.55 |  | 4.8224 | 0.0093 | 0.503 | 0.1582 | 0.226 | 0.242 | 0.241 | 0.39 | 0.403 | 0.414 | 0.301 | 0.283 | 1 | 8.5168e+18 | 0.66345 |  | 2.6476 | Duv |  | 0.031283 |  | 1200 | 0.402 | 0.538 | 0.402 | 0.35867 | 0.17176 | 0.17094
515 | 1.53 |  | 4.7602 | 0.0291 | 0.6082 | 0.1117 | 0.226 | 0.253 | 0.26 | 0.394 | 0.396 | 0.395 | 0.291 | 0.276 | 1 | 1.2556e+19 | 0.96858 |  | 3.8652 |  |  |  |  | 1400 | 0.369 | 0.541 | 0.369 | 0.36067 | 0.13865 | 0.13789
520 | 1.52 |  | 4.7291 | 0.06327 | 0.71 | 0.07825 | 0.225 | 0.26 | 0.278 | 0.395 | 0.389 | 0.377 | 0.283 | 0.27 | 1 | 1.6333e+19 | 1.2478 |  | 4.9796 | Duv calculation constants |  |  |  | 1600 | 0.342 | 0.542 | 0.342 | 0.36133 | 0.11182 | 0.11097
525 | 1.58 |  | 4.9158 | 0.1096 | 0.7932 | 0.05725 | 0.225 | 0.264 | 0.302 | 0.392 | 0.381 | 0.358 | 0.273 | 0.262 | 1 | 1.8446e+19 | 1.3959 |  | 5.5704 | k6 | _k6 | -0.0061679 |  | 1800 | 0.321 | 0.542 | 0.321 | 0.36133 | 0.09117 | 0.090126
530 | 1.54 |  | 4.7913 | 0.1655 | 0.862 | 0.04216 | 0.227 | 0.267 | 0.339 | 0.385 | 0.372 | 0.341 | 0.265 | 0.256 | 1 | 1.9257e+19 | 1.4435 |  | 5.7605 | k5 | _k5 | 0.089394 |  | 2000 | 0.303 | 0.54 | 0.303 | 0.36 | 0.07416 | 0.072575
535 | 1.55 |  | 4.8224 | 0.22575 | 0.91485 | 0.02984 | 0.23 | 0.269 | 0.37 | 0.377 | 0.363 | 0.325 | 0.26 | 0.251 | 1 | 1.9065e+19 | 1.4158 |  | 5.6498 | k4 | _k4 | -0.51797 |  | 2200 | 0.288 | 0.538 | 0.288 | 0.35867 | 0.060597 | 0.058239
540 | 1.48 |  | 4.6046 | 0.2904 | 0.954 | 0.0203 | 0.236 | 0.272 | 0.392 | 0.367 | 0.353 | 0.309 | 0.257 | 0.25 | 1 | 1.6439e+19 | 1.2094 |  | 4.8263 | k3 | _k3 | 1.5317 |  | 2400 | 0.276 | 0.535 | 0.276 | 0.35667 | 0.051079 | 0.047423
545 | 1.54 |  | 4.7913 | 0.3597 | 0.9803 | 0.0134 | 0.245 | 0.276 | 0.399 | 0.354 | 0.342 | 0.293 | 0.257 | 0.251 | 1 | 1.6511e+19 | 1.2036 |  | 4.8031 | k2 | _k2 | -2.4244 |  | 2600 | 0.266 | 0.531 | 0.266 | 0.354 | 0.045201 | 0.039509
550 | 1.54 |  | 4.7913 | 0.43345 | 0.99495 | 0.00875 | 0.253 | 0.282 | 0.4 | 0.341 | 0.331 | 0.279 | 0.259 | 0.254 | 1 | 1.5884e+19 | 1.1474 |  | 4.5787 | k1 | _k1 | 1.9259 |  | 2800 | 0.257 | 0.528 | 0.257 | 0.352 | 0.041143 | 0.033278
555 | 1.56 |  | 4.8535 | 0.51205 | 1 | 0.00575 | 0.262 | 0.289 | 0.393 | 0.327 | 0.32 | 0.265 | 0.26 | 0.258 | 1 | 1.6519e+19 | 1.1825 |  | 4.7189 | k0 | _k0 | -0.47111 |  | 3000 | 0.25 | 0.524 | 0.25 | 0.34933 | 0.040786 | 0.030414
560 | 1.47 |  | 4.5735 | 0.5945 | 0.995 | 0.0039 | 0.272 | 0.299 | 0.38 | 0.312 | 0.308 | 0.253 | 0.26 | 0.264 | 1 | 1.6679e+19 | 1.1833 |  | 4.7221 |  |  |  |  | 3200 | 0.243 | 0.52 | 0.243 | 0.34667 | 0.042003 | 0.029237
565 | 1.52 |  | 4.7291 | 0.6784 | 0.9786 | 0.00275 | 0.283 | 0.309 | 0.365 | 0.296 | 0.296 | 0.241 | 0.258 | 0.269 | 1 | 1.811e+19 | 1.2734 |  | 5.0818 | Duv calculation elaborate: |  |  |  | 3400 | 0.237 | 0.516 | 0.237 | 0.344 | 0.044772 | 0.030107
570 | 1.48 |  | 4.6046 | 0.7621 | 0.952 | 0.0021 | 0.298 | 0.322 | 0.349 | 0.28 | 0.284 | 0.234 | 0.256 | 0.272 | 1 | 1.8931e+19 | 1.3195 |  | 5.2655 | Duv (u', v') 1960 | _Duv_elab | 0.029237 |  | 3600 | 0.233 | 0.512 | 0.233 | 0.34133 | 0.048476 | 0.032332
575 | 1.48 |  | 4.6046 | 0.8425 | 0.9154 | 0.0018 | 0.318 | 0.329 | 0.332 | 0.263 | 0.271 | 0.227 | 0.254 | 0.274 | 1 | 2.0245e+19 | 1.3988 |  | 5.5821 | Planckian limit: | _planck_limit | 0.0025 |  | 3800 | 0.228 | 0.508 | 0.228 | 0.33867 | 0.052591 | 0.03517
580 | 1.5 |  | 4.6669 | 0.916 | 0.87 | 0.00165 | 0.341 | 0.335 | 0.315 | 0.247 | 0.26 | 0.225 | 0.254 | 0.278 | 1 | 2.0601e+19 | 1.4111 |  | 5.6312 |  |  |  |  | 4000 | 0.225 | 0.504 | 0.225 | 0.336 | 0.056858 | 0.038235
585 | 1.53 |  | 4.7602 | 0.9786 | 0.8163 | 0.0014 | 0.367 | 0.339 | 0.299 | 0.229 | 0.247 | 0.222 | 0.259 | 0.284 | 1 | 2.1059e+19 | 1.4302 |  | 5.7074 |  |  |  |  | 4200 | 0.221 | 0.5 | 0.221 | 0.33333 | 0.061402 | 0.041707
590 | 1.37 |  | 4.2624 | 1.0263 | 0.757 | 1.1e-05 | 0.39 | 0.341 | 0.285 | 0.214 | 0.232 | 0.221 | 0.27 | 0.295 | 1 | 1.906e+19 | 1.2835 |  | 5.1218 |  |  |  |  | 4400 | 0.218 | 0.497 | 0.218 | 0.33133 | 0.064925 | 0.044475
595 | 1.43 |  | 4.4491 | 1.0567 | 0.6949 | 1e-05 | 0.409 | 0.341 | 0.272 | 0.198 | 0.22 | 0.22 | 0.284 | 0.316 | 1 | 1.9952e+19 | 1.3322 |  | 5.3165 |  |  |  |  | 4600 | 0.216 | 0.494 | 0.216 | 0.32933 | 0.068293 | 0.047012
600 | 1.48 |  | 4.6046 | 1.0622 | 0.631 | 8e-05 | 0.424 | 0.342 | 0.264 | 0.185 | 0.21 | 0.22 | 0.302 | 0.348 | 1 | 2.0373e+19 | 1.349 |  | 5.3833 |  |  |  |  | 4800 | 0.213 | 0.49 | 0.213 | 0.32667 | 0.072903 | 0.050565
605 | 1.49 |  | 4.6357 | 1.0456 | 0.5668 | 6e-05 | 0.435 | 0.342 | 0.257 | 0.175 | 0.2 | 0.22 | 0.324 | 0.384 | 1 | 2.0698e+19 | 1.3592 |  | 5.4239 |  |  |  |  | 5000 | 0.211 | 0.487 | 0.211 | 0.32467 | 0.076325 | 0.053175
610 | 1.47 |  | 4.5735 | 1.0026 | 0.503 | 3.4e-05 | 0.442 | 0.342 | 0.252 | 0.169 | 0.194 | 0.22 | 0.344 | 0.434 | 1 | 2.0339e+19 | 1.3247 |  | 5.2862 |  |  |  |  | 5200 | 0.209 | 0.484 | 0.209 | 0.32267 | 0.079763 | 0.055807
615 | 1.47 |  | 4.5735 | 0.9384 | 0.4412 | 2.4e-05 | 0.448 | 0.341 | 0.247 | 0.164 | 0.189 | 0.22 | 0.362 | 0.482 | 1 | 2.0304e+19 | 1.3117 |  | 5.2344 |  |  |  |  | 5400 | 0.208 | 0.481 | 0.208 | 0.32067 | 0.082924 | 0.058041
620 | 1.47 |  | 4.5735 | 0.85445 | 0.381 | 1.9e-05 | 0.45 | 0.341 | 0.241 | 0.16 | 0.185 | 0.223 | 0.377 | 0.528 | 1 | 2.0602e+19 | 1.3202 |  | 5.2683 |  |  |  |  | 5600 | 0.206 | 0.479 | 0.206 | 0.31933 | 0.085423 | 0.060088
625 | 1.4 |  | 4.3557 | 0.7514 | 0.321 | 1e-05 | 0.451 | 0.339 | 0.235 | 0.156 | 0.183 | 0.227 | 0.389 | 0.568 | 1 | 1.9784e+19 | 1.2576 |  | 5.0185 |  |  |  |  | 5800 | 0.205 | 0.476 | 0.205 | 0.31733 | 0.088585 | 0.062324
630 | 1.39 |  | 4.3246 | 0.6424 | 0.265 | 5e-05 | 0.451 | 0.339 | 0.229 | 0.154 | 0.18 | 0.233 | 0.4 | 0.604 | 1 | 1.9856e+19 | 1.2522 |  | 4.9969 |  |  |  |  | 6000 | 0.203 | 0.473 | 0.203 | 0.31533 | 0.092054 | 0.064995
635 | 1.45 |  | 4.5113 | 0.5419 | 0.217 | 3e-05 | 0.451 | 0.338 | 0.224 | 0.152 | 0.177 | 0.239 | 0.41 | 0.629 | 1 | 2.0573e+19 | 1.2872 |  | 5.1366 |  |  |  |  | 6200 | 0.202 | 0.471 | 0.202 | 0.314 | 0.094267 | 0.066634
640 | 1.43 |  | 4.4491 | 0.4479 | 0.175 | 2e-05 | 0.451 | 0.338 | 0.22 | 0.151 | 0.176 | 0.244 | 0.42 | 0.648 | 1 | 2.0738e+19 | 1.2874 |  | 5.1374 |  |  |  |  | 6400 | 0.201 | 0.469 | 0.201 | 0.31267 | 0.09648 | 0.068274
645 | 1.46 |  | 4.5424 | 0.3608 | 0.1382 | 1e-05 | 0.451 | 0.337 | 0.217 | 0.149 | 0.175 | 0.251 | 0.429 | 0.663 | 1 | 2.105e+19 | 1.2966 |  | 5.1741 |  |  |  |  | 6500 | 0.201 | 0.468 | 0.201 | 0.312 | 0.097429 | 0.06887
650 | 1.36 |  | 4.2313 | 0.2835 | 0.107 | 0 | 0.45 | 0.336 | 0.216 | 0.148 | 0.175 | 0.258 | 0.438 | 0.676 | 1 | 2.0114e+19 | 1.2294 |  | 4.9061 |  |  |  |  | 6600 | 0.2 | 0.466 | 0.2 | 0.31067 | 0.099643 | 0.07051
655 | 1.35 |  | 4.2002 | 0.2187 | 0.0816 | 0 | 0.45 | 0.335 | 0.216 | 0.148 | 0.175 | 0.263 | 0.445 | 0.685 | 1 | 1.9791e+19 | 1.2004 |  | 4.7904 |  |  |  |  | 6800 | 0.199 | 0.464 | 0.199 | 0.30933 | 0.10186 | 0.072151
660 | 1.4 |  | 4.3557 | 0.1649 | 0.061 | 0 | 0.451 | 0.334 | 0.219 | 0.148 | 0.175 | 0.268 | 0.452 | 0.693 | 1 | 2.0859e+19 | 1.2556 |  | 5.0107 |  |  |  |  | 7000 | 0.198 | 0.462 | 0.198 | 0.308 | 0.10407 | 0.073794
665 | 1.42 |  | 4.418 | 0.1212 | 0.04458 | 0 | 0.451 | 0.332 | 0.224 | 0.149 | 0.177 | 0.273 | 0.457 | 0.7 | 1 | 2.1303e+19 | 1.2727 |  | 5.0788 |  |  |  |  | 7200 | 0.198 | 0.46 | 0.198 | 0.30667 | 0.10597 | 0.074982
670 | 1.42 |  | 4.418 | 0.0874 | 0.032 | 0 | 0.453 | 0.332 | 0.23 | 0.151 | 0.18 | 0.278 | 0.462 | 0.705 | 1 | 2.1544e+19 | 1.2775 |  | 5.0979 |  |  |  |  | 7400 | 0.197 | 0.459 | 0.197 | 0.306 | 0.10724 | 0.07603
675 | 1.4 |  | 4.3557 | 0.0636 | 0.0232 | 0 | 0.454 | 0.331 | 0.238 | 0.154 | 0.183 | 0.281 | 0.466 | 0.709 | 1 | 2.129e+19 | 1.2531 |  | 5.0005 |  |  |  |  | 7600 | 0.196 | 0.457 | 0.196 | 0.30467 | 0.10945 | 0.077673
680 | 1.4 |  | 4.3557 | 0.04677 | 0.017 | 0 | 0.455 | 0.331 | 0.251 | 0.158 | 0.186 | 0.283 | 0.468 | 0.712 | 1 | 2.1395e+19 | 1.25 |  | 4.9882 |  |  |  |  | 7800 | 0.196 | 0.455 | 0.196 | 0.30333 | 0.11134 | 0.078859
685 | 1.37 |  | 4.2624 | 0.0329 | 0.01192 | 0 | 0.457 | 0.33 | 0.269 | 0.162 | 0.189 | 0.286 | 0.47 | 0.715 | 1 | 2.1189e+19 | 1.2289 |  | 4.9041 |  |  |  |  | 8000 | 0.195 | 0.454 | 0.195 | 0.30267 | 0.11261 | 0.079909
690 | 1.18 |  | 3.6713 | 0.0227 | 0.00821 | 0 | 0.458 | 0.329 | 0.288 | 0.165 | 0.192 | 0.291 | 0.473 | 0.717 | 1 | 1.8419e+19 | 1.0605 |  | 4.2321 |  |  |  |  | 8500 | 0.194 | 0.45 | 0.194 | 0.3 | 0.11672 | 0.082737
695 | 1.27 |  | 3.9513 | 0.01584 | 0.00572 | 0 | 0.46 | 0.328 | 0.312 | 0.168 | 0.195 | 0.296 | 0.477 | 0.719 | 1 | 1.9914e+19 | 1.1384 |  | 4.5428 |  |  |  |  | 9000 | 0.193 | 0.447 | 0.193 | 0.298 | 0.11988 | 0.084973
700 | 1.28 |  | 3.9824 | 0.01136 | 0.0041 | 0 | 0.462 | 0.328 | 0.34 | 0.17 | 0.199 | 0.302 | 0.483 | 0.721 | 1 | 2.0277e+19 | 1.1509 |  | 4.5926 |  |  |  |  | 9500 | 0.192 | 0.444 | 0.192 | 0.296 | 0.12305 | 0.087209
705 | 1.32 |  | 4.1068 | 0.00811 | 0.00293 | 0 | 0.463 | 0.327 | 0.366 | 0.171 | 0.2 | 0.313 | 0.489 | 0.72 | 1 | 2.1023e+19 | 1.1847 |  | 4.7276 |  |  |  |  | 10000 | 0.191 | 0.441 | 0.191 | 0.294 | 0.12621 | 0.089445
710 | 1.32 |  | 4.1068 | 0.00579 | 0.00209 | 0 | 0.464 | 0.326 | 0.39 | 0.17 | 0.199 | 0.325 | 0.496 | 0.719 | 1 | 2.1073e+19 | 1.1792 |  | 4.7056
715 | 1.26 |  | 3.9202 | 0.00411 | 0.00148 | 0 | 0.465 | 0.325 | 0.412 | 0.168 | 0.198 | 0.338 | 0.503 | 0.722 | 1 | 2.0514e+19 | 1.1399 |  | 4.5488
720 | 0.986 |  | 3.0677 | 0.0029 | 0.00105 | 0 | 0.466 | 0.324 | 0.431 | 0.166 | 0.196 | 0.351 | 0.511 | 0.725 | 1 | 1.6109e+19 | 0.88889 |  | 3.5472
725 | 1.04 |  | 3.2357 | 0.00205 | 0.00074 | 0 | 0.466 | 0.324 | 0.447 | 0.164 | 0.195 | 0.364 | 0.518 | 0.727 | 1 | 1.719e+19 | 0.94197 |  | 3.759
730 | 1.13 |  | 3.5157 | 0.00144 | 0.00052 | 0 | 0.466 | 0.324 | 0.46 | 0.164 | 0.195 | 0.376 | 0.525 | 0.729 | 1 | 1.8383e+19 | 1.0005 |  | 3.9925
735 | 1.22 |  | 3.7957 | 0.01 | 0.0003611 | 0 | 0.466 | 0.323 | 0.472 | 0.165 | 0.196 | 0.389 | 0.532 | 0.73 | 1 | 2.0174e+19 | 1.0904 |  | 4.3516
740 | 1.22 |  | 3.7957 | 0.0069 | 0.0002492 | 0 | 0.467 | 0.322 | 0.481 | 0.168 | 0.197 | 0.401 | 0.539 | 0.73 | 1 | 2.0373e+19 | 1.0938 |  | 4.3649
745 | 1.25 |  | 3.889 | 0.00047602 | 0.0001719 | 0 | 0.467 | 0.321 | 0.488 | 0.172 | 0.2 | 0.413 | 0.546 | 0.73 | 1 | 2.108e+19 | 1.1241 |  | 4.4859
750 | 1.23 |  | 3.8268 | 0.0003323 | 0.00012 | 0 | 0.467 | 0.32 | 0.493 | 0.177 | 0.203 | 0.425 | 0.553 | 0.73 | 1 | 2.0902e+19 | 1.1072 |  | 4.4184
755 | 1.24 |  | 3.8579 | 0.00023483 | 8.48e-05 | 0 | 0.467 | 0.318 | 0.497 | 0.181 | 0.205 | 0.436 | 0.559 | 0.73 | 1 | 2.104e+19 | 1.1072 |  | 4.4182
760 | 0.266 |  | 0.82759 | 0.00016615 | 6e-05 | 0 | 0.467 | 0.316 | 0.5 | 0.185 | 0.208 | 0.447 | 0.565 | 0.73 | 1 | 6.3152e+18 | 0.33012 |  | 1.3174
765 | 0.686 |  | 2.1343 | 0.00011741 | 4.24e-05 | 0 | 0.467 | 0.315 | 0.502 | 0.189 | 0.212 | 0.458 | 0.57 | 0.73 | 1 | 1.1815e+19 | 0.61359 |  | 2.4486
770 | 1.16 |  | 3.609 | 8.308e-05 | 3e-05 | 0 | 0.467 | 0.315 | 0.505 | 0.192 | 0.215 | 0.469 | 0.575 | 0.73 | 1 | 2.0174e+19 | 1.0409 |  | 4.1539
775 | 1.18 |  | 3.6713 | 5.871e-05 | 2.12e-05 | 0 | 0.467 | 0.314 | 0.51 | 0.194 | 0.217 | 0.477 | 0.578 | 0.73 | 1 | 2.057e+19 | 1.0545 |  | 4.2081
780 | 1.16 |  | 3.609 | 4.151e-05 | 1.499e-05 | 0 | 0.467 | 0.314 | 0.516 | 0.197 | 0.219 | 0.485 | 0.581 | 0.73 | 1 | 2.0527e+19 | 1.0456 |  | 4.1724
785 | 1.16 |  | 3.609 | 2.935e-05 | 1.06e-05 | 0 | 0.467 | 0.313 | 0.52 | 0.2 | 0.222 | 0.493 | 0.583 | 0.73 | 1 | 2.0616e+19 | 1.0434 |  | 4.1637
790 | 1.09 |  | 3.3912 | 2.067e-05 | 7.47e-06 | 0 | 0.467 | 0.313 | 0.524 | 0.204 | 0.226 | 0.5 | 0.585 | 0.731 | 1 | 1.9607e+19 | 0.98603 |  | 3.9349
795 | 1.09 |  | 3.3912 | 1.456e-05 | 5.26e-06 | 0 | 0.466 | 0.312 | 0.527 | 0.21 | 0.231 | 0.506 | 0.587 | 0.731 | 1 | 1.9596e+19 | 0.97928 |  | 3.9079
800 | 1.07 |  | 3.329 | 1.025e-05 | 3.7e-06 | 0 | 0.466 | 0.312 | 0.531 | 0.218 | 0.237 | 0.512 | 0.588 | 0.731 | 1 | 1.9467e+19 | 0.96675 |  | 3.8579
805 | 1.05 |  | 3.2668 | 7.22e-06 | 2.61e-06 | 0 | 0.466 | 0.311 | 0.535 | 0.225 | 0.243 | 0.517 | 0.589 | 0.731 | 1 | 1.9312e+19 | 0.95311 |  | 3.8035
810 | 1.06 |  | 3.2979 | 5.09e-06 | 1.84e-06 | 0 | 0.466 | 0.311 | 0.539 | 0.233 | 0.249 | 0.521 | 0.59 | 0.731 | 1 | 1.9269e+19 | 0.94509 |  | 3.7715
815 | 0.895 |  | 2.7846 | 3.58e-06 | 1.29e-06 | 0 | 0.466 | 0.311 | 0.544 | 0.243 | 0.257 | 0.525 | 0.59 | 0.731 | 1 | 1.6359e+19 | 0.79747 |  | 3.1824
820 | 0.862 |  | 2.6819 | 2.52e-06 | 9.1e-07 | 0 | 0.465 | 0.311 | 0.548 | 0.254 | 0.265 | 0.529 | 0.59 | 0.731 | 1 | 1.6371e+19 | 0.79319 |  | 3.1653
825 | 0.969 |  | 3.0148 | 1.78e-06 | 6.4e-07 | 0 | 0.464 | 0.311 | 0.552 | 0.264 | 0.273 | 0.532 | 0.591 | 0.731 | 1 | 1.79e+19 | 0.86201 |  | 3.4399
830 | 0.916 |  | 2.8499 | 1.25e-06 | 5e-07 | 0 | 0.464 | 0.31 | 0.555 | 0.274 | 0.28 | 0.535 | 0.592 | 0.731 | 1 | 1.7213e+19 | 0.82392 |  | 3.2879

## Efficiencies
Totals: |  |  | Wavelength | 1st event side | 2nd event side | 3rd event side | 4th event side | 5th event side | Total | Fractions of current: | 0 | 0.01 | 0.02 | 0.03 | 0.04 | 0.05 | 0.06 | 0.07 | 0.08 | 0.09 | 0.1 | 0.11 | 0.12 | 0.13 | 0.14 | 0.15 | 0.16 | 0.17 | 0.18 | 0.19 | 0.2 | 0.21 | 0.22 | 0.23 | 0.24 | 0.25 | 0.26 | 0.27 | 0.28 | 0.29 | 0.3 | 0.31 | 0.32 | 0.33 | 0.34 | 0.35 | 0.36 | 0.37 | 0.38 | 0.39 | 0.4 | 0.41 | 0.42 | 0.43 | 0.44 | 0.45 | 0.46 | 0.47 | 0.48 | 0.49 | 0.5 | 0.51 | 0.52 | 0.53 | 0.54 | 0.55 | 0.56 | 0.57 | 0.58 | 0.59 | 0.6 | 0.61 | 0.62 | 0.63 | 0.64 | 0.65 | 0.66 | 0.67 | 0.68 | 0.69 | 0.7 | 0.71 | 0.72 | 0.73 | 0.74 | 0.75 | 0.76 | 0.77 | 0.78 | 0.79 | 0.8 | 0.81 | 0.82 | 0.83 | 0.84 | 0.85 | 0.86 | 0.87 | 0.88 | 0.89 | 0.9 | 0.91 | 0.92 | 0.93 | 0.94 | 0.95 | 0.96 | 0.97 | 0.98 | 0.99 | 1 | Differences between currents | [108 empty] | Power
Side incident photons after 1st emission: | 5.548e+19 | #/m^2/s | 280 | 0 | 0 | 0 | 0 | 0 | 0 | V(down)/J(right) | 0 | 0.23569 | 0.47138 | 0.70707 | 0.94276 | 1.1784 | 1.4141 | 1.6498 | 1.8855 | 2.1212 | 2.3569 | 2.5926 | 2.8283 | 3.064 | 3.2996 | 3.5353 | 3.771 | 4.0067 | 4.2424 | 4.4781 | 4.7138 | 4.9495 | 5.1852 | 5.4208 | 5.6565 | 5.8922 | 6.1279 | 6.3636 | 6.5993 | 6.835 | 7.0707 | 7.3064 | 7.542 | 7.7777 | 8.0134 | 8.2491 | 8.4848 | 8.7205 | 8.9562 | 9.1919 | 9.4276 | 9.6632 | 9.8989 | 10.1346 | 10.3703 | 10.606 | 10.8417 | 11.0774 | 11.3131 | 11.5488 | 11.7844 | 12.0201 | 12.2558 | 12.4915 | 12.7272 | 12.9629 | 13.1986 | 13.4343 | 13.67 | 13.9056 | 14.1413 | 14.377 | 14.6127 | 14.8484 | 15.0841 | 15.3198 | 15.5555 | 15.7912 | 16.0268 | 16.2625 | 16.4982 | 16.7339 | 16.9696 | 17.2053 | 17.441 | 17.6767 | 17.9124 | 18.148 | 18.3837 | 18.6194 | 18.8551 | 19.0908 | 19.3265 | 19.5622 | 19.7979 | 20.0335 | 20.2692 | 20.5049 | 20.7406 | 20.9763 | 21.212 | 21.4477 | 21.6834 | 21.9191 | 22.1547 | 22.3904 | 22.6261 | 22.8618 | 23.0975 | 23.3332 | 23.5689 | V(down)/A(right) | 0 | 0.01 | 0.02 | 0.03 | 0.04 | 0.05 | 0.06 | 0.07 | 0.08 | 0.09 | 0.1 | 0.11 | 0.12 | 0.13 | 0.14 | 0.15 | 0.16 | 0.17 | 0.18 | 0.19 | 0.2 | 0.21 | 0.22 | 0.23 | 0.24 | 0.25 | 0.26 | 0.27 | 0.28 | 0.29 | 0.3 | 0.31 | 0.32 | 0.33 | 0.34 | 0.35 | 0.36 | 0.37 | 0.38 | 0.39 | 0.4 | 0.41 | 0.42 | 0.43 | 0.44 | 0.45 | 0.46 | 0.47 | 0.48 | 0.49 | 0.5 | 0.51 | 0.52 | 0.53 | 0.54 | 0.55 | 0.56 | 0.57 | 0.58 | 0.59 | 0.6 | 0.61 | 0.62 | 0.63 | 0.64 | 0.65 | 0.66 | 0.67 | 0.68 | 0.69 | 0.7 | 0.71 | 0.72 | 0.73 | 0.74 | 0.75 | 0.76 | 0.77 | 0.78 | 0.79 | 0.8 | 0.81 | 0.82 | 0.83 | 0.84 | 0.85 | 0.86 | 0.87 | 0.88 | 0.89 | 0.9 | 0.91 | 0.92 | 0.93 | 0.94 | 0.95 | 0.96 | 0.97 | 0.98 | 0.99 | 1 |  | Column # | # | Voltage: | Current | Power | MPP: | 8.9226
Side incident photons after 2nd emission: | 3.7848e+19 | #/m^2/s | 285 | 0 | 0 | 0 | 0 | 0 | 0 | 0 | 23.5689 | 23.5686 | 23.5684 | 23.5682 | 23.5679 | 23.5677 | 23.5675 | 23.5672 | 23.567 | 23.5668 | 23.5665 | 23.5663 | 23.5661 | 23.5658 | 23.5656 | 23.5653 | 23.5651 | 23.5649 | 23.5646 | 23.5644 | 23.5642 | 23.5639 | 23.5637 | 23.5635 | 23.5632 | 23.563 | 23.5628 | 23.5625 | 23.5623 | 23.562 | 23.5618 | 23.5616 | 23.5613 | 23.5611 | 23.5609 | 23.5606 | 23.5604 | 23.5602 | 23.5599 | 23.5597 | 23.5595 | 23.5592 | 23.559 | 23.5587 | 23.5585 | 23.5583 | 23.558 | 23.5578 | 23.5576 | 23.5573 | 23.5571 | 23.5569 | 23.5566 | 23.5564 | 23.5562 | 23.5559 | 23.5557 | 23.5554 | 23.5552 | 23.555 | 23.5547 | 23.5545 | 23.5543 | 23.554 | 23.5538 | 23.5536 | 23.5533 | 23.5531 | 23.5529 | 23.5526 | 23.5524 | 23.5521 | 23.5519 | 23.5517 | 23.5514 | 23.5512 | 23.551 | 23.5507 | 23.5505 | 23.5503 | 23.55 | 23.5498 | 23.5496 | 23.5493 | 23.5491 | 23.5488 | 23.5486 | 23.5484 | 23.5481 | 23.5479 | 23.5477 | 23.5474 | 23.5472 | 23.547 | 23.5467 | 23.5465 | 23.5463 | 23.546 | 23.5458 | 23.5455 | 23.5453 | 0 | 23.5689 | 23.333 | 23.097 | 22.8611 | 22.6252 | 22.3893 | 22.1533 | 21.9174 | 21.6815 | 21.4456 | 21.2096 | 20.9737 | 20.7378 | 20.5019 | 20.2659 | 20.03 | 19.7941 | 19.5582 | 19.3222 | 19.0863 | 18.8504 | 18.6145 | 18.3785 | 18.1426 | 17.9067 | 17.6708 | 17.4348 | 17.1989 | 16.963 | 16.7271 | 16.4911 | 16.2552 | 16.0193 | 15.7834 | 15.5474 | 15.3115 | 15.0756 | 14.8397 | 14.6038 | 14.3678 | 14.1319 | 13.896 | 13.6601 | 13.4241 | 13.1882 | 12.9523 | 12.7164 | 12.4804 | 12.2445 | 12.0086 | 11.7727 | 11.5367 | 11.3008 | 11.0649 | 10.829 | 10.593 | 10.3571 | 10.1212 | 9.8853 | 9.6493 | 9.4134 | 9.1775 | 8.9416 | 8.7056 | 8.4697 | 8.2338 | 7.9979 | 7.7619 | 7.526 | 7.2901 | 7.0542 | 6.8182 | 6.5823 | 6.3464 | 6.1105 | 5.8745 | 5.6386 | 5.4027 | 5.1668 | 4.9308 | 4.6949 | 4.459 | 4.2231 | 3.9871 | 3.7512 | 3.5153 | 3.2794 | 3.0434 | 2.8075 | 2.5716 | 2.3357 | 2.0998 | 1.8638 | 1.6279 | 1.392 | 1.1561 | 0.92013 | 0.6842 | 0.44828 | 0.21236 | 0.023569 | 0.023569 | 101 | 1 | 0 | 23.5453 | 0
Side incident photons after 3rd emission: | 2.582e+19 | #/m^2/s | 290 | 0 | 0 | 0 | 0 | 0 | 0 | 0.01 | 23.5022 | 23.502 | 23.5017 | 23.5015 | 23.5013 | 23.501 | 23.5008 | 23.5006 | 23.5003 | 23.5001 | 23.4999 | 23.4996 | 23.4994 | 23.4992 | 23.4989 | 23.4987 | 23.4984 | 23.4982 | 23.498 | 23.4977 | 23.4975 | 23.4973 | 23.497 | 23.4968 | 23.4966 | 23.4963 | 23.4961 | 23.4959 | 23.4956 | 23.4954 | 23.4951 | 23.4949 | 23.4947 | 23.4944 | 23.4942 | 23.494 | 23.4937 | 23.4935 | 23.4933 | 23.493 | 23.4928 | 23.4926 | 23.4923 | 23.4921 | 23.4918 | 23.4916 | 23.4914 | 23.4911 | 23.4909 | 23.4907 | 23.4904 | 23.4902 | 23.49 | 23.4897 | 23.4895 | 23.4893 | 23.489 | 23.4888 | 23.4885 | 23.4883 | 23.4881 | 23.4878 | 23.4876 | 23.4874 | 23.4871 | 23.4869 | 23.4867 | 23.4864 | 23.4862 | 23.486 | 23.4857 | 23.4855 | 23.4852 | 23.485 | 23.4848 | 23.4845 | 23.4843 | 23.4841 | 23.4838 | 23.4836 | 23.4834 | 23.4831 | 23.4829 | 23.4827 | 23.4824 | 23.4822 | 23.4819 | 23.4817 | 23.4815 | 23.4812 | 23.481 | 23.4808 | 23.4805 | 23.4803 | 23.4801 | 23.4798 | 23.4796 | 23.4794 | 23.4791 | 23.4789 | 23.4786 | 0.01 | 23.5022 | 23.2663 | 23.0304 | 22.7944 | 22.5585 | 22.3226 | 22.0867 | 21.8507 | 21.6148 | 21.3789 | 21.143 | 20.907 | 20.6711 | 20.4352 | 20.1993 | 19.9633 | 19.7274 | 19.4915 | 19.2556 | 19.0196 | 18.7837 | 18.5478 | 18.3119 | 18.076 | 17.84 | 17.6041 | 17.3682 | 17.1323 | 16.8963 | 16.6604 | 16.4245 | 16.1886 | 15.9526 | 15.7167 | 15.4808 | 15.2449 | 15.0089 | 14.773 | 14.5371 | 14.3012 | 14.0652 | 13.8293 | 13.5934 | 13.3575 | 13.1215 | 12.8856 | 12.6497 | 12.4138 | 12.1778 | 11.9419 | 11.706 | 11.4701 | 11.2341 | 10.9982 | 10.7623 | 10.5264 | 10.2904 | 10.0545 | 9.8186 | 9.5827 | 9.3467 | 9.1108 | 8.8749 | 8.639 | 8.403 | 8.1671 | 7.9312 | 7.6953 | 7.4593 | 7.2234 | 6.9875 | 6.7516 | 6.5157 | 6.2797 | 6.0438 | 5.8079 | 5.572 | 5.336 | 5.1001 | 4.8642 | 4.6283 | 4.3923 | 4.1564 | 3.9205 | 3.6846 | 3.4486 | 3.2127 | 2.9768 | 2.7409 | 2.5049 | 2.269 | 2.0331 | 1.7972 | 1.5612 | 1.3253 | 1.0894 | 0.85346 | 0.61754 | 0.38161 | 0.14569 | 0.090236 | 0.090236 | 101 | 2 | 0.01 | 23.4786 | 0.23479
Side incident photons after 4th emission: | 1.7614e+19 | #/m^2/s | 295 | 0 | 0 | 0 | 0 | 0 | 0 | 0.02 | 23.4355 | 23.4353 | 23.4351 | 23.4348 | 23.4346 | 23.4344 | 23.4341 | 23.4339 | 23.4337 | 23.4334 | 23.4332 | 23.433 | 23.4327 | 23.4325 | 23.4322 | 23.432 | 23.4318 | 23.4315 | 23.4313 | 23.4311 | 23.4308 | 23.4306 | 23.4304 | 23.4301 | 23.4299 | 23.4297 | 23.4294 | 23.4292 | 23.4289 | 23.4287 | 23.4285 | 23.4282 | 23.428 | 23.4278 | 23.4275 | 23.4273 | 23.4271 | 23.4268 | 23.4266 | 23.4264 | 23.4261 | 23.4259 | 23.4256 | 23.4254 | 23.4252 | 23.4249 | 23.4247 | 23.4245 | 23.4242 | 23.424 | 23.4238 | 23.4235 | 23.4233 | 23.4231 | 23.4228 | 23.4226 | 23.4223 | 23.4221 | 23.4219 | 23.4216 | 23.4214 | 23.4212 | 23.4209 | 23.4207 | 23.4205 | 23.4202 | 23.42 | 23.4198 | 23.4195 | 23.4193 | 23.419 | 23.4188 | 23.4186 | 23.4183 | 23.4181 | 23.4179 | 23.4176 | 23.4174 | 23.4172 | 23.4169 | 23.4167 | 23.4165 | 23.4162 | 23.416 | 23.4157 | 23.4155 | 23.4153 | 23.415 | 23.4148 | 23.4146 | 23.4143 | 23.4141 | 23.4139 | 23.4136 | 23.4134 | 23.4132 | 23.4129 | 23.4127 | 23.4125 | 23.4122 | 23.412 | 0.02 | 23.4355 | 23.1996 | 22.9637 | 22.7278 | 22.4918 | 22.2559 | 22.02 | 21.7841 | 21.5482 | 21.3122 | 21.0763 | 20.8404 | 20.6045 | 20.3685 | 20.1326 | 19.8967 | 19.6608 | 19.4248 | 19.1889 | 18.953 | 18.7171 | 18.4811 | 18.2452 | 18.0093 | 17.7734 | 17.5374 | 17.3015 | 17.0656 | 16.8297 | 16.5937 | 16.3578 | 16.1219 | 15.886 | 15.65 | 15.4141 | 15.1782 | 14.9423 | 14.7063 | 14.4704 | 14.2345 | 13.9986 | 13.7626 | 13.5267 | 13.2908 | 13.0549 | 12.8189 | 12.583 | 12.3471 | 12.1112 | 11.8752 | 11.6393 | 11.4034 | 11.1675 | 10.9315 | 10.6956 | 10.4597 | 10.2238 | 9.9879 | 9.7519 | 9.516 | 9.2801 | 9.0442 | 8.8082 | 8.5723 | 8.3364 | 8.1005 | 7.8645 | 7.6286 | 7.3927 | 7.1568 | 6.9208 | 6.6849 | 6.449 | 6.2131 | 5.9771 | 5.7412 | 5.5053 | 5.2694 | 5.0334 | 4.7975 | 4.5616 | 4.3257 | 4.0897 | 3.8538 | 3.6179 | 3.382 | 3.146 | 2.9101 | 2.6742 | 2.4383 | 2.2023 | 1.9664 | 1.7305 | 1.4946 | 1.2586 | 1.0227 | 0.7868 | 0.55087 | 0.31495 | 0.079022 | 0.1569 | 0.079022 | 100 | 3 | 0.02 | 23.4122 | 0.46824
Side incident photons after 5th emission: | 1.2016e+19 | #/m^2/s | 300 | 0 | 0 | 0 | 0 | 0 | 0 | 0.03 | 23.3689 | 23.3686 | 23.3684 | 23.3682 | 23.3679 | 23.3677 | 23.3675 | 23.3672 | 23.367 | 23.3668 | 23.3665 | 23.3663 | 23.3661 | 23.3658 | 23.3656 | 23.3653 | 23.3651 | 23.3649 | 23.3646 | 23.3644 | 23.3642 | 23.3639 | 23.3637 | 23.3635 | 23.3632 | 23.363 | 23.3628 | 23.3625 | 23.3623 | 23.362 | 23.3618 | 23.3616 | 23.3613 | 23.3611 | 23.3609 | 23.3606 | 23.3604 | 23.3602 | 23.3599 | 23.3597 | 23.3595 | 23.3592 | 23.359 | 23.3587 | 23.3585 | 23.3583 | 23.358 | 23.3578 | 23.3576 | 23.3573 | 23.3571 | 23.3569 | 23.3566 | 23.3564 | 23.3562 | 23.3559 | 23.3557 | 23.3554 | 23.3552 | 23.355 | 23.3547 | 23.3545 | 23.3543 | 23.354 | 23.3538 | 23.3536 | 23.3533 | 23.3531 | 23.3529 | 23.3526 | 23.3524 | 23.3521 | 23.3519 | 23.3517 | 23.3514 | 23.3512 | 23.351 | 23.3507 | 23.3505 | 23.3503 | 23.35 | 23.3498 | 23.3496 | 23.3493 | 23.3491 | 23.3488 | 23.3486 | 23.3484 | 23.3481 | 23.3479 | 23.3477 | 23.3474 | 23.3472 | 23.347 | 23.3467 | 23.3465 | 23.3463 | 23.346 | 23.3458 | 23.3455 | 23.3453 | 0.03 | 23.3689 | 23.133 | 22.897 | 22.6611 | 22.4252 | 22.1893 | 21.9533 | 21.7174 | 21.4815 | 21.2456 | 21.0096 | 20.7737 | 20.5378 | 20.3019 | 20.0659 | 19.83 | 19.5941 | 19.3582 | 19.1222 | 18.8863 | 18.6504 | 18.4145 | 18.1785 | 17.9426 | 17.7067 | 17.4708 | 17.2348 | 16.9989 | 16.763 | 16.5271 | 16.2911 | 16.0552 | 15.8193 | 15.5834 | 15.3474 | 15.1115 | 14.8756 | 14.6397 | 14.4037 | 14.1678 | 13.9319 | 13.696 | 13.4601 | 13.2241 | 12.9882 | 12.7523 | 12.5164 | 12.2804 | 12.0445 | 11.8086 | 11.5727 | 11.3367 | 11.1008 | 10.8649 | 10.629 | 10.393 | 10.1571 | 9.9212 | 9.6853 | 9.4493 | 9.2134 | 8.9775 | 8.7416 | 8.5056 | 8.2697 | 8.0338 | 7.7979 | 7.5619 | 7.326 | 7.0901 | 6.8542 | 6.6182 | 6.3823 | 6.1464 | 5.9105 | 5.6745 | 5.4386 | 5.2027 | 4.9668 | 4.7308 | 4.4949 | 4.259 | 4.0231 | 3.7871 | 3.5512 | 3.3153 | 3.0794 | 2.8434 | 2.6075 | 2.3716 | 2.1357 | 1.8998 | 1.6638 | 1.4279 | 1.192 | 0.95605 | 0.72013 | 0.4842 | 0.24828 | 0.012355 | 0.22357 | 0.012355 | 100 | 4 | 0.03 | 23.3455 | 0.70037
Total incident photons: | 1.4878e+20 | #/m^2/s | 305 | 0 | 0 | 0 | 0 | 0 | 0 | 0.04 | 23.3022 | 23.302 | 23.3017 | 23.3015 | 23.3013 | 23.301 | 23.3008 | 23.3006 | 23.3003 | 23.3001 | 23.2999 | 23.2996 | 23.2994 | 23.2992 | 23.2989 | 23.2987 | 23.2984 | 23.2982 | 23.298 | 23.2977 | 23.2975 | 23.2973 | 23.297 | 23.2968 | 23.2966 | 23.2963 | 23.2961 | 23.2959 | 23.2956 | 23.2954 | 23.2951 | 23.2949 | 23.2947 | 23.2944 | 23.2942 | 23.294 | 23.2937 | 23.2935 | 23.2933 | 23.293 | 23.2928 | 23.2926 | 23.2923 | 23.2921 | 23.2918 | 23.2916 | 23.2914 | 23.2911 | 23.2909 | 23.2907 | 23.2904 | 23.2902 | 23.29 | 23.2897 | 23.2895 | 23.2893 | 23.289 | 23.2888 | 23.2885 | 23.2883 | 23.2881 | 23.2878 | 23.2876 | 23.2874 | 23.2871 | 23.2869 | 23.2867 | 23.2864 | 23.2862 | 23.286 | 23.2857 | 23.2855 | 23.2852 | 23.285 | 23.2848 | 23.2845 | 23.2843 | 23.2841 | 23.2838 | 23.2836 | 23.2834 | 23.2831 | 23.2829 | 23.2827 | 23.2824 | 23.2822 | 23.2819 | 23.2817 | 23.2815 | 23.2812 | 23.281 | 23.2808 | 23.2805 | 23.2803 | 23.2801 | 23.2798 | 23.2796 | 23.2794 | 23.2791 | 23.2789 | 23.2786 | 0.04 | 23.3022 | 23.0663 | 22.8304 | 22.5944 | 22.3585 | 22.1226 | 21.8867 | 21.6507 | 21.4148 | 21.1789 | 20.943 | 20.707 | 20.4711 | 20.2352 | 19.9993 | 19.7633 | 19.5274 | 19.2915 | 19.0556 | 18.8196 | 18.5837 | 18.3478 | 18.1119 | 17.876 | 17.64 | 17.4041 | 17.1682 | 16.9323 | 16.6963 | 16.4604 | 16.2245 | 15.9886 | 15.7526 | 15.5167 | 15.2808 | 15.0449 | 14.8089 | 14.573 | 14.3371 | 14.1012 | 13.8652 | 13.6293 | 13.3934 | 13.1575 | 12.9215 | 12.6856 | 12.4497 | 12.2138 | 11.9778 | 11.7419 | 11.506 | 11.2701 | 11.0341 | 10.7982 | 10.5623 | 10.3264 | 10.0904 | 9.8545 | 9.6186 | 9.3827 | 9.1467 | 8.9108 | 8.6749 | 8.439 | 8.203 | 7.9671 | 7.7312 | 7.4953 | 7.2593 | 7.0234 | 6.7875 | 6.5516 | 6.3156 | 6.0797 | 5.8438 | 5.6079 | 5.372 | 5.136 | 4.9001 | 4.6642 | 4.4283 | 4.1923 | 3.9564 | 3.7205 | 3.4846 | 3.2486 | 3.0127 | 2.7768 | 2.5409 | 2.3049 | 2.069 | 1.8331 | 1.5972 | 1.3612 | 1.1253 | 0.88939 | 0.65346 | 0.41754 | 0.18161 | 0.054312 | 0.29024 | 0.054312 | 100 | 5 | 0.04 | 23.2789 | 0.93116
|  |  | 310 | 0 | 0 | 0 | 0 | 0 | 0 | 0.05 | 23.2355 | 23.2353 | 23.2351 | 23.2348 | 23.2346 | 23.2344 | 23.2341 | 23.2339 | 23.2337 | 23.2334 | 23.2332 | 23.233 | 23.2327 | 23.2325 | 23.2322 | 23.232 | 23.2318 | 23.2315 | 23.2313 | 23.2311 | 23.2308 | 23.2306 | 23.2304 | 23.2301 | 23.2299 | 23.2297 | 23.2294 | 23.2292 | 23.2289 | 23.2287 | 23.2285 | 23.2282 | 23.228 | 23.2278 | 23.2275 | 23.2273 | 23.2271 | 23.2268 | 23.2266 | 23.2264 | 23.2261 | 23.2259 | 23.2256 | 23.2254 | 23.2252 | 23.2249 | 23.2247 | 23.2245 | 23.2242 | 23.224 | 23.2238 | 23.2235 | 23.2233 | 23.2231 | 23.2228 | 23.2226 | 23.2223 | 23.2221 | 23.2219 | 23.2216 | 23.2214 | 23.2212 | 23.2209 | 23.2207 | 23.2205 | 23.2202 | 23.22 | 23.2198 | 23.2195 | 23.2193 | 23.219 | 23.2188 | 23.2186 | 23.2183 | 23.2181 | 23.2179 | 23.2176 | 23.2174 | 23.2172 | 23.2169 | 23.2167 | 23.2165 | 23.2162 | 23.216 | 23.2157 | 23.2155 | 23.2153 | 23.215 | 23.2148 | 23.2146 | 23.2143 | 23.2141 | 23.2139 | 23.2136 | 23.2134 | 23.2132 | 23.2129 | 23.2127 | 23.2124 | 23.2122 | 23.212 | 0.05 | 23.2355 | 22.9996 | 22.7637 | 22.5278 | 22.2918 | 22.0559 | 21.82 | 21.5841 | 21.3482 | 21.1122 | 20.8763 | 20.6404 | 20.4045 | 20.1685 | 19.9326 | 19.6967 | 19.4608 | 19.2248 | 18.9889 | 18.753 | 18.5171 | 18.2811 | 18.0452 | 17.8093 | 17.5734 | 17.3374 | 17.1015 | 16.8656 | 16.6297 | 16.3937 | 16.1578 | 15.9219 | 15.686 | 15.45 | 15.2141 | 14.9782 | 14.7423 | 14.5063 | 14.2704 | 14.0345 | 13.7986 | 13.5626 | 13.3267 | 13.0908 | 12.8549 | 12.6189 | 12.383 | 12.1471 | 11.9112 | 11.6752 | 11.4393 | 11.2034 | 10.9675 | 10.7315 | 10.4956 | 10.2597 | 10.0238 | 9.7878 | 9.5519 | 9.316 | 9.0801 | 8.8442 | 8.6082 | 8.3723 | 8.1364 | 7.9005 | 7.6645 | 7.4286 | 7.1927 | 6.9568 | 6.7208 | 6.4849 | 6.249 | 6.0131 | 5.7771 | 5.5412 | 5.3053 | 5.0694 | 4.8334 | 4.5975 | 4.3616 | 4.1257 | 3.8897 | 3.6538 | 3.4179 | 3.182 | 2.946 | 2.7101 | 2.4742 | 2.2383 | 2.0023 | 1.7664 | 1.5305 | 1.2946 | 1.0586 | 0.82272 | 0.58679 | 0.35087 | 0.11494 | 0.12098 | 0.3569 | 0.11494 | 99 | 6 | 0.05 | 23.2124 | 1.1606
Emitted photons AM1.5G: | 4.2907e+21 | #/m^2/s | 315 | 0 | 0 | 0 | 0 | 0 | 0 | 0.06 | 23.1689 | 23.1686 | 23.1684 | 23.1682 | 23.1679 | 23.1677 | 23.1675 | 23.1672 | 23.167 | 23.1668 | 23.1665 | 23.1663 | 23.1661 | 23.1658 | 23.1656 | 23.1653 | 23.1651 | 23.1649 | 23.1646 | 23.1644 | 23.1642 | 23.1639 | 23.1637 | 23.1635 | 23.1632 | 23.163 | 23.1628 | 23.1625 | 23.1623 | 23.162 | 23.1618 | 23.1616 | 23.1613 | 23.1611 | 23.1609 | 23.1606 | 23.1604 | 23.1602 | 23.1599 | 23.1597 | 23.1595 | 23.1592 | 23.159 | 23.1587 | 23.1585 | 23.1583 | 23.158 | 23.1578 | 23.1576 | 23.1573 | 23.1571 | 23.1569 | 23.1566 | 23.1564 | 23.1562 | 23.1559 | 23.1557 | 23.1554 | 23.1552 | 23.155 | 23.1547 | 23.1545 | 23.1543 | 23.154 | 23.1538 | 23.1536 | 23.1533 | 23.1531 | 23.1529 | 23.1526 | 23.1524 | 23.1521 | 23.1519 | 23.1517 | 23.1514 | 23.1512 | 23.151 | 23.1507 | 23.1505 | 23.1503 | 23.15 | 23.1498 | 23.1496 | 23.1493 | 23.1491 | 23.1488 | 23.1486 | 23.1484 | 23.1481 | 23.1479 | 23.1477 | 23.1474 | 23.1472 | 23.147 | 23.1467 | 23.1465 | 23.1463 | 23.146 | 23.1458 | 23.1455 | 23.1453 | 0.06 | 23.1689 | 22.933 | 22.697 | 22.4611 | 22.2252 | 21.9893 | 21.7533 | 21.5174 | 21.2815 | 21.0456 | 20.8096 | 20.5737 | 20.3378 | 20.1019 | 19.8659 | 19.63 | 19.3941 | 19.1582 | 18.9222 | 18.6863 | 18.4504 | 18.2145 | 17.9785 | 17.7426 | 17.5067 | 17.2708 | 17.0348 | 16.7989 | 16.563 | 16.3271 | 16.0911 | 15.8552 | 15.6193 | 15.3834 | 15.1474 | 14.9115 | 14.6756 | 14.4397 | 14.2037 | 13.9678 | 13.7319 | 13.496 | 13.2601 | 13.0241 | 12.7882 | 12.5523 | 12.3164 | 12.0804 | 11.8445 | 11.6086 | 11.3727 | 11.1367 | 10.9008 | 10.6649 | 10.429 | 10.193 | 9.9571 | 9.7212 | 9.4853 | 9.2493 | 9.0134 | 8.7775 | 8.5416 | 8.3056 | 8.0697 | 7.8338 | 7.5979 | 7.3619 | 7.126 | 6.8901 | 6.6542 | 6.4182 | 6.1823 | 5.9464 | 5.7105 | 5.4745 | 5.2386 | 5.0027 | 4.7668 | 4.5308 | 4.2949 | 4.059 | 3.8231 | 3.5871 | 3.3512 | 3.1153 | 2.8794 | 2.6434 | 2.4075 | 2.1716 | 1.9357 | 1.6997 | 1.4638 | 1.2279 | 0.99198 | 0.75605 | 0.52013 | 0.2842 | 0.048278 | 0.18765 | 0.42357 | 0.048278 | 99 | 7 | 0.06 | 23.1458 | 1.3887
|  |  | 320 | 0 | 0 | 0 | 0 | 0 | 0 | 0.07 | 23.1022 | 23.102 | 23.1017 | 23.1015 | 23.1013 | 23.101 | 23.1008 | 23.1006 | 23.1003 | 23.1001 | 23.0999 | 23.0996 | 23.0994 | 23.0991 | 23.0989 | 23.0987 | 23.0984 | 23.0982 | 23.098 | 23.0977 | 23.0975 | 23.0973 | 23.097 | 23.0968 | 23.0966 | 23.0963 | 23.0961 | 23.0958 | 23.0956 | 23.0954 | 23.0951 | 23.0949 | 23.0947 | 23.0944 | 23.0942 | 23.094 | 23.0937 | 23.0935 | 23.0933 | 23.093 | 23.0928 | 23.0925 | 23.0923 | 23.0921 | 23.0918 | 23.0916 | 23.0914 | 23.0911 | 23.0909 | 23.0907 | 23.0904 | 23.0902 | 23.09 | 23.0897 | 23.0895 | 23.0892 | 23.089 | 23.0888 | 23.0885 | 23.0883 | 23.0881 | 23.0878 | 23.0876 | 23.0874 | 23.0871 | 23.0869 | 23.0867 | 23.0864 | 23.0862 | 23.0859 | 23.0857 | 23.0855 | 23.0852 | 23.085 | 23.0848 | 23.0845 | 23.0843 | 23.0841 | 23.0838 | 23.0836 | 23.0834 | 23.0831 | 23.0829 | 23.0826 | 23.0824 | 23.0822 | 23.0819 | 23.0817 | 23.0815 | 23.0812 | 23.081 | 23.0808 | 23.0805 | 23.0803 | 23.0801 | 23.0798 | 23.0796 | 23.0793 | 23.0791 | 23.0789 | 23.0786 | 0.07 | 23.1022 | 22.8663 | 22.6304 | 22.3944 | 22.1585 | 21.9226 | 21.6867 | 21.4507 | 21.2148 | 20.9789 | 20.743 | 20.507 | 20.2711 | 20.0352 | 19.7993 | 19.5633 | 19.3274 | 19.0915 | 18.8556 | 18.6196 | 18.3837 | 18.1478 | 17.9119 | 17.6759 | 17.44 | 17.2041 | 16.9682 | 16.7323 | 16.4963 | 16.2604 | 16.0245 | 15.7886 | 15.5526 | 15.3167 | 15.0808 | 14.8449 | 14.6089 | 14.373 | 14.1371 | 13.9012 | 13.6652 | 13.4293 | 13.1934 | 12.9575 | 12.7215 | 12.4856 | 12.2497 | 12.0138 | 11.7778 | 11.5419 | 11.306 | 11.0701 | 10.8341 | 10.5982 | 10.3623 | 10.1264 | 9.8904 | 9.6545 | 9.4186 | 9.1827 | 8.9467 | 8.7108 | 8.4749 | 8.239 | 8.003 | 7.7671 | 7.5312 | 7.2953 | 7.0593 | 6.8234 | 6.5875 | 6.3516 | 6.1156 | 5.8797 | 5.6438 | 5.4079 | 5.1719 | 4.936 | 4.7001 | 4.4642 | 4.2283 | 3.9923 | 3.7564 | 3.5205 | 3.2846 | 3.0486 | 2.8127 | 2.5768 | 2.3409 | 2.1049 | 1.869 | 1.6331 | 1.3972 | 1.1612 | 0.92531 | 0.68938 | 0.45346 | 0.21753 | 0.01839 | 0.25431 | 0.49024 | 0.01839 | 99 | 8 | 0.07 | 23.0791 | 1.6155
EQE: | 3.468% |  | 325 | 0 | 0 | 0 | 0 | 0 | 0 | 0.08 | 23.0355 | 23.0353 | 23.0351 | 23.0348 | 23.0346 | 23.0344 | 23.0341 | 23.0339 | 23.0337 | 23.0334 | 23.0332 | 23.033 | 23.0327 | 23.0325 | 23.0322 | 23.032 | 23.0318 | 23.0315 | 23.0313 | 23.0311 | 23.0308 | 23.0306 | 23.0304 | 23.0301 | 23.0299 | 23.0297 | 23.0294 | 23.0292 | 23.0289 | 23.0287 | 23.0285 | 23.0282 | 23.028 | 23.0278 | 23.0275 | 23.0273 | 23.0271 | 23.0268 | 23.0266 | 23.0264 | 23.0261 | 23.0259 | 23.0256 | 23.0254 | 23.0252 | 23.0249 | 23.0247 | 23.0245 | 23.0242 | 23.024 | 23.0238 | 23.0235 | 23.0233 | 23.0231 | 23.0228 | 23.0226 | 23.0223 | 23.0221 | 23.0219 | 23.0216 | 23.0214 | 23.0212 | 23.0209 | 23.0207 | 23.0205 | 23.0202 | 23.02 | 23.0198 | 23.0195 | 23.0193 | 23.019 | 23.0188 | 23.0186 | 23.0183 | 23.0181 | 23.0179 | 23.0176 | 23.0174 | 23.0172 | 23.0169 | 23.0167 | 23.0165 | 23.0162 | 23.016 | 23.0157 | 23.0155 | 23.0153 | 23.015 | 23.0148 | 23.0146 | 23.0143 | 23.0141 | 23.0139 | 23.0136 | 23.0134 | 23.0132 | 23.0129 | 23.0127 | 23.0124 | 23.0122 | 23.012 | 0.08 | 23.0355 | 22.7996 | 22.5637 | 22.3278 | 22.0918 | 21.8559 | 21.62 | 21.3841 | 21.1481 | 20.9122 | 20.6763 | 20.4404 | 20.2045 | 19.9685 | 19.7326 | 19.4967 | 19.2608 | 19.0248 | 18.7889 | 18.553 | 18.3171 | 18.0811 | 17.8452 | 17.6093 | 17.3734 | 17.1374 | 16.9015 | 16.6656 | 16.4297 | 16.1937 | 15.9578 | 15.7219 | 15.486 | 15.25 | 15.0141 | 14.7782 | 14.5423 | 14.3063 | 14.0704 | 13.8345 | 13.5986 | 13.3626 | 13.1267 | 12.8908 | 12.6549 | 12.4189 | 12.183 | 11.9471 | 11.7112 | 11.4752 | 11.2393 | 11.0034 | 10.7675 | 10.5315 | 10.2956 | 10.0597 | 9.8238 | 9.5878 | 9.3519 | 9.116 | 8.8801 | 8.6441 | 8.4082 | 8.1723 | 7.9364 | 7.7005 | 7.4645 | 7.2286 | 6.9927 | 6.7568 | 6.5208 | 6.2849 | 6.049 | 5.8131 | 5.5771 | 5.3412 | 5.1053 | 4.8694 | 4.6334 | 4.3975 | 4.1616 | 3.9257 | 3.6897 | 3.4538 | 3.2179 | 2.982 | 2.746 | 2.5101 | 2.2742 | 2.0383 | 1.8023 | 1.5664 | 1.3305 | 1.0946 | 0.85864 | 0.62272 | 0.38679 | 0.15087 | 0.085058 | 0.32098 | 0.55691 | 0.085058 | 99 | 9 | 0.08 | 23.0124 | 1.841
|  |  | 330 | 0 | 0 | 0 | 0 | 0 | 0 | 0.09 | 22.9689 | 22.9686 | 22.9684 | 22.9682 | 22.9679 | 22.9677 | 22.9675 | 22.9672 | 22.967 | 22.9668 | 22.9665 | 22.9663 | 22.966 | 22.9658 | 22.9656 | 22.9653 | 22.9651 | 22.9649 | 22.9646 | 22.9644 | 22.9642 | 22.9639 | 22.9637 | 22.9635 | 22.9632 | 22.963 | 22.9627 | 22.9625 | 22.9623 | 22.962 | 22.9618 | 22.9616 | 22.9613 | 22.9611 | 22.9609 | 22.9606 | 22.9604 | 22.9602 | 22.9599 | 22.9597 | 22.9594 | 22.9592 | 22.959 | 22.9587 | 22.9585 | 22.9583 | 22.958 | 22.9578 | 22.9576 | 22.9573 | 22.9571 | 22.9569 | 22.9566 | 22.9564 | 22.9561 | 22.9559 | 22.9557 | 22.9554 | 22.9552 | 22.955 | 22.9547 | 22.9545 | 22.9543 | 22.954 | 22.9538 | 22.9536 | 22.9533 | 22.9531 | 22.9528 | 22.9526 | 22.9524 | 22.9521 | 22.9519 | 22.9517 | 22.9514 | 22.9512 | 22.951 | 22.9507 | 22.9505 | 22.9503 | 22.95 | 22.9498 | 22.9495 | 22.9493 | 22.9491 | 22.9488 | 22.9486 | 22.9484 | 22.9481 | 22.9479 | 22.9477 | 22.9474 | 22.9472 | 22.947 | 22.9467 | 22.9465 | 22.9462 | 22.946 | 22.9458 | 22.9455 | 22.9453 | 0.09 | 22.9689 | 22.733 | 22.497 | 22.2611 | 22.0252 | 21.7893 | 21.5533 | 21.3174 | 21.0815 | 20.8456 | 20.6096 | 20.3737 | 20.1378 | 19.9019 | 19.6659 | 19.43 | 19.1941 | 18.9582 | 18.7222 | 18.4863 | 18.2504 | 18.0145 | 17.7785 | 17.5426 | 17.3067 | 17.0708 | 16.8348 | 16.5989 | 16.363 | 16.1271 | 15.8911 | 15.6552 | 15.4193 | 15.1834 | 14.9474 | 14.7115 | 14.4756 | 14.2397 | 14.0037 | 13.7678 | 13.5319 | 13.296 | 13.06 | 12.8241 | 12.5882 | 12.3523 | 12.1163 | 11.8804 | 11.6445 | 11.4086 | 11.1727 | 10.9367 | 10.7008 | 10.4649 | 10.229 | 9.993 | 9.7571 | 9.5212 | 9.2853 | 9.0493 | 8.8134 | 8.5775 | 8.3416 | 8.1056 | 7.8697 | 7.6338 | 7.3979 | 7.1619 | 6.926 | 6.6901 | 6.4542 | 6.2182 | 5.9823 | 5.7464 | 5.5105 | 5.2745 | 5.0386 | 4.8027 | 4.5668 | 4.3308 | 4.0949 | 3.859 | 3.6231 | 3.3871 | 3.1512 | 2.9153 | 2.6794 | 2.4434 | 2.2075 | 1.9716 | 1.7357 | 1.4997 | 1.2638 | 1.0279 | 0.79197 | 0.55605 | 0.32012 | 0.084198 | 0.15173 | 0.38765 | 0.62358 | 0.084198 | 98 | 10 | 0.09 | 22.946 | 2.0651
J_ph | 23.5689 | A/m^2 | 335 | 0 | 0 | 0 | 0 | 0 | 0 | 0.1 | 22.9022 | 22.902 | 22.9017 | 22.9015 | 22.9013 | 22.901 | 22.9008 | 22.9006 | 22.9003 | 22.9001 | 22.8998 | 22.8996 | 22.8994 | 22.8991 | 22.8989 | 22.8987 | 22.8984 | 22.8982 | 22.898 | 22.8977 | 22.8975 | 22.8973 | 22.897 | 22.8968 | 22.8966 | 22.8963 | 22.8961 | 22.8958 | 22.8956 | 22.8954 | 22.8951 | 22.8949 | 22.8947 | 22.8944 | 22.8942 | 22.894 | 22.8937 | 22.8935 | 22.8933 | 22.893 | 22.8928 | 22.8925 | 22.8923 | 22.8921 | 22.8918 | 22.8916 | 22.8914 | 22.8911 | 22.8909 | 22.8907 | 22.8904 | 22.8902 | 22.89 | 22.8897 | 22.8895 | 22.8892 | 22.889 | 22.8888 | 22.8885 | 22.8883 | 22.8881 | 22.8878 | 22.8876 | 22.8874 | 22.8871 | 22.8869 | 22.8867 | 22.8864 | 22.8862 | 22.8859 | 22.8857 | 22.8855 | 22.8852 | 22.885 | 22.8848 | 22.8845 | 22.8843 | 22.8841 | 22.8838 | 22.8836 | 22.8834 | 22.8831 | 22.8829 | 22.8826 | 22.8824 | 22.8822 | 22.8819 | 22.8817 | 22.8815 | 22.8812 | 22.881 | 22.8808 | 22.8805 | 22.8803 | 22.8801 | 22.8798 | 22.8796 | 22.8793 | 22.8791 | 22.8789 | 22.8786 | 0.1 | 22.9022 | 22.6663 | 22.4304 | 22.1944 | 21.9585 | 21.7226 | 21.4867 | 21.2507 | 21.0148 | 20.7789 | 20.543 | 20.307 | 20.0711 | 19.8352 | 19.5993 | 19.3633 | 19.1274 | 18.8915 | 18.6556 | 18.4196 | 18.1837 | 17.9478 | 17.7119 | 17.4759 | 17.24 | 17.0041 | 16.7682 | 16.5322 | 16.2963 | 16.0604 | 15.8245 | 15.5885 | 15.3526 | 15.1167 | 14.8808 | 14.6448 | 14.4089 | 14.173 | 13.9371 | 13.7012 | 13.4652 | 13.2293 | 12.9934 | 12.7575 | 12.5215 | 12.2856 | 12.0497 | 11.8138 | 11.5778 | 11.3419 | 11.106 | 10.8701 | 10.6341 | 10.3982 | 10.1623 | 9.9264 | 9.6904 | 9.4545 | 9.2186 | 8.9827 | 8.7467 | 8.5108 | 8.2749 | 8.039 | 7.803 | 7.5671 | 7.3312 | 7.0953 | 6.8593 | 6.6234 | 6.3875 | 6.1516 | 5.9156 | 5.6797 | 5.4438 | 5.2079 | 4.9719 | 4.736 | 4.5001 | 4.2642 | 4.0282 | 3.7923 | 3.5564 | 3.3205 | 3.0845 | 2.8486 | 2.6127 | 2.3768 | 2.1408 | 1.9049 | 1.669 | 1.4331 | 1.1972 | 0.96123 | 0.7253 | 0.48938 | 0.25345 | 0.017529 | 0.2184 | 0.45432 | 0.69024 | 0.017529 | 98 | 11 | 0.1 | 22.8793 | 2.2879
PCE | 0.8923% |  | 340 | 0 | 0 | 0 | 0 | 0 | 0 | 0.11 | 22.8355 | 22.8353 | 22.8351 | 22.8348 | 22.8346 | 22.8344 | 22.8341 | 22.8339 | 22.8337 | 22.8334 | 22.8332 | 22.8329 | 22.8327 | 22.8325 | 22.8322 | 22.832 | 22.8318 | 22.8315 | 22.8313 | 22.8311 | 22.8308 | 22.8306 | 22.8304 | 22.8301 | 22.8299 | 22.8296 | 22.8294 | 22.8292 | 22.8289 | 22.8287 | 22.8285 | 22.8282 | 22.828 | 22.8278 | 22.8275 | 22.8273 | 22.8271 | 22.8268 | 22.8266 | 22.8263 | 22.8261 | 22.8259 | 22.8256 | 22.8254 | 22.8252 | 22.8249 | 22.8247 | 22.8245 | 22.8242 | 22.824 | 22.8238 | 22.8235 | 22.8233 | 22.823 | 22.8228 | 22.8226 | 22.8223 | 22.8221 | 22.8219 | 22.8216 | 22.8214 | 22.8212 | 22.8209 | 22.8207 | 22.8205 | 22.8202 | 22.82 | 22.8197 | 22.8195 | 22.8193 | 22.819 | 22.8188 | 22.8186 | 22.8183 | 22.8181 | 22.8179 | 22.8176 | 22.8174 | 22.8172 | 22.8169 | 22.8167 | 22.8164 | 22.8162 | 22.816 | 22.8157 | 22.8155 | 22.8153 | 22.815 | 22.8148 | 22.8146 | 22.8143 | 22.8141 | 22.8139 | 22.8136 | 22.8134 | 22.8131 | 22.8129 | 22.8127 | 22.8124 | 22.8122 | 22.812 | 0.11 | 22.8355 | 22.5996 | 22.3637 | 22.1278 | 21.8918 | 21.6559 | 21.42 | 21.1841 | 20.9481 | 20.7122 | 20.4763 | 20.2404 | 20.0044 | 19.7685 | 19.5326 | 19.2967 | 19.0607 | 18.8248 | 18.5889 | 18.353 | 18.117 | 17.8811 | 17.6452 | 17.4093 | 17.1733 | 16.9374 | 16.7015 | 16.4656 | 16.2297 | 15.9937 | 15.7578 | 15.5219 | 15.286 | 15.05 | 14.8141 | 14.5782 | 14.3423 | 14.1063 | 13.8704 | 13.6345 | 13.3986 | 13.1626 | 12.9267 | 12.6908 | 12.4549 | 12.2189 | 11.983 | 11.7471 | 11.5112 | 11.2752 | 11.0393 | 10.8034 | 10.5675 | 10.3315 | 10.0956 | 9.8597 | 9.6238 | 9.3878 | 9.1519 | 8.916 | 8.6801 | 8.4441 | 8.2082 | 7.9723 | 7.7364 | 7.5004 | 7.2645 | 7.0286 | 6.7927 | 6.5567 | 6.3208 | 6.0849 | 5.849 | 5.613 | 5.3771 | 5.1412 | 4.9053 | 4.6693 | 4.4334 | 4.1975 | 3.9616 | 3.7257 | 3.4897 | 3.2538 | 3.0179 | 2.782 | 2.546 | 2.3101 | 2.0742 | 1.8383 | 1.6023 | 1.3664 | 1.1305 | 0.89456 | 0.65863 | 0.42271 | 0.18678 | 0.049142 | 0.28507 | 0.52099 | 0.75692 | 0.049142 | 98 | 12 | 0.11 | 22.8127 | 2.5094
|  |  | 345 | 0 | 0 | 0 | 0 | 0 | 0 | 0.12 | 22.7689 | 22.7686 | 22.7684 | 22.7682 | 22.7679 | 22.7677 | 22.7675 | 22.7672 | 22.767 | 22.7667 | 22.7665 | 22.7663 | 22.766 | 22.7658 | 22.7656 | 22.7653 | 22.7651 | 22.7649 | 22.7646 | 22.7644 | 22.7642 | 22.7639 | 22.7637 | 22.7634 | 22.7632 | 22.763 | 22.7627 | 22.7625 | 22.7623 | 22.762 | 22.7618 | 22.7616 | 22.7613 | 22.7611 | 22.7609 | 22.7606 | 22.7604 | 22.7601 | 22.7599 | 22.7597 | 22.7594 | 22.7592 | 22.759 | 22.7587 | 22.7585 | 22.7583 | 22.758 | 22.7578 | 22.7576 | 22.7573 | 22.7571 | 22.7568 | 22.7566 | 22.7564 | 22.7561 | 22.7559 | 22.7557 | 22.7554 | 22.7552 | 22.755 | 22.7547 | 22.7545 | 22.7543 | 22.754 | 22.7538 | 22.7535 | 22.7533 | 22.7531 | 22.7528 | 22.7526 | 22.7524 | 22.7521 | 22.7519 | 22.7517 | 22.7514 | 22.7512 | 22.751 | 22.7507 | 22.7505 | 22.7502 | 22.75 | 22.7498 | 22.7495 | 22.7493 | 22.7491 | 22.7488 | 22.7486 | 22.7484 | 22.7481 | 22.7479 | 22.7477 | 22.7474 | 22.7472 | 22.7469 | 22.7467 | 22.7465 | 22.7462 | 22.746 | 22.7458 | 22.7455 | 22.7453 | 0.12 | 22.7689 | 22.5329 | 22.297 | 22.0611 | 21.8252 | 21.5892 | 21.3533 | 21.1174 | 20.8815 | 20.6455 | 20.4096 | 20.1737 | 19.9378 | 19.7018 | 19.4659 | 19.23 | 18.9941 | 18.7581 | 18.5222 | 18.2863 | 18.0504 | 17.8145 | 17.5785 | 17.3426 | 17.1067 | 16.8708 | 16.6348 | 16.3989 | 16.163 | 15.9271 | 15.6911 | 15.4552 | 15.2193 | 14.9834 | 14.7474 | 14.5115 | 14.2756 | 14.0397 | 13.8037 | 13.5678 | 13.3319 | 13.096 | 12.86 | 12.6241 | 12.3882 | 12.1523 | 11.9163 | 11.6804 | 11.4445 | 11.2086 | 10.9726 | 10.7367 | 10.5008 | 10.2649 | 10.0289 | 9.793 | 9.5571 | 9.3212 | 9.0852 | 8.8493 | 8.6134 | 8.3775 | 8.1415 | 7.9056 | 7.6697 | 7.4338 | 7.1978 | 6.9619 | 6.726 | 6.4901 | 6.2541 | 6.0182 | 5.7823 | 5.5464 | 5.3105 | 5.0745 | 4.8386 | 4.6027 | 4.3668 | 4.1308 | 3.8949 | 3.659 | 3.4231 | 3.1871 | 2.9512 | 2.7153 | 2.4794 | 2.2434 | 2.0075 | 1.7716 | 1.5357 | 1.2997 | 1.0638 | 0.82788 | 0.59196 | 0.35604 | 0.12011 | 0.11581 | 0.35174 | 0.58766 | 0.82359 | 0.11581 | 98 | 13 | 0.12 | 22.746 | 2.7295
|  |  | 350 | 0 | 0 | 0 | 0 | 0 | 0 | 0.13 | 22.7022 | 22.702 | 22.7017 | 22.7015 | 22.7013 | 22.701 | 22.7008 | 22.7005 | 22.7003 | 22.7001 | 22.6998 | 22.6996 | 22.6994 | 22.6991 | 22.6989 | 22.6987 | 22.6984 | 22.6982 | 22.698 | 22.6977 | 22.6975 | 22.6972 | 22.697 | 22.6968 | 22.6965 | 22.6963 | 22.6961 | 22.6958 | 22.6956 | 22.6954 | 22.6951 | 22.6949 | 22.6947 | 22.6944 | 22.6942 | 22.6939 | 22.6937 | 22.6935 | 22.6932 | 22.693 | 22.6928 | 22.6925 | 22.6923 | 22.6921 | 22.6918 | 22.6916 | 22.6914 | 22.6911 | 22.6909 | 22.6906 | 22.6904 | 22.6902 | 22.6899 | 22.6897 | 22.6895 | 22.6892 | 22.689 | 22.6888 | 22.6885 | 22.6883 | 22.6881 | 22.6878 | 22.6876 | 22.6873 | 22.6871 | 22.6869 | 22.6866 | 22.6864 | 22.6862 | 22.6859 | 22.6857 | 22.6855 | 22.6852 | 22.685 | 22.6848 | 22.6845 | 22.6843 | 22.684 | 22.6838 | 22.6836 | 22.6833 | 22.6831 | 22.6829 | 22.6826 | 22.6824 | 22.6822 | 22.6819 | 22.6817 | 22.6815 | 22.6812 | 22.681 | 22.6807 | 22.6805 | 22.6803 | 22.68 | 22.6798 | 22.6796 | 22.6793 | 22.6791 | 22.6789 | 22.6786 | 0.13 | 22.7022 | 22.4663 | 22.2303 | 21.9944 | 21.7585 | 21.5226 | 21.2866 | 21.0507 | 20.8148 | 20.5789 | 20.3429 | 20.107 | 19.8711 | 19.6352 | 19.3992 | 19.1633 | 18.9274 | 18.6915 | 18.4556 | 18.2196 | 17.9837 | 17.7478 | 17.5119 | 17.2759 | 17.04 | 16.8041 | 16.5682 | 16.3322 | 16.0963 | 15.8604 | 15.6245 | 15.3885 | 15.1526 | 14.9167 | 14.6808 | 14.4448 | 14.2089 | 13.973 | 13.7371 | 13.5011 | 13.2652 | 13.0293 | 12.7934 | 12.5574 | 12.3215 | 12.0856 | 11.8497 | 11.6137 | 11.3778 | 11.1419 | 10.906 | 10.67 | 10.4341 | 10.1982 | 9.9623 | 9.7263 | 9.4904 | 9.2545 | 9.0186 | 8.7826 | 8.5467 | 8.3108 | 8.0749 | 7.8389 | 7.603 | 7.3671 | 7.1312 | 6.8952 | 6.6593 | 6.4234 | 6.1875 | 5.9516 | 5.7156 | 5.4797 | 5.2438 | 5.0079 | 4.7719 | 4.536 | 4.3001 | 4.0642 | 3.8282 | 3.5923 | 3.3564 | 3.1205 | 2.8845 | 2.6486 | 2.4127 | 2.1768 | 1.9408 | 1.7049 | 1.469 | 1.2331 | 0.99714 | 0.76121 | 0.52529 | 0.28936 | 0.053438 | 0.18249 | 0.41841 | 0.65434 | 0.89026 | 0.053438 | 97 | 14 | 0.13 | 22.6796 | 2.9483
|  |  | 355 | 0 | 0 | 0 | 0 | 0 | 0 | 0.14 | 22.6355 | 22.6353 | 22.635 | 22.6348 | 22.6346 | 22.6343 | 22.6341 | 22.6339 | 22.6336 | 22.6334 | 22.6332 | 22.6329 | 22.6327 | 22.6325 | 22.6322 | 22.632 | 22.6317 | 22.6315 | 22.6313 | 22.631 | 22.6308 | 22.6306 | 22.6303 | 22.6301 | 22.6299 | 22.6296 | 22.6294 | 22.6292 | 22.6289 | 22.6287 | 22.6284 | 22.6282 | 22.628 | 22.6277 | 22.6275 | 22.6273 | 22.627 | 22.6268 | 22.6266 | 22.6263 | 22.6261 | 22.6259 | 22.6256 | 22.6254 | 22.6251 | 22.6249 | 22.6247 | 22.6244 | 22.6242 | 22.624 | 22.6237 | 22.6235 | 22.6233 | 22.623 | 22.6228 | 22.6226 | 22.6223 | 22.6221 | 22.6218 | 22.6216 | 22.6214 | 22.6211 | 22.6209 | 22.6207 | 22.6204 | 22.6202 | 22.62 | 22.6197 | 22.6195 | 22.6193 | 22.619 | 22.6188 | 22.6185 | 22.6183 | 22.6181 | 22.6178 | 22.6176 | 22.6174 | 22.6171 | 22.6169 | 22.6167 | 22.6164 | 22.6162 | 22.616 | 22.6157 | 22.6155 | 22.6152 | 22.615 | 22.6148 | 22.6145 | 22.6143 | 22.6141 | 22.6138 | 22.6136 | 22.6134 | 22.6131 | 22.6129 | 22.6127 | 22.6124 | 22.6122 | 22.6119 | 0.14 | 22.6355 | 22.3996 | 22.1637 | 21.9277 | 21.6918 | 21.4559 | 21.22 | 20.984 | 20.7481 | 20.5122 | 20.2763 | 20.0403 | 19.8044 | 19.5685 | 19.3326 | 19.0966 | 18.8607 | 18.6248 | 18.3889 | 18.153 | 17.917 | 17.6811 | 17.4452 | 17.2093 | 16.9733 | 16.7374 | 16.5015 | 16.2656 | 16.0296 | 15.7937 | 15.5578 | 15.3219 | 15.0859 | 14.85 | 14.6141 | 14.3782 | 14.1422 | 13.9063 | 13.6704 | 13.4345 | 13.1985 | 12.9626 | 12.7267 | 12.4908 | 12.2548 | 12.0189 | 11.783 | 11.5471 | 11.3111 | 11.0752 | 10.8393 | 10.6034 | 10.3674 | 10.1315 | 9.8956 | 9.6597 | 9.4237 | 9.1878 | 8.9519 | 8.716 | 8.48 | 8.2441 | 8.0082 | 7.7723 | 7.5363 | 7.3004 | 7.0645 | 6.8286 | 6.5926 | 6.3567 | 6.1208 | 5.8849 | 5.649 | 5.413 | 5.1771 | 4.9412 | 4.7053 | 4.4693 | 4.2334 | 3.9975 | 3.7616 | 3.5256 | 3.2897 | 3.0538 | 2.8179 | 2.5819 | 2.346 | 2.1101 | 1.8742 | 1.6382 | 1.4023 | 1.1664 | 0.93046 | 0.69454 | 0.45861 | 0.22269 | 0.013238 | 0.24916 | 0.48509 | 0.72101 | 0.95694 | 0.013238 | 97 | 15 | 0.14 | 22.6129 | 3.1658
|  |  | 360 | 0 | 0 | 0 | 0 | 0 | 0 | 0.15 | 22.5688 | 22.5686 | 22.5684 | 22.5681 | 22.5679 | 22.5677 | 22.5674 | 22.5672 | 22.567 | 22.5667 | 22.5665 | 22.5662 | 22.566 | 22.5658 | 22.5655 | 22.5653 | 22.5651 | 22.5648 | 22.5646 | 22.5644 | 22.5641 | 22.5639 | 22.5637 | 22.5634 | 22.5632 | 22.5629 | 22.5627 | 22.5625 | 22.5622 | 22.562 | 22.5618 | 22.5615 | 22.5613 | 22.5611 | 22.5608 | 22.5606 | 22.5604 | 22.5601 | 22.5599 | 22.5596 | 22.5594 | 22.5592 | 22.5589 | 22.5587 | 22.5585 | 22.5582 | 22.558 | 22.5578 | 22.5575 | 22.5573 | 22.5571 | 22.5568 | 22.5566 | 22.5563 | 22.5561 | 22.5559 | 22.5556 | 22.5554 | 22.5552 | 22.5549 | 22.5547 | 22.5545 | 22.5542 | 22.554 | 22.5538 | 22.5535 | 22.5533 | 22.553 | 22.5528 | 22.5526 | 22.5523 | 22.5521 | 22.5519 | 22.5516 | 22.5514 | 22.5512 | 22.5509 | 22.5507 | 22.5505 | 22.5502 | 22.55 | 22.5497 | 22.5495 | 22.5493 | 22.549 | 22.5488 | 22.5486 | 22.5483 | 22.5481 | 22.5479 | 22.5476 | 22.5474 | 22.5472 | 22.5469 | 22.5467 | 22.5464 | 22.5462 | 22.546 | 22.5457 | 22.5455 | 22.5453 | 0.15 | 22.5688 | 22.3329 | 22.097 | 21.8611 | 21.6251 | 21.3892 | 21.1533 | 20.9174 | 20.6814 | 20.4455 | 20.2096 | 19.9737 | 19.7377 | 19.5018 | 19.2659 | 19.03 | 18.794 | 18.5581 | 18.3222 | 18.0863 | 17.8503 | 17.6144 | 17.3785 | 17.1426 | 16.9067 | 16.6707 | 16.4348 | 16.1989 | 15.963 | 15.727 | 15.4911 | 15.2552 | 15.0193 | 14.7833 | 14.5474 | 14.3115 | 14.0756 | 13.8396 | 13.6037 | 13.3678 | 13.1319 | 12.8959 | 12.66 | 12.4241 | 12.1882 | 11.9522 | 11.7163 | 11.4804 | 11.2445 | 11.0085 | 10.7726 | 10.5367 | 10.3008 | 10.0648 | 9.8289 | 9.593 | 9.3571 | 9.1211 | 8.8852 | 8.6493 | 8.4134 | 8.1774 | 7.9415 | 7.7056 | 7.4697 | 7.2337 | 6.9978 | 6.7619 | 6.526 | 6.29 | 6.0541 | 5.8182 | 5.5823 | 5.3463 | 5.1104 | 4.8745 | 4.6386 | 4.4026 | 4.1667 | 3.9308 | 3.6949 | 3.459 | 3.223 | 2.9871 | 2.7512 | 2.5153 | 2.2793 | 2.0434 | 1.8075 | 1.5716 | 1.3356 | 1.0997 | 0.86378 | 0.62786 | 0.39193 | 0.15601 | 0.079918 | 0.31584 | 0.55177 | 0.78769 | 1.0236 | 0.079918 | 97 | 16 | 0.15 | 22.5462 | 3.3819
|  |  | 365 | 0 | 0 | 0 | 0 | 0 | 0 | 0.16 | 22.5022 | 22.5019 | 22.5017 | 22.5014 | 22.5012 | 22.501 | 22.5007 | 22.5005 | 22.5003 | 22.5 | 22.4998 | 22.4996 | 22.4993 | 22.4991 | 22.4989 | 22.4986 | 22.4984 | 22.4981 | 22.4979 | 22.4977 | 22.4974 | 22.4972 | 22.497 | 22.4967 | 22.4965 | 22.4963 | 22.496 | 22.4958 | 22.4956 | 22.4953 | 22.4951 | 22.4948 | 22.4946 | 22.4944 | 22.4941 | 22.4939 | 22.4937 | 22.4934 | 22.4932 | 22.493 | 22.4927 | 22.4925 | 22.4923 | 22.492 | 22.4918 | 22.4915 | 22.4913 | 22.4911 | 22.4908 | 22.4906 | 22.4904 | 22.4901 | 22.4899 | 22.4897 | 22.4894 | 22.4892 | 22.489 | 22.4887 | 22.4885 | 22.4882 | 22.488 | 22.4878 | 22.4875 | 22.4873 | 22.4871 | 22.4868 | 22.4866 | 22.4864 | 22.4861 | 22.4859 | 22.4857 | 22.4854 | 22.4852 | 22.4849 | 22.4847 | 22.4845 | 22.4842 | 22.484 | 22.4838 | 22.4835 | 22.4833 | 22.4831 | 22.4828 | 22.4826 | 22.4824 | 22.4821 | 22.4819 | 22.4816 | 22.4814 | 22.4812 | 22.4809 | 22.4807 | 22.4805 | 22.4802 | 22.48 | 22.4798 | 22.4795 | 22.4793 | 22.4791 | 22.4788 | 22.4786 | 0.16 | 22.5022 | 22.2662 | 22.0303 | 21.7944 | 21.5585 | 21.3225 | 21.0866 | 20.8507 | 20.6148 | 20.3788 | 20.1429 | 19.907 | 19.6711 | 19.4351 | 19.1992 | 18.9633 | 18.7274 | 18.4914 | 18.2555 | 18.0196 | 17.7837 | 17.5477 | 17.3118 | 17.0759 | 16.84 | 16.604 | 16.3681 | 16.1322 | 15.8963 | 15.6603 | 15.4244 | 15.1885 | 14.9526 | 14.7166 | 14.4807 | 14.2448 | 14.0089 | 13.7729 | 13.537 | 13.3011 | 13.0652 | 12.8292 | 12.5933 | 12.3574 | 12.1215 | 11.8856 | 11.6496 | 11.4137 | 11.1778 | 10.9419 | 10.7059 | 10.47 | 10.2341 | 9.9982 | 9.7622 | 9.5263 | 9.2904 | 9.0545 | 8.8185 | 8.5826 | 8.3467 | 8.1108 | 7.8748 | 7.6389 | 7.403 | 7.1671 | 6.9311 | 6.6952 | 6.4593 | 6.2234 | 5.9874 | 5.7515 | 5.5156 | 5.2797 | 5.0437 | 4.8078 | 4.5719 | 4.336 | 4.1 | 3.8641 | 3.6282 | 3.3923 | 3.1563 | 2.9204 | 2.6845 | 2.4486 | 2.2126 | 1.9767 | 1.7408 | 1.5049 | 1.2689 | 1.033 | 0.7971 | 0.56117 | 0.32525 | 0.089322 | 0.1466 | 0.38253 | 0.61845 | 0.85438 | 1.0903 | 0.089322 | 96 | 17 | 0.16 | 22.4798 | 3.5968
|  |  | 370 | 0 | 0 | 0 | 0 | 0 | 0 | 0.17 | 22.4355 | 22.4352 | 22.435 | 22.4348 | 22.4345 | 22.4343 | 22.4341 | 22.4338 | 22.4336 | 22.4333 | 22.4331 | 22.4329 | 22.4326 | 22.4324 | 22.4322 | 22.4319 | 22.4317 | 22.4315 | 22.4312 | 22.431 | 22.4308 | 22.4305 | 22.4303 | 22.43 | 22.4298 | 22.4296 | 22.4293 | 22.4291 | 22.4289 | 22.4286 | 22.4284 | 22.4282 | 22.4279 | 22.4277 | 22.4275 | 22.4272 | 22.427 | 22.4267 | 22.4265 | 22.4263 | 22.426 | 22.4258 | 22.4256 | 22.4253 | 22.4251 | 22.4249 | 22.4246 | 22.4244 | 22.4242 | 22.4239 | 22.4237 | 22.4234 | 22.4232 | 22.423 | 22.4227 | 22.4225 | 22.4223 | 22.422 | 22.4218 | 22.4216 | 22.4213 | 22.4211 | 22.4208 | 22.4206 | 22.4204 | 22.4201 | 22.4199 | 22.4197 | 22.4194 | 22.4192 | 22.419 | 22.4187 | 22.4185 | 22.4183 | 22.418 | 22.4178 | 22.4175 | 22.4173 | 22.4171 | 22.4168 | 22.4166 | 22.4164 | 22.4161 | 22.4159 | 22.4157 | 22.4154 | 22.4152 | 22.415 | 22.4147 | 22.4145 | 22.4142 | 22.414 | 22.4138 | 22.4135 | 22.4133 | 22.4131 | 22.4128 | 22.4126 | 22.4124 | 22.4121 | 22.4119 | 0.17 | 22.4355 | 22.1995 | 21.9636 | 21.7277 | 21.4918 | 21.2558 | 21.0199 | 20.784 | 20.5481 | 20.3121 | 20.0762 | 19.8403 | 19.6044 | 19.3684 | 19.1325 | 18.8966 | 18.6607 | 18.4247 | 18.1888 | 17.9529 | 17.717 | 17.4811 | 17.2451 | 17.0092 | 16.7733 | 16.5374 | 16.3014 | 16.0655 | 15.8296 | 15.5937 | 15.3577 | 15.1218 | 14.8859 | 14.65 | 14.414 | 14.1781 | 13.9422 | 13.7063 | 13.4703 | 13.2344 | 12.9985 | 12.7626 | 12.5266 | 12.2907 | 12.0548 | 11.8189 | 11.5829 | 11.347 | 11.1111 | 10.8752 | 10.6392 | 10.4033 | 10.1674 | 9.9315 | 9.6955 | 9.4596 | 9.2237 | 8.9878 | 8.7518 | 8.5159 | 8.28 | 8.0441 | 7.8081 | 7.5722 | 7.3363 | 7.1004 | 6.8644 | 6.6285 | 6.3926 | 6.1567 | 5.9207 | 5.6848 | 5.4489 | 5.213 | 4.977 | 4.7411 | 4.5052 | 4.2693 | 4.0333 | 3.7974 | 3.5615 | 3.3256 | 3.0897 | 2.8537 | 2.6178 | 2.3819 | 2.146 | 1.91 | 1.6741 | 1.4382 | 1.2023 | 0.96633 | 0.7304 | 0.49448 | 0.25855 | 0.02263 | 0.21329 | 0.44922 | 0.68514 | 0.92107 | 1.157 | 0.02263 | 96 | 18 | 0.17 | 22.4131 | 3.8102
|  |  | 375 | 0 | 0 | 0 | 0 | 0 | 0 | 0.18 | 22.3688 | 22.3685 | 22.3683 | 22.3681 | 22.3678 | 22.3676 | 22.3674 | 22.3671 | 22.3669 | 22.3666 | 22.3664 | 22.3662 | 22.3659 | 22.3657 | 22.3655 | 22.3652 | 22.365 | 22.3648 | 22.3645 | 22.3643 | 22.3641 | 22.3638 | 22.3636 | 22.3633 | 22.3631 | 22.3629 | 22.3626 | 22.3624 | 22.3622 | 22.3619 | 22.3617 | 22.3615 | 22.3612 | 22.361 | 22.3608 | 22.3605 | 22.3603 | 22.36 | 22.3598 | 22.3596 | 22.3593 | 22.3591 | 22.3589 | 22.3586 | 22.3584 | 22.3582 | 22.3579 | 22.3577 | 22.3575 | 22.3572 | 22.357 | 22.3567 | 22.3565 | 22.3563 | 22.356 | 22.3558 | 22.3556 | 22.3553 | 22.3551 | 22.3549 | 22.3546 | 22.3544 | 22.3541 | 22.3539 | 22.3537 | 22.3534 | 22.3532 | 22.353 | 22.3527 | 22.3525 | 22.3523 | 22.352 | 22.3518 | 22.3516 | 22.3513 | 22.3511 | 22.3508 | 22.3506 | 22.3504 | 22.3501 | 22.3499 | 22.3497 | 22.3494 | 22.3492 | 22.349 | 22.3487 | 22.3485 | 22.3483 | 22.348 | 22.3478 | 22.3475 | 22.3473 | 22.3471 | 22.3468 | 22.3466 | 22.3464 | 22.3461 | 22.3459 | 22.3457 | 22.3454 | 22.3452 | 0.18 | 22.3688 | 22.1328 | 21.8969 | 21.661 | 21.4251 | 21.1891 | 20.9532 | 20.7173 | 20.4814 | 20.2454 | 20.0095 | 19.7736 | 19.5377 | 19.3017 | 19.0658 | 18.8299 | 18.594 | 18.3581 | 18.1221 | 17.8862 | 17.6503 | 17.4144 | 17.1784 | 16.9425 | 16.7066 | 16.4707 | 16.2347 | 15.9988 | 15.7629 | 15.527 | 15.291 | 15.0551 | 14.8192 | 14.5833 | 14.3473 | 14.1114 | 13.8755 | 13.6396 | 13.4036 | 13.1677 | 12.9318 | 12.6959 | 12.4599 | 12.224 | 11.9881 | 11.7522 | 11.5162 | 11.2803 | 11.0444 | 10.8085 | 10.5725 | 10.3366 | 10.1007 | 9.8648 | 9.6288 | 9.3929 | 9.157 | 8.9211 | 8.6851 | 8.4492 | 8.2133 | 7.9774 | 7.7414 | 7.5055 | 7.2696 | 7.0337 | 6.7977 | 6.5618 | 6.3259 | 6.09 | 5.854 | 5.6181 | 5.3822 | 5.1463 | 4.9103 | 4.6744 | 4.4385 | 4.2026 | 3.9666 | 3.7307 | 3.4948 | 3.2589 | 3.0229 | 2.787 | 2.5511 | 2.3152 | 2.0793 | 1.8433 | 1.6074 | 1.3715 | 1.1356 | 0.89963 | 0.6637 | 0.42778 | 0.19185 | 0.044071 | 0.28 | 0.51592 | 0.75185 | 0.98777 | 1.2237 | 0.044071 | 96 | 19 | 0.18 | 22.3464 | 4.0223
|  |  | 380 | 0 | 0 | 0 | 0 | 0 | 0 | 0.19 | 22.3021 | 22.3018 | 22.3016 | 22.3014 | 22.3011 | 22.3009 | 22.3006 | 22.3004 | 22.3002 | 22.2999 | 22.2997 | 22.2995 | 22.2992 | 22.299 | 22.2988 | 22.2985 | 22.2983 | 22.2981 | 22.2978 | 22.2976 | 22.2973 | 22.2971 | 22.2969 | 22.2966 | 22.2964 | 22.2962 | 22.2959 | 22.2957 | 22.2955 | 22.2952 | 22.295 | 22.2947 | 22.2945 | 22.2943 | 22.294 | 22.2938 | 22.2936 | 22.2933 | 22.2931 | 22.2929 | 22.2926 | 22.2924 | 22.2922 | 22.2919 | 22.2917 | 22.2914 | 22.2912 | 22.291 | 22.2907 | 22.2905 | 22.2903 | 22.29 | 22.2898 | 22.2896 | 22.2893 | 22.2891 | 22.2889 | 22.2886 | 22.2884 | 22.2881 | 22.2879 | 22.2877 | 22.2874 | 22.2872 | 22.287 | 22.2867 | 22.2865 | 22.2863 | 22.286 | 22.2858 | 22.2855 | 22.2853 | 22.2851 | 22.2848 | 22.2846 | 22.2844 | 22.2841 | 22.2839 | 22.2837 | 22.2834 | 22.2832 | 22.283 | 22.2827 | 22.2825 | 22.2822 | 22.282 | 22.2818 | 22.2815 | 22.2813 | 22.2811 | 22.2808 | 22.2806 | 22.2804 | 22.2801 | 22.2799 | 22.2797 | 22.2794 | 22.2792 | 22.2789 | 22.2787 | 22.2785 | 0.19 | 22.3021 | 22.0661 | 21.8302 | 21.5943 | 21.3584 | 21.1224 | 20.8865 | 20.6506 | 20.4147 | 20.1787 | 19.9428 | 19.7069 | 19.471 | 19.235 | 18.9991 | 18.7632 | 18.5273 | 18.2913 | 18.0554 | 17.8195 | 17.5836 | 17.3476 | 17.1117 | 16.8758 | 16.6399 | 16.4039 | 16.168 | 15.9321 | 15.6962 | 15.4602 | 15.2243 | 14.9884 | 14.7525 | 14.5165 | 14.2806 | 14.0447 | 13.8088 | 13.5728 | 13.3369 | 13.101 | 12.8651 | 12.6291 | 12.3932 | 12.1573 | 11.9214 | 11.6854 | 11.4495 | 11.2136 | 10.9777 | 10.7418 | 10.5058 | 10.2699 | 10.034 | 9.7981 | 9.5621 | 9.3262 | 9.0903 | 8.8544 | 8.6184 | 8.3825 | 8.1466 | 7.9107 | 7.6747 | 7.4388 | 7.2029 | 6.967 | 6.731 | 6.4951 | 6.2592 | 6.0233 | 5.7873 | 5.5514 | 5.3155 | 5.0796 | 4.8436 | 4.6077 | 4.3718 | 4.1359 | 3.8999 | 3.664 | 3.4281 | 3.1922 | 2.9562 | 2.7203 | 2.4844 | 2.2485 | 2.0125 | 1.7766 | 1.5407 | 1.3048 | 1.0688 | 0.83291 | 0.59699 | 0.36106 | 0.12514 | 0.11079 | 0.34671 | 0.58264 | 0.81856 | 1.0545 | 1.2904 | 0.11079 | 96 | 20 | 0.19 | 22.2797 | 4.2331
|  |  | 385 | 0 | 0 | 0 | 0 | 0 | 0 | 0.2 | 22.2353 | 22.2351 | 22.2349 | 22.2346 | 22.2344 | 22.2342 | 22.2339 | 22.2337 | 22.2334 | 22.2332 | 22.233 | 22.2327 | 22.2325 | 22.2323 | 22.232 | 22.2318 | 22.2316 | 22.2313 | 22.2311 | 22.2309 | 22.2306 | 22.2304 | 22.2301 | 22.2299 | 22.2297 | 22.2294 | 22.2292 | 22.229 | 22.2287 | 22.2285 | 22.2283 | 22.228 | 22.2278 | 22.2275 | 22.2273 | 22.2271 | 22.2268 | 22.2266 | 22.2264 | 22.2261 | 22.2259 | 22.2257 | 22.2254 | 22.2252 | 22.225 | 22.2247 | 22.2245 | 22.2242 | 22.224 | 22.2238 | 22.2235 | 22.2233 | 22.2231 | 22.2228 | 22.2226 | 22.2224 | 22.2221 | 22.2219 | 22.2216 | 22.2214 | 22.2212 | 22.2209 | 22.2207 | 22.2205 | 22.2202 | 22.22 | 22.2198 | 22.2195 | 22.2193 | 22.2191 | 22.2188 | 22.2186 | 22.2183 | 22.2181 | 22.2179 | 22.2176 | 22.2174 | 22.2172 | 22.2169 | 22.2167 | 22.2165 | 22.2162 | 22.216 | 22.2158 | 22.2155 | 22.2153 | 22.215 | 22.2148 | 22.2146 | 22.2143 | 22.2141 | 22.2139 | 22.2136 | 22.2134 | 22.2132 | 22.2129 | 22.2127 | 22.2124 | 22.2122 | 22.212 | 22.2117 | 0.2 | 22.2353 | 21.9994 | 21.7635 | 21.5276 | 21.2916 | 21.0557 | 20.8198 | 20.5839 | 20.3479 | 20.112 | 19.8761 | 19.6402 | 19.4042 | 19.1683 | 18.9324 | 18.6965 | 18.4605 | 18.2246 | 17.9887 | 17.7528 | 17.5168 | 17.2809 | 17.045 | 16.8091 | 16.5731 | 16.3372 | 16.1013 | 15.8654 | 15.6294 | 15.3935 | 15.1576 | 14.9217 | 14.6857 | 14.4498 | 14.2139 | 13.978 | 13.742 | 13.5061 | 13.2702 | 13.0343 | 12.7983 | 12.5624 | 12.3265 | 12.0906 | 11.8546 | 11.6187 | 11.3828 | 11.1469 | 10.9109 | 10.675 | 10.4391 | 10.2032 | 9.9672 | 9.7313 | 9.4954 | 9.2595 | 9.0235 | 8.7876 | 8.5517 | 8.3158 | 8.0798 | 7.8439 | 7.608 | 7.3721 | 7.1361 | 6.9002 | 6.6643 | 6.4284 | 6.1925 | 5.9565 | 5.7206 | 5.4847 | 5.2488 | 5.0128 | 4.7769 | 4.541 | 4.3051 | 4.0691 | 3.8332 | 3.5973 | 3.3614 | 3.1254 | 2.8895 | 2.6536 | 2.4177 | 2.1817 | 1.9458 | 1.7099 | 1.474 | 1.238 | 1.0021 | 0.76618 | 0.53026 | 0.29433 | 0.058406 | 0.17752 | 0.41344 | 0.64937 | 0.88529 | 1.1212 | 1.3571 | 0.058406 | 95 | 21 | 0.2 | 22.2132 | 4.4426
|  |  | 390 | 0 | 0 | 0 | 0 | 0 | 0 | 0.21 | 22.1686 | 22.1683 | 22.1681 | 22.1679 | 22.1676 | 22.1674 | 22.1672 | 22.1669 | 22.1667 | 22.1665 | 22.1662 | 22.166 | 22.1658 | 22.1655 | 22.1653 | 22.165 | 22.1648 | 22.1646 | 22.1643 | 22.1641 | 22.1639 | 22.1636 | 22.1634 | 22.1632 | 22.1629 | 22.1627 | 22.1624 | 22.1622 | 22.162 | 22.1617 | 22.1615 | 22.1613 | 22.161 | 22.1608 | 22.1606 | 22.1603 | 22.1601 | 22.1599 | 22.1596 | 22.1594 | 22.1591 | 22.1589 | 22.1587 | 22.1584 | 22.1582 | 22.158 | 22.1577 | 22.1575 | 22.1573 | 22.157 | 22.1568 | 22.1565 | 22.1563 | 22.1561 | 22.1558 | 22.1556 | 22.1554 | 22.1551 | 22.1549 | 22.1547 | 22.1544 | 22.1542 | 22.154 | 22.1537 | 22.1535 | 22.1532 | 22.153 | 22.1528 | 22.1525 | 22.1523 | 22.1521 | 22.1518 | 22.1516 | 22.1514 | 22.1511 | 22.1509 | 22.1506 | 22.1504 | 22.1502 | 22.1499 | 22.1497 | 22.1495 | 22.1492 | 22.149 | 22.1488 | 22.1485 | 22.1483 | 22.148 | 22.1478 | 22.1476 | 22.1473 | 22.1471 | 22.1469 | 22.1466 | 22.1464 | 22.1462 | 22.1459 | 22.1457 | 22.1455 | 22.1452 | 22.145 | 0.21 | 22.1686 | 21.9327 | 21.6967 | 21.4608 | 21.2249 | 20.989 | 20.753 | 20.5171 | 20.2812 | 20.0453 | 19.8093 | 19.5734 | 19.3375 | 19.1016 | 18.8656 | 18.6297 | 18.3938 | 18.1579 | 17.9219 | 17.686 | 17.4501 | 17.2142 | 16.9782 | 16.7423 | 16.5064 | 16.2705 | 16.0345 | 15.7986 | 15.5627 | 15.3268 | 15.0908 | 14.8549 | 14.619 | 14.3831 | 14.1471 | 13.9112 | 13.6753 | 13.4394 | 13.2034 | 12.9675 | 12.7316 | 12.4957 | 12.2597 | 12.0238 | 11.7879 | 11.552 | 11.316 | 11.0801 | 10.8442 | 10.6083 | 10.3723 | 10.1364 | 9.9005 | 9.6646 | 9.4286 | 9.1927 | 8.9568 | 8.7209 | 8.4849 | 8.249 | 8.0131 | 7.7772 | 7.5412 | 7.3053 | 7.0694 | 6.8335 | 6.5975 | 6.3616 | 6.1257 | 5.8898 | 5.6538 | 5.4179 | 5.182 | 4.9461 | 4.7101 | 4.4742 | 4.2383 | 4.0024 | 3.7664 | 3.5305 | 3.2946 | 3.0587 | 2.8227 | 2.5868 | 2.3509 | 2.115 | 1.879 | 1.6431 | 1.4072 | 1.1713 | 0.93535 | 0.69942 | 0.4635 | 0.22757 | 0.0083517 | 0.24428 | 0.4802 | 0.71613 | 0.95205 | 1.188 | 1.4239 | 0.0083517 | 95 | 22 | 0.21 | 22.1464 | 4.6507
|  |  | 395 | 0 | 0 | 0 | 0 | 0 | 0 | 0.22 | 22.1018 | 22.1016 | 22.1013 | 22.1011 | 22.1009 | 22.1006 | 22.1004 | 22.1002 | 22.0999 | 22.0997 | 22.0994 | 22.0992 | 22.099 | 22.0987 | 22.0985 | 22.0983 | 22.098 | 22.0978 | 22.0976 | 22.0973 | 22.0971 | 22.0968 | 22.0966 | 22.0964 | 22.0961 | 22.0959 | 22.0957 | 22.0954 | 22.0952 | 22.095 | 22.0947 | 22.0945 | 22.0942 | 22.094 | 22.0938 | 22.0935 | 22.0933 | 22.0931 | 22.0928 | 22.0926 | 22.0924 | 22.0921 | 22.0919 | 22.0917 | 22.0914 | 22.0912 | 22.0909 | 22.0907 | 22.0905 | 22.0902 | 22.09 | 22.0898 | 22.0895 | 22.0893 | 22.0891 | 22.0888 | 22.0886 | 22.0883 | 22.0881 | 22.0879 | 22.0876 | 22.0874 | 22.0872 | 22.0869 | 22.0867 | 22.0865 | 22.0862 | 22.086 | 22.0857 | 22.0855 | 22.0853 | 22.085 | 22.0848 | 22.0846 | 22.0843 | 22.0841 | 22.0839 | 22.0836 | 22.0834 | 22.0831 | 22.0829 | 22.0827 | 22.0824 | 22.0822 | 22.082 | 22.0817 | 22.0815 | 22.0813 | 22.081 | 22.0808 | 22.0805 | 22.0803 | 22.0801 | 22.0798 | 22.0796 | 22.0794 | 22.0791 | 22.0789 | 22.0787 | 22.0784 | 22.0782 | 0.22 | 22.1018 | 21.8659 | 21.63 | 21.394 | 21.1581 | 20.9222 | 20.6863 | 20.4503 | 20.2144 | 19.9785 | 19.7426 | 19.5066 | 19.2707 | 19.0348 | 18.7989 | 18.5629 | 18.327 | 18.0911 | 17.8552 | 17.6192 | 17.3833 | 17.1474 | 16.9115 | 16.6755 | 16.4396 | 16.2037 | 15.9678 | 15.7318 | 15.4959 | 15.26 | 15.0241 | 14.7881 | 14.5522 | 14.3163 | 14.0804 | 13.8444 | 13.6085 | 13.3726 | 13.1367 | 12.9007 | 12.6648 | 12.4289 | 12.193 | 11.957 | 11.7211 | 11.4852 | 11.2493 | 11.0133 | 10.7774 | 10.5415 | 10.3056 | 10.0696 | 9.8337 | 9.5978 | 9.3619 | 9.1259 | 8.89 | 8.6541 | 8.4182 | 8.1822 | 7.9463 | 7.7104 | 7.4745 | 7.2385 | 7.0026 | 6.7667 | 6.5308 | 6.2948 | 6.0589 | 5.823 | 5.5871 | 5.3511 | 5.1152 | 4.8793 | 4.6434 | 4.4074 | 4.1715 | 3.9356 | 3.6997 | 3.4637 | 3.2278 | 2.9919 | 2.756 | 2.52 | 2.2841 | 2.0482 | 1.8123 | 1.5763 | 1.3404 | 1.1045 | 0.86856 | 0.63263 | 0.39671 | 0.16078 | 0.075145 | 0.31107 | 0.54699 | 0.78292 | 1.0188 | 1.2548 | 1.4907 | 0.075145 | 95 | 23 | 0.22 | 22.0796 | 4.8575
|  |  | 400 | 0 | 0 | 0 | 0 | 0 | 0 | 0.23 | 22.035 | 22.0347 | 22.0345 | 22.0343 | 22.034 | 22.0338 | 22.0336 | 22.0333 | 22.0331 | 22.0329 | 22.0326 | 22.0324 | 22.0321 | 22.0319 | 22.0317 | 22.0314 | 22.0312 | 22.031 | 22.0307 | 22.0305 | 22.0303 | 22.03 | 22.0298 | 22.0295 | 22.0293 | 22.0291 | 22.0288 | 22.0286 | 22.0284 | 22.0281 | 22.0279 | 22.0277 | 22.0274 | 22.0272 | 22.0269 | 22.0267 | 22.0265 | 22.0262 | 22.026 | 22.0258 | 22.0255 | 22.0253 | 22.0251 | 22.0248 | 22.0246 | 22.0243 | 22.0241 | 22.0239 | 22.0236 | 22.0234 | 22.0232 | 22.0229 | 22.0227 | 22.0225 | 22.0222 | 22.022 | 22.0217 | 22.0215 | 22.0213 | 22.021 | 22.0208 | 22.0206 | 22.0203 | 22.0201 | 22.0199 | 22.0196 | 22.0194 | 22.0191 | 22.0189 | 22.0187 | 22.0184 | 22.0182 | 22.018 | 22.0177 | 22.0175 | 22.0173 | 22.017 | 22.0168 | 22.0165 | 22.0163 | 22.0161 | 22.0158 | 22.0156 | 22.0154 | 22.0151 | 22.0149 | 22.0147 | 22.0144 | 22.0142 | 22.0139 | 22.0137 | 22.0135 | 22.0132 | 22.013 | 22.0128 | 22.0125 | 22.0123 | 22.0121 | 22.0118 | 22.0116 | 22.0113 | 0.23 | 22.035 | 21.7991 | 21.5631 | 21.3272 | 21.0913 | 20.8554 | 20.6194 | 20.3835 | 20.1476 | 19.9117 | 19.6757 | 19.4398 | 19.2039 | 18.968 | 18.732 | 18.4961 | 18.2602 | 18.0243 | 17.7883 | 17.5524 | 17.3165 | 17.0806 | 16.8446 | 16.6087 | 16.3728 | 16.1369 | 15.9009 | 15.665 | 15.4291 | 15.1932 | 14.9572 | 14.7213 | 14.4854 | 14.2495 | 14.0135 | 13.7776 | 13.5417 | 13.3058 | 13.0698 | 12.8339 | 12.598 | 12.362 | 12.1261 | 11.8902 | 11.6543 | 11.4183 | 11.1824 | 10.9465 | 10.7106 | 10.4746 | 10.2387 | 10.0028 | 9.7669 | 9.5309 | 9.295 | 9.0591 | 8.8232 | 8.5872 | 8.3513 | 8.1154 | 7.8795 | 7.6435 | 7.4076 | 7.1717 | 6.9358 | 6.6998 | 6.4639 | 6.228 | 5.9921 | 5.7561 | 5.5202 | 5.2843 | 5.0484 | 4.8124 | 4.5765 | 4.3406 | 4.1047 | 3.8687 | 3.6328 | 3.3969 | 3.161 | 2.925 | 2.6891 | 2.4532 | 2.2173 | 1.9813 | 1.7454 | 1.5095 | 1.2736 | 1.0376 | 0.80171 | 0.56579 | 0.32986 | 0.093939 | 0.14199 | 0.37791 | 0.61384 | 0.84976 | 1.0857 | 1.3216 | 1.5575 | 0.093939 | 94 | 24 | 0.23 | 22.013 | 5.063
|  |  | 405 | 0 | 0 | 0 | 0 | 0 | 0 | 0.24 | 21.9681 | 21.9679 | 21.9676 | 21.9674 | 21.9672 | 21.9669 | 21.9667 | 21.9664 | 21.9662 | 21.966 | 21.9657 | 21.9655 | 21.9653 | 21.965 | 21.9648 | 21.9645 | 21.9643 | 21.9641 | 21.9638 | 21.9636 | 21.9634 | 21.9631 | 21.9629 | 21.9627 | 21.9624 | 21.9622 | 21.9619 | 21.9617 | 21.9615 | 21.9612 | 21.961 | 21.9608 | 21.9605 | 21.9603 | 21.9601 | 21.9598 | 21.9596 | 21.9593 | 21.9591 | 21.9589 | 21.9586 | 21.9584 | 21.9582 | 21.9579 | 21.9577 | 21.9575 | 21.9572 | 21.957 | 21.9567 | 21.9565 | 21.9563 | 21.956 | 21.9558 | 21.9556 | 21.9553 | 21.9551 | 21.9548 | 21.9546 | 21.9544 | 21.9541 | 21.9539 | 21.9537 | 21.9534 | 21.9532 | 21.953 | 21.9527 | 21.9525 | 21.9522 | 21.952 | 21.9518 | 21.9515 | 21.9513 | 21.9511 | 21.9508 | 21.9506 | 21.9504 | 21.9501 | 21.9499 | 21.9496 | 21.9494 | 21.9492 | 21.9489 | 21.9487 | 21.9485 | 21.9482 | 21.948 | 21.9477 | 21.9475 | 21.9473 | 21.947 | 21.9468 | 21.9466 | 21.9463 | 21.9461 | 21.9459 | 21.9456 | 21.9454 | 21.9451 | 21.9449 | 21.9447 | 21.9444 | 0.24 | 21.9681 | 21.7322 | 21.4962 | 21.2603 | 21.0244 | 20.7885 | 20.5525 | 20.3166 | 20.0807 | 19.8448 | 19.6088 | 19.3729 | 19.137 | 18.9011 | 18.6651 | 18.4292 | 18.1933 | 17.9574 | 17.7214 | 17.4855 | 17.2496 | 17.0137 | 16.7777 | 16.5418 | 16.3059 | 16.07 | 15.834 | 15.5981 | 15.3622 | 15.1263 | 14.8903 | 14.6544 | 14.4185 | 14.1826 | 13.9466 | 13.7107 | 13.4748 | 13.2389 | 13.0029 | 12.767 | 12.5311 | 12.2952 | 12.0592 | 11.8233 | 11.5874 | 11.3515 | 11.1155 | 10.8796 | 10.6437 | 10.4078 | 10.1718 | 9.9359 | 9.7 | 9.464 | 9.2281 | 8.9922 | 8.7563 | 8.5203 | 8.2844 | 8.0485 | 7.8126 | 7.5766 | 7.3407 | 7.1048 | 6.8689 | 6.6329 | 6.397 | 6.1611 | 5.9252 | 5.6892 | 5.4533 | 5.2174 | 4.9815 | 4.7455 | 4.5096 | 4.2737 | 4.0378 | 3.8018 | 3.5659 | 3.33 | 3.0941 | 2.8581 | 2.6222 | 2.3863 | 2.1504 | 1.9144 | 1.6785 | 1.4426 | 1.2067 | 0.97073 | 0.73481 | 0.49888 | 0.26296 | 0.02703 | 0.2089 | 0.44482 | 0.68075 | 0.91667 | 1.1526 | 1.3885 | 1.6244 | 0.02703 | 94 | 25 | 0.24 | 21.9461 | 5.2671
|  |  | 410 | 0 | 0 | 0 | 0 | 0 | 0 | 0.25 | 21.9011 | 21.9009 | 21.9007 | 21.9004 | 21.9002 | 21.8999 | 21.8997 | 21.8995 | 21.8992 | 21.899 | 21.8988 | 21.8985 | 21.8983 | 21.8981 | 21.8978 | 21.8976 | 21.8973 | 21.8971 | 21.8969 | 21.8966 | 21.8964 | 21.8962 | 21.8959 | 21.8957 | 21.8954 | 21.8952 | 21.895 | 21.8947 | 21.8945 | 21.8943 | 21.894 | 21.8938 | 21.8935 | 21.8933 | 21.8931 | 21.8928 | 21.8926 | 21.8924 | 21.8921 | 21.8919 | 21.8917 | 21.8914 | 21.8912 | 21.8909 | 21.8907 | 21.8905 | 21.8902 | 21.89 | 21.8898 | 21.8895 | 21.8893 | 21.889 | 21.8888 | 21.8886 | 21.8883 | 21.8881 | 21.8879 | 21.8876 | 21.8874 | 21.8871 | 21.8869 | 21.8867 | 21.8864 | 21.8862 | 21.886 | 21.8857 | 21.8855 | 21.8853 | 21.885 | 21.8848 | 21.8845 | 21.8843 | 21.8841 | 21.8838 | 21.8836 | 21.8834 | 21.8831 | 21.8829 | 21.8826 | 21.8824 | 21.8822 | 21.8819 | 21.8817 | 21.8815 | 21.8812 | 21.881 | 21.8807 | 21.8805 | 21.8803 | 21.88 | 21.8798 | 21.8796 | 21.8793 | 21.8791 | 21.8789 | 21.8786 | 21.8784 | 21.8781 | 21.8779 | 21.8777 | 21.8774 | 0.25 | 21.9011 | 21.6652 | 21.4293 | 21.1934 | 20.9574 | 20.7215 | 20.4856 | 20.2497 | 20.0137 | 19.7778 | 19.5419 | 19.3059 | 19.07 | 18.8341 | 18.5982 | 18.3622 | 18.1263 | 17.8904 | 17.6545 | 17.4185 | 17.1826 | 16.9467 | 16.7108 | 16.4748 | 16.2389 | 16.003 | 15.7671 | 15.5311 | 15.2952 | 15.0593 | 14.8234 | 14.5874 | 14.3515 | 14.1156 | 13.8797 | 13.6437 | 13.4078 | 13.1719 | 12.936 | 12.7 | 12.4641 | 12.2282 | 11.9922 | 11.7563 | 11.5204 | 11.2845 | 11.0485 | 10.8126 | 10.5767 | 10.3408 | 10.1048 | 9.8689 | 9.633 | 9.3971 | 9.1611 | 8.9252 | 8.6893 | 8.4534 | 8.2174 | 7.9815 | 7.7456 | 7.5097 | 7.2737 | 7.0378 | 6.8019 | 6.566 | 6.33 | 6.0941 | 5.8582 | 5.6223 | 5.3863 | 5.1504 | 4.9145 | 4.6785 | 4.4426 | 4.2067 | 3.9708 | 3.7348 | 3.4989 | 3.263 | 3.0271 | 2.7911 | 2.5552 | 2.3193 | 2.0834 | 1.8474 | 1.6115 | 1.3756 | 1.1397 | 0.90373 | 0.66781 | 0.43188 | 0.19596 | 0.039971 | 0.2759 | 0.51182 | 0.74775 | 0.98367 | 1.2196 | 1.4555 | 1.6915 | 0.039971 | 94 | 26 | 0.25 | 21.8791 | 5.4698
|  |  | 415 | 0 | 0 | 0 | 0 | 0 | 0 | 0.26 | 21.834 | 21.8338 | 21.8336 | 21.8333 | 21.8331 | 21.8329 | 21.8326 | 21.8324 | 21.8321 | 21.8319 | 21.8317 | 21.8314 | 21.8312 | 21.831 | 21.8307 | 21.8305 | 21.8302 | 21.83 | 21.8298 | 21.8295 | 21.8293 | 21.8291 | 21.8288 | 21.8286 | 21.8283 | 21.8281 | 21.8279 | 21.8276 | 21.8274 | 21.8272 | 21.8269 | 21.8267 | 21.8264 | 21.8262 | 21.826 | 21.8257 | 21.8255 | 21.8253 | 21.825 | 21.8248 | 21.8246 | 21.8243 | 21.8241 | 21.8238 | 21.8236 | 21.8234 | 21.8231 | 21.8229 | 21.8227 | 21.8224 | 21.8222 | 21.8219 | 21.8217 | 21.8215 | 21.8212 | 21.821 | 21.8208 | 21.8205 | 21.8203 | 21.82 | 21.8198 | 21.8196 | 21.8193 | 21.8191 | 21.8188 | 21.8186 | 21.8184 | 21.8181 | 21.8179 | 21.8177 | 21.8174 | 21.8172 | 21.8169 | 21.8167 | 21.8165 | 21.8162 | 21.816 | 21.8158 | 21.8155 | 21.8153 | 21.815 | 21.8148 | 21.8146 | 21.8143 | 21.8141 | 21.8139 | 21.8136 | 21.8134 | 21.8131 | 21.8129 | 21.8127 | 21.8124 | 21.8122 | 21.812 | 21.8117 | 21.8115 | 21.8112 | 21.811 | 21.8108 | 21.8105 | 21.8103 | 0.26 | 21.834 | 21.5981 | 21.3622 | 21.1263 | 20.8903 | 20.6544 | 20.4185 | 20.1826 | 19.9466 | 19.7107 | 19.4748 | 19.2389 | 19.0029 | 18.767 | 18.5311 | 18.2952 | 18.0592 | 17.8233 | 17.5874 | 17.3514 | 17.1155 | 16.8796 | 16.6437 | 16.4077 | 16.1718 | 15.9359 | 15.7 | 15.464 | 15.2281 | 14.9922 | 14.7563 | 14.5203 | 14.2844 | 14.0485 | 13.8126 | 13.5766 | 13.3407 | 13.1048 | 12.8688 | 12.6329 | 12.397 | 12.1611 | 11.9251 | 11.6892 | 11.4533 | 11.2174 | 10.9814 | 10.7455 | 10.5096 | 10.2737 | 10.0377 | 9.8018 | 9.5659 | 9.33 | 9.094 | 8.8581 | 8.6222 | 8.3862 | 8.1503 | 7.9144 | 7.6785 | 7.4425 | 7.2066 | 6.9707 | 6.7348 | 6.4988 | 6.2629 | 6.027 | 5.7911 | 5.5551 | 5.3192 | 5.0833 | 4.8474 | 4.6114 | 4.3755 | 4.1396 | 3.9036 | 3.6677 | 3.4318 | 3.1959 | 2.9599 | 2.724 | 2.4881 | 2.2522 | 2.0162 | 1.7803 | 1.5444 | 1.3085 | 1.0725 | 0.83661 | 0.60068 | 0.36475 | 0.12883 | 0.1071 | 0.34303 | 0.57895 | 0.81488 | 1.0508 | 1.2867 | 1.5227 | 1.7586 | 0.1071 | 94 | 27 | 0.26 | 21.812 | 5.6711
|  |  | 420 | 0 | 0 | 0 | 0 | 0 | 0 | 0.27 | 21.7668 | 21.7666 | 21.7663 | 21.7661 | 21.7659 | 21.7656 | 21.7654 | 21.7651 | 21.7649 | 21.7647 | 21.7644 | 21.7642 | 21.7639 | 21.7637 | 21.7635 | 21.7632 | 21.763 | 21.7628 | 21.7625 | 21.7623 | 21.762 | 21.7618 | 21.7616 | 21.7613 | 21.7611 | 21.7609 | 21.7606 | 21.7604 | 21.7601 | 21.7599 | 21.7597 | 21.7594 | 21.7592 | 21.7589 | 21.7587 | 21.7585 | 21.7582 | 21.758 | 21.7578 | 21.7575 | 21.7573 | 21.757 | 21.7568 | 21.7566 | 21.7563 | 21.7561 | 21.7559 | 21.7556 | 21.7554 | 21.7551 | 21.7549 | 21.7547 | 21.7544 | 21.7542 | 21.7539 | 21.7537 | 21.7535 | 21.7532 | 21.753 | 21.7528 | 21.7525 | 21.7523 | 21.752 | 21.7518 | 21.7516 | 21.7513 | 21.7511 | 21.7508 | 21.7506 | 21.7504 | 21.7501 | 21.7499 | 21.7497 | 21.7494 | 21.7492 | 21.7489 | 21.7487 | 21.7485 | 21.7482 | 21.748 | 21.7478 | 21.7475 | 21.7473 | 21.747 | 21.7468 | 21.7466 | 21.7463 | 21.7461 | 21.7458 | 21.7456 | 21.7454 | 21.7451 | 21.7449 | 21.7447 | 21.7444 | 21.7442 | 21.7439 | 21.7437 | 21.7435 | 21.7432 | 21.743 | 0.27 | 21.7668 | 21.5309 | 21.295 | 21.059 | 20.8231 | 20.5872 | 20.3512 | 20.1153 | 19.8794 | 19.6435 | 19.4075 | 19.1716 | 18.9357 | 18.6998 | 18.4638 | 18.2279 | 17.992 | 17.756 | 17.5201 | 17.2842 | 17.0483 | 16.8123 | 16.5764 | 16.3405 | 16.1046 | 15.8686 | 15.6327 | 15.3968 | 15.1609 | 14.9249 | 14.689 | 14.4531 | 14.2171 | 13.9812 | 13.7453 | 13.5094 | 13.2734 | 13.0375 | 12.8016 | 12.5657 | 12.3297 | 12.0938 | 11.8579 | 11.6219 | 11.386 | 11.1501 | 10.9142 | 10.6782 | 10.4423 | 10.2064 | 9.9705 | 9.7345 | 9.4986 | 9.2627 | 9.0268 | 8.7908 | 8.5549 | 8.319 | 8.083 | 7.8471 | 7.6112 | 7.3753 | 7.1393 | 6.9034 | 6.6675 | 6.4316 | 6.1956 | 5.9597 | 5.7238 | 5.4878 | 5.2519 | 5.016 | 4.7801 | 4.5441 | 4.3082 | 4.0723 | 3.8364 | 3.6004 | 3.3645 | 3.1286 | 2.8926 | 2.6567 | 2.4208 | 2.1849 | 1.9489 | 1.713 | 1.4771 | 1.2412 | 1.0052 | 0.7693 | 0.53337 | 0.29745 | 0.061521 | 0.17441 | 0.41033 | 0.64626 | 0.88219 | 1.1181 | 1.354 | 1.59 | 1.8259 | 0.061521 | 93 | 28 | 0.27 | 21.7449 | 5.8711
|  |  | 425 | 0 | 0 | 0 | 0 | 0 | 0 | 0.28 | 21.6993 | 21.6991 | 21.6989 | 21.6986 | 21.6984 | 21.6981 | 21.6979 | 21.6977 | 21.6974 | 21.6972 | 21.697 | 21.6967 | 21.6965 | 21.6962 | 21.696 | 21.6958 | 21.6955 | 21.6953 | 21.695 | 21.6948 | 21.6946 | 21.6943 | 21.6941 | 21.6938 | 21.6936 | 21.6934 | 21.6931 | 21.6929 | 21.6927 | 21.6924 | 21.6922 | 21.6919 | 21.6917 | 21.6915 | 21.6912 | 21.691 | 21.6907 | 21.6905 | 21.6903 | 21.69 | 21.6898 | 21.6895 | 21.6893 | 21.6891 | 21.6888 | 21.6886 | 21.6883 | 21.6881 | 21.6879 | 21.6876 | 21.6874 | 21.6872 | 21.6869 | 21.6867 | 21.6864 | 21.6862 | 21.686 | 21.6857 | 21.6855 | 21.6852 | 21.685 | 21.6848 | 21.6845 | 21.6843 | 21.684 | 21.6838 | 21.6836 | 21.6833 | 21.6831 | 21.6828 | 21.6826 | 21.6824 | 21.6821 | 21.6819 | 21.6816 | 21.6814 | 21.6812 | 21.6809 | 21.6807 | 21.6805 | 21.6802 | 21.68 | 21.6797 | 21.6795 | 21.6793 | 21.679 | 21.6788 | 21.6785 | 21.6783 | 21.6781 | 21.6778 | 21.6776 | 21.6773 | 21.6771 | 21.6769 | 21.6766 | 21.6764 | 21.6761 | 21.6759 | 21.6757 | 21.6754 | 0.28 | 21.6993 | 21.4634 | 21.2275 | 20.9916 | 20.7556 | 20.5197 | 20.2838 | 20.0478 | 19.8119 | 19.576 | 19.3401 | 19.1041 | 18.8682 | 18.6323 | 18.3964 | 18.1604 | 17.9245 | 17.6886 | 17.4526 | 17.2167 | 16.9808 | 16.7449 | 16.5089 | 16.273 | 16.0371 | 15.8011 | 15.5652 | 15.3293 | 15.0934 | 14.8574 | 14.6215 | 14.3856 | 14.1497 | 13.9137 | 13.6778 | 13.4419 | 13.2059 | 12.97 | 12.7341 | 12.4982 | 12.2622 | 12.0263 | 11.7904 | 11.5544 | 11.3185 | 11.0826 | 10.8467 | 10.6107 | 10.3748 | 10.1389 | 9.9029 | 9.667 | 9.4311 | 9.1952 | 8.9592 | 8.7233 | 8.4874 | 8.2515 | 8.0155 | 7.7796 | 7.5437 | 7.3077 | 7.0718 | 6.8359 | 6.6 | 6.364 | 6.1281 | 5.8922 | 5.6562 | 5.4203 | 5.1844 | 4.9485 | 4.7125 | 4.4766 | 4.2407 | 4.0047 | 3.7688 | 3.5329 | 3.297 | 3.061 | 2.8251 | 2.5892 | 2.3533 | 2.1173 | 1.8814 | 1.6455 | 1.4095 | 1.1736 | 0.93768 | 0.70175 | 0.46583 | 0.2299 | 0.0060304 | 0.24196 | 0.47789 | 0.71381 | 0.94974 | 1.1857 | 1.4216 | 1.6575 | 1.8935 | 0.0060304 | 93 | 29 | 0.28 | 21.6773 | 6.0697
|  |  | 430 | 0 | 0 | 0 | 0 | 0 | 0 | 0.29 | 21.6316 | 21.6313 | 21.6311 | 21.6309 | 21.6306 | 21.6304 | 21.6301 | 21.6299 | 21.6297 | 21.6294 | 21.6292 | 21.6289 | 21.6287 | 21.6285 | 21.6282 | 21.628 | 21.6277 | 21.6275 | 21.6273 | 21.627 | 21.6268 | 21.6265 | 21.6263 | 21.626 | 21.6258 | 21.6256 | 21.6253 | 21.6251 | 21.6248 | 21.6246 | 21.6244 | 21.6241 | 21.6239 | 21.6236 | 21.6234 | 21.6232 | 21.6229 | 21.6227 | 21.6224 | 21.6222 | 21.622 | 21.6217 | 21.6215 | 21.6212 | 21.621 | 21.6208 | 21.6205 | 21.6203 | 21.62 | 21.6198 | 21.6196 | 21.6193 | 21.6191 | 21.6188 | 21.6186 | 21.6184 | 21.6181 | 21.6179 | 21.6176 | 21.6174 | 21.6172 | 21.6169 | 21.6167 | 21.6164 | 21.6162 | 21.6159 | 21.6157 | 21.6155 | 21.6152 | 21.615 | 21.6147 | 21.6145 | 21.6143 | 21.614 | 21.6138 | 21.6135 | 21.6133 | 21.6131 | 21.6128 | 21.6126 | 21.6123 | 21.6121 | 21.6119 | 21.6116 | 21.6114 | 21.6111 | 21.6109 | 21.6107 | 21.6104 | 21.6102 | 21.6099 | 21.6097 | 21.6095 | 21.6092 | 21.609 | 21.6087 | 21.6085 | 21.6082 | 21.608 | 21.6078 | 21.6075 | 0.29 | 21.6316 | 21.3956 | 21.1597 | 20.9238 | 20.6879 | 20.4519 | 20.216 | 19.9801 | 19.7441 | 19.5082 | 19.2723 | 19.0364 | 18.8004 | 18.5645 | 18.3286 | 18.0926 | 17.8567 | 17.6208 | 17.3849 | 17.1489 | 16.913 | 16.6771 | 16.4411 | 16.2052 | 15.9693 | 15.7333 | 15.4974 | 15.2615 | 15.0256 | 14.7896 | 14.5537 | 14.3178 | 14.0818 | 13.8459 | 13.61 | 13.3741 | 13.1381 | 12.9022 | 12.6663 | 12.4303 | 12.1944 | 11.9585 | 11.7226 | 11.4866 | 11.2507 | 11.0148 | 10.7788 | 10.5429 | 10.307 | 10.071 | 9.8351 | 9.5992 | 9.3633 | 9.1273 | 8.8914 | 8.6555 | 8.4195 | 8.1836 | 7.9477 | 7.7118 | 7.4758 | 7.2399 | 7.004 | 6.768 | 6.5321 | 6.2962 | 6.0602 | 5.8243 | 5.5884 | 5.3525 | 5.1165 | 4.8806 | 4.6447 | 4.4087 | 4.1728 | 3.9369 | 3.701 | 3.465 | 3.2291 | 2.9932 | 2.7572 | 2.5213 | 2.2854 | 2.0494 | 1.8135 | 1.5776 | 1.3417 | 1.1057 | 0.8698 | 0.63387 | 0.39794 | 0.16201 | 0.07392 | 0.30985 | 0.54578 | 0.78171 | 1.0176 | 1.2536 | 1.4895 | 1.7254 | 1.9614 | 0.07392 | 93 | 30 | 0.29 | 21.6095 | 6.2667
|  |  | 435 | 0 | 0 | 0 | 0 | 0 | 0 | 0.3 | 21.5634 | 21.5631 | 21.5629 | 21.5627 | 21.5624 | 21.5622 | 21.5619 | 21.5617 | 21.5615 | 21.5612 | 21.561 | 21.5607 | 21.5605 | 21.5602 | 21.56 | 21.5598 | 21.5595 | 21.5593 | 21.559 | 21.5588 | 21.5585 | 21.5583 | 21.5581 | 21.5578 | 21.5576 | 21.5573 | 21.5571 | 21.5569 | 21.5566 | 21.5564 | 21.5561 | 21.5559 | 21.5556 | 21.5554 | 21.5552 | 21.5549 | 21.5547 | 21.5544 | 21.5542 | 21.5539 | 21.5537 | 21.5535 | 21.5532 | 21.553 | 21.5527 | 21.5525 | 21.5522 | 21.552 | 21.5518 | 21.5515 | 21.5513 | 21.551 | 21.5508 | 21.5506 | 21.5503 | 21.5501 | 21.5498 | 21.5496 | 21.5493 | 21.5491 | 21.5489 | 21.5486 | 21.5484 | 21.5481 | 21.5479 | 21.5476 | 21.5474 | 21.5472 | 21.5469 | 21.5467 | 21.5464 | 21.5462 | 21.5459 | 21.5457 | 21.5455 | 21.5452 | 21.545 | 21.5447 | 21.5445 | 21.5442 | 21.544 | 21.5438 | 21.5435 | 21.5433 | 21.543 | 21.5428 | 21.5425 | 21.5423 | 21.5421 | 21.5418 | 21.5416 | 21.5413 | 21.5411 | 21.5408 | 21.5406 | 21.5404 | 21.5401 | 21.5399 | 21.5396 | 21.5394 | 21.5392 | 0.3 | 21.5634 | 21.3275 | 21.0915 | 20.8556 | 20.6197 | 20.3837 | 20.1478 | 19.9119 | 19.6759 | 19.44 | 19.2041 | 18.9681 | 18.7322 | 18.4963 | 18.2604 | 18.0244 | 17.7885 | 17.5526 | 17.3166 | 17.0807 | 16.8448 | 16.6088 | 16.3729 | 16.137 | 15.901 | 15.6651 | 15.4292 | 15.1933 | 14.9573 | 14.7214 | 14.4855 | 14.2495 | 14.0136 | 13.7777 | 13.5417 | 13.3058 | 13.0699 | 12.8339 | 12.598 | 12.3621 | 12.1261 | 11.8902 | 11.6543 | 11.4184 | 11.1824 | 10.9465 | 10.7106 | 10.4746 | 10.2387 | 10.0028 | 9.7668 | 9.5309 | 9.295 | 9.059 | 8.8231 | 8.5872 | 8.3513 | 8.1153 | 7.8794 | 7.6435 | 7.4075 | 7.1716 | 6.9357 | 6.6997 | 6.4638 | 6.2279 | 5.9919 | 5.756 | 5.5201 | 5.2841 | 5.0482 | 4.8123 | 4.5763 | 4.3404 | 4.1045 | 3.8686 | 3.6326 | 3.3967 | 3.1608 | 2.9248 | 2.6889 | 2.453 | 2.217 | 1.9811 | 1.7452 | 1.5092 | 1.2733 | 1.0374 | 0.80145 | 0.56552 | 0.32958 | 0.093652 | 0.14228 | 0.37821 | 0.61414 | 0.85007 | 1.086 | 1.3219 | 1.5579 | 1.7938 | 2.0297 | 0.093652 | 92 | 31 | 0.3 | 21.5413 | 6.4624
|  |  | 440 | 0 | 0 | 0 | 0 | 0 | 0 | 0.31 | 21.4946 | 21.4944 | 21.4941 | 21.4939 | 21.4936 | 21.4934 | 21.4931 | 21.4929 | 21.4927 | 21.4924 | 21.4922 | 21.4919 | 21.4917 | 21.4914 | 21.4912 | 21.4909 | 21.4907 | 21.4905 | 21.4902 | 21.49 | 21.4897 | 21.4895 | 21.4892 | 21.489 | 21.4887 | 21.4885 | 21.4883 | 21.488 | 21.4878 | 21.4875 | 21.4873 | 21.487 | 21.4868 | 21.4865 | 21.4863 | 21.4861 | 21.4858 | 21.4856 | 21.4853 | 21.4851 | 21.4848 | 21.4846 | 21.4843 | 21.4841 | 21.4839 | 21.4836 | 21.4834 | 21.4831 | 21.4829 | 21.4826 | 21.4824 | 21.4821 | 21.4819 | 21.4816 | 21.4814 | 21.4812 | 21.4809 | 21.4807 | 21.4804 | 21.4802 | 21.4799 | 21.4797 | 21.4794 | 21.4792 | 21.479 | 21.4787 | 21.4785 | 21.4782 | 21.478 | 21.4777 | 21.4775 | 21.4772 | 21.477 | 21.4767 | 21.4765 | 21.4763 | 21.476 | 21.4758 | 21.4755 | 21.4753 | 21.475 | 21.4748 | 21.4745 | 21.4743 | 21.474 | 21.4738 | 21.4736 | 21.4733 | 21.4731 | 21.4728 | 21.4726 | 21.4723 | 21.4721 | 21.4718 | 21.4716 | 21.4713 | 21.4711 | 21.4709 | 21.4706 | 21.4704 | 21.4701 | 0.31 | 21.4946 | 21.2587 | 21.0227 | 20.7868 | 20.5509 | 20.3149 | 20.079 | 19.8431 | 19.6071 | 19.3712 | 19.1353 | 18.8993 | 18.6634 | 18.4275 | 18.1915 | 17.9556 | 17.7197 | 17.4837 | 17.2478 | 17.0119 | 16.7759 | 16.54 | 16.3041 | 16.0681 | 15.8322 | 15.5963 | 15.3603 | 15.1244 | 14.8885 | 14.6525 | 14.4166 | 14.1807 | 13.9447 | 13.7088 | 13.4729 | 13.2369 | 13.001 | 12.7651 | 12.5291 | 12.2932 | 12.0573 | 11.8213 | 11.5854 | 11.3495 | 11.1135 | 10.8776 | 10.6417 | 10.4057 | 10.1698 | 9.9339 | 9.6979 | 9.462 | 9.2261 | 8.9901 | 8.7542 | 8.5183 | 8.2823 | 8.0464 | 7.8105 | 7.5745 | 7.3386 | 7.1027 | 6.8667 | 6.6308 | 6.3949 | 6.1589 | 5.923 | 5.6871 | 5.4511 | 5.2152 | 4.9793 | 4.7433 | 4.5074 | 4.2715 | 4.0355 | 3.7996 | 3.5637 | 3.3277 | 3.0918 | 2.8559 | 2.6199 | 2.384 | 2.1481 | 1.9121 | 1.6762 | 1.4403 | 1.2043 | 0.96838 | 0.73245 | 0.49652 | 0.26058 | 0.024647 | 0.21129 | 0.44722 | 0.68316 | 0.91909 | 1.155 | 1.391 | 1.6269 | 1.8628 | 2.0988 | 0.024647 | 92 | 32 | 0.31 | 21.4723 | 6.6564
|  |  | 445 | 0 | 0 | 0 | 0 | 0 | 0 | 0.32 | 21.425 | 21.4248 | 21.4245 | 21.4243 | 21.424 | 21.4238 | 21.4235 | 21.4233 | 21.4231 | 21.4228 | 21.4226 | 21.4223 | 21.4221 | 21.4218 | 21.4216 | 21.4213 | 21.4211 | 21.4208 | 21.4206 | 21.4203 | 21.4201 | 21.4198 | 21.4196 | 21.4193 | 21.4191 | 21.4188 | 21.4186 | 21.4183 | 21.4181 | 21.4178 | 21.4176 | 21.4173 | 21.4171 | 21.4168 | 21.4166 | 21.4164 | 21.4161 | 21.4159 | 21.4156 | 21.4154 | 21.4151 | 21.4149 | 21.4146 | 21.4144 | 21.4141 | 21.4139 | 21.4136 | 21.4134 | 21.4131 | 21.4129 | 21.4126 | 21.4124 | 21.4121 | 21.4119 | 21.4116 | 21.4114 | 21.4111 | 21.4109 | 21.4106 | 21.4104 | 21.4101 | 21.4099 | 21.4096 | 21.4094 | 21.4091 | 21.4089 | 21.4087 | 21.4084 | 21.4082 | 21.4079 | 21.4077 | 21.4074 | 21.4072 | 21.4069 | 21.4067 | 21.4064 | 21.4062 | 21.4059 | 21.4057 | 21.4054 | 21.4052 | 21.4049 | 21.4047 | 21.4044 | 21.4042 | 21.4039 | 21.4037 | 21.4034 | 21.4032 | 21.4029 | 21.4027 | 21.4024 | 21.4022 | 21.4019 | 21.4017 | 21.4014 | 21.4012 | 21.4009 | 21.4007 | 21.4004 | 21.4002 | 0.32 | 21.425 | 21.1891 | 20.9532 | 20.7172 | 20.4813 | 20.2454 | 20.0094 | 19.7735 | 19.5375 | 19.3016 | 19.0657 | 18.8297 | 18.5938 | 18.3579 | 18.1219 | 17.886 | 17.65 | 17.4141 | 17.1782 | 16.9422 | 16.7063 | 16.4704 | 16.2344 | 15.9985 | 15.7626 | 15.5266 | 15.2907 | 15.0547 | 14.8188 | 14.5829 | 14.3469 | 14.111 | 13.8751 | 13.6391 | 13.4032 | 13.1672 | 12.9313 | 12.6954 | 12.4594 | 12.2235 | 11.9876 | 11.7516 | 11.5157 | 11.2797 | 11.0438 | 10.8079 | 10.5719 | 10.336 | 10.1001 | 9.8641 | 9.6282 | 9.3922 | 9.1563 | 8.9204 | 8.6844 | 8.4485 | 8.2126 | 7.9766 | 7.7407 | 7.5048 | 7.2688 | 7.0329 | 6.7969 | 6.561 | 6.3251 | 6.0891 | 5.8532 | 5.6173 | 5.3813 | 5.1454 | 4.9094 | 4.6735 | 4.4376 | 4.2016 | 3.9657 | 3.7298 | 3.4938 | 3.2579 | 3.0219 | 2.786 | 2.5501 | 2.3141 | 2.0782 | 1.8422 | 1.6063 | 1.3704 | 1.1344 | 0.8985 | 0.66256 | 0.42662 | 0.19068 | 0.045254 | 0.28119 | 0.51713 | 0.75307 | 0.98901 | 1.2249 | 1.4609 | 1.6968 | 1.9328 | 2.1687 | 0.045254 | 92 | 33 | 0.32 | 21.4024 | 6.8488
|  |  | 450 | 0 | 0 | 0 | 0 | 0 | 0 | 0.33 | 21.3543 | 21.3541 | 21.3538 | 21.3536 | 21.3533 | 21.3531 | 21.3528 | 21.3526 | 21.3523 | 21.3521 | 21.3518 | 21.3516 | 21.3513 | 21.3511 | 21.3508 | 21.3505 | 21.3503 | 21.35 | 21.3498 | 21.3495 | 21.3493 | 21.349 | 21.3488 | 21.3485 | 21.3483 | 21.348 | 21.3478 | 21.3475 | 21.3473 | 21.347 | 21.3468 | 21.3465 | 21.3462 | 21.346 | 21.3457 | 21.3455 | 21.3452 | 21.345 | 21.3447 | 21.3445 | 21.3442 | 21.344 | 21.3437 | 21.3435 | 21.3432 | 21.343 | 21.3427 | 21.3425 | 21.3422 | 21.3419 | 21.3417 | 21.3414 | 21.3412 | 21.3409 | 21.3407 | 21.3404 | 21.3402 | 21.3399 | 21.3397 | 21.3394 | 21.3392 | 21.3389 | 21.3387 | 21.3384 | 21.3381 | 21.3379 | 21.3376 | 21.3374 | 21.3371 | 21.3369 | 21.3366 | 21.3364 | 21.3361 | 21.3359 | 21.3356 | 21.3354 | 21.3351 | 21.3348 | 21.3346 | 21.3343 | 21.3341 | 21.3338 | 21.3336 | 21.3333 | 21.3331 | 21.3328 | 21.3326 | 21.3323 | 21.332 | 21.3318 | 21.3315 | 21.3313 | 21.331 | 21.3308 | 21.3305 | 21.3303 | 21.33 | 21.3298 | 21.3295 | 21.3293 | 21.329 | 0.33 | 21.3543 | 21.1184 | 20.8825 | 20.6465 | 20.4106 | 20.1746 | 19.9387 | 19.7027 | 19.4668 | 19.2309 | 18.9949 | 18.759 | 18.523 | 18.2871 | 18.0512 | 17.8152 | 17.5793 | 17.3433 | 17.1074 | 16.8714 | 16.6355 | 16.3996 | 16.1636 | 15.9277 | 15.6917 | 15.4558 | 15.2199 | 14.9839 | 14.748 | 14.512 | 14.2761 | 14.0401 | 13.8042 | 13.5683 | 13.3323 | 13.0964 | 12.8604 | 12.6245 | 12.3886 | 12.1526 | 11.9167 | 11.6807 | 11.4448 | 11.2088 | 10.9729 | 10.737 | 10.501 | 10.2651 | 10.0291 | 9.7932 | 9.5573 | 9.3213 | 9.0854 | 8.8494 | 8.6135 | 8.3775 | 8.1416 | 7.9057 | 7.6697 | 7.4338 | 7.1978 | 6.9619 | 6.7259 | 6.49 | 6.2541 | 6.0181 | 5.7822 | 5.5462 | 5.3103 | 5.0743 | 4.8384 | 4.6025 | 4.3665 | 4.1306 | 3.8946 | 3.6587 | 3.4227 | 3.1868 | 2.9509 | 2.7149 | 2.479 | 2.243 | 2.0071 | 1.7711 | 1.5352 | 1.2993 | 1.0633 | 0.82738 | 0.59143 | 0.35549 | 0.11955 | 0.1164 | 0.35234 | 0.58828 | 0.82422 | 1.0602 | 1.2961 | 1.5321 | 1.768 | 2.0039 | 2.2399 | 0.1164 | 92 | 34 | 0.33 | 21.3313 | 7.0393
|  |  | 455 | 0 | 0 | 0 | 0 | 0 | 0 | 0.34 | 21.2821 | 21.2818 | 21.2816 | 21.2813 | 21.2811 | 21.2808 | 21.2805 | 21.2803 | 21.28 | 21.2798 | 21.2795 | 21.2792 | 21.279 | 21.2787 | 21.2785 | 21.2782 | 21.2779 | 21.2777 | 21.2774 | 21.2772 | 21.2769 | 21.2767 | 21.2764 | 21.2761 | 21.2759 | 21.2756 | 21.2754 | 21.2751 | 21.2748 | 21.2746 | 21.2743 | 21.2741 | 21.2738 | 21.2735 | 21.2733 | 21.273 | 21.2728 | 21.2725 | 21.2722 | 21.272 | 21.2717 | 21.2715 | 21.2712 | 21.2709 | 21.2707 | 21.2704 | 21.2702 | 21.2699 | 21.2696 | 21.2694 | 21.2691 | 21.2689 | 21.2686 | 21.2683 | 21.2681 | 21.2678 | 21.2676 | 21.2673 | 21.267 | 21.2668 | 21.2665 | 21.2663 | 21.266 | 21.2657 | 21.2655 | 21.2652 | 21.265 | 21.2647 | 21.2644 | 21.2642 | 21.2639 | 21.2637 | 21.2634 | 21.2631 | 21.2629 | 21.2626 | 21.2623 | 21.2621 | 21.2618 | 21.2616 | 21.2613 | 21.261 | 21.2608 | 21.2605 | 21.2603 | 21.26 | 21.2597 | 21.2595 | 21.2592 | 21.259 | 21.2587 | 21.2584 | 21.2582 | 21.2579 | 21.2576 | 21.2574 | 21.2571 | 21.2569 | 21.2566 | 21.2563 | 21.2561 | 0.34 | 21.2821 | 21.0461 | 20.8102 | 20.5742 | 20.3383 | 20.1024 | 19.8664 | 19.6305 | 19.3945 | 19.1586 | 18.9226 | 18.6867 | 18.4507 | 18.2148 | 17.9788 | 17.7429 | 17.5069 | 17.271 | 17.035 | 16.7991 | 16.5631 | 16.3272 | 16.0912 | 15.8553 | 15.6193 | 15.3834 | 15.1474 | 14.9115 | 14.6755 | 14.4396 | 14.2037 | 13.9677 | 13.7318 | 13.4958 | 13.2599 | 13.0239 | 12.788 | 12.552 | 12.3161 | 12.0801 | 11.8442 | 11.6082 | 11.3723 | 11.1363 | 10.9004 | 10.6644 | 10.4285 | 10.1925 | 9.9566 | 9.7206 | 9.4847 | 9.2487 | 9.0128 | 8.7768 | 8.5409 | 8.3049 | 8.069 | 7.833 | 7.5971 | 7.3611 | 7.1252 | 6.8892 | 6.6533 | 6.4173 | 6.1814 | 5.9454 | 5.7095 | 5.4735 | 5.2376 | 5.0016 | 4.7657 | 4.5297 | 4.2938 | 4.0578 | 3.8219 | 3.5859 | 3.35 | 3.114 | 2.8781 | 2.6421 | 2.4062 | 2.1702 | 1.9343 | 1.6983 | 1.4624 | 1.2264 | 0.9905 | 0.75455 | 0.5186 | 0.28265 | 0.046698 | 0.18925 | 0.4252 | 0.66115 | 0.8971 | 1.1331 | 1.369 | 1.605 | 1.8409 | 2.0769 | 2.3128 | 0.046698 | 91 | 35 | 0.34 | 21.2587 | 7.228
|  |  | 460 | 0 | 0 | 0 | 0 | 0 | 0 | 0.35 | 21.2077 | 21.2074 | 21.2072 | 21.2069 | 21.2066 | 21.2064 | 21.2061 | 21.2058 | 21.2056 | 21.2053 | 21.205 | 21.2048 | 21.2045 | 21.2042 | 21.204 | 21.2037 | 21.2034 | 21.2032 | 21.2029 | 21.2026 | 21.2024 | 21.2021 | 21.2018 | 21.2015 | 21.2013 | 21.201 | 21.2007 | 21.2005 | 21.2002 | 21.1999 | 21.1997 | 21.1994 | 21.1991 | 21.1989 | 21.1986 | 21.1983 | 21.1981 | 21.1978 | 21.1975 | 21.1972 | 21.197 | 21.1967 | 21.1964 | 21.1962 | 21.1959 | 21.1956 | 21.1954 | 21.1951 | 21.1948 | 21.1946 | 21.1943 | 21.194 | 21.1937 | 21.1935 | 21.1932 | 21.1929 | 21.1927 | 21.1924 | 21.1921 | 21.1919 | 21.1916 | 21.1913 | 21.191 | 21.1908 | 21.1905 | 21.1902 | 21.19 | 21.1897 | 21.1894 | 21.1892 | 21.1889 | 21.1886 | 21.1883 | 21.1881 | 21.1878 | 21.1875 | 21.1873 | 21.187 | 21.1867 | 21.1865 | 21.1862 | 21.1859 | 21.1856 | 21.1854 | 21.1851 | 21.1848 | 21.1846 | 21.1843 | 21.184 | 21.1837 | 21.1835 | 21.1832 | 21.1829 | 21.1827 | 21.1824 | 21.1821 | 21.1818 | 21.1816 | 21.1813 | 21.181 | 21.1808 | 0.35 | 21.2077 | 20.9718 | 20.7358 | 20.4998 | 20.2639 | 20.0279 | 19.792 | 19.556 | 19.3201 | 19.0841 | 18.8481 | 18.6122 | 18.3762 | 18.1403 | 17.9043 | 17.6684 | 17.4324 | 17.1964 | 16.9605 | 16.7245 | 16.4886 | 16.2526 | 16.0167 | 15.7807 | 15.5447 | 15.3088 | 15.0728 | 14.8369 | 14.6009 | 14.365 | 14.129 | 13.893 | 13.6571 | 13.4211 | 13.1852 | 12.9492 | 12.7133 | 12.4773 | 12.2413 | 12.0054 | 11.7694 | 11.5335 | 11.2975 | 11.0615 | 10.8256 | 10.5896 | 10.3537 | 10.1177 | 9.8818 | 9.6458 | 9.4098 | 9.1739 | 8.9379 | 8.702 | 8.466 | 8.2301 | 7.9941 | 7.7581 | 7.5222 | 7.2862 | 7.0503 | 6.8143 | 6.5783 | 6.3424 | 6.1064 | 5.8705 | 5.6345 | 5.3985 | 5.1626 | 4.9266 | 4.6907 | 4.4547 | 4.2187 | 3.9828 | 3.7468 | 3.5109 | 3.2749 | 3.039 | 2.803 | 2.567 | 2.3311 | 2.0951 | 1.8592 | 1.6232 | 1.3872 | 1.1513 | 0.91532 | 0.67936 | 0.4434 | 0.20744 | 0.028522 | 0.26448 | 0.50044 | 0.7364 | 0.97236 | 1.2083 | 1.4443 | 1.6802 | 1.9162 | 2.1522 | 2.3881 | 0.028522 | 91 | 36 | 0.35 | 21.1835 | 7.4142
|  |  | 465 | 10030440733328992 | 6842698756678584 | 4668042762973463 | 3.1845e+15 | 2.1724e+15 | 26898138649595596 | 0.36 | 21.1304 | 21.1301 | 21.1298 | 21.1295 | 21.1293 | 21.129 | 21.1287 | 21.1284 | 21.1281 | 21.1279 | 21.1276 | 21.1273 | 21.127 | 21.1267 | 21.1264 | 21.1262 | 21.1259 | 21.1256 | 21.1253 | 21.125 | 21.1248 | 21.1245 | 21.1242 | 21.1239 | 21.1236 | 21.1234 | 21.1231 | 21.1228 | 21.1225 | 21.1222 | 21.122 | 21.1217 | 21.1214 | 21.1211 | 21.1208 | 21.1205 | 21.1203 | 21.12 | 21.1197 | 21.1194 | 21.1191 | 21.1189 | 21.1186 | 21.1183 | 21.118 | 21.1177 | 21.1174 | 21.1172 | 21.1169 | 21.1166 | 21.1163 | 21.116 | 21.1157 | 21.1155 | 21.1152 | 21.1149 | 21.1146 | 21.1143 | 21.1141 | 21.1138 | 21.1135 | 21.1132 | 21.1129 | 21.1126 | 21.1124 | 21.1121 | 21.1118 | 21.1115 | 21.1112 | 21.1109 | 21.1107 | 21.1104 | 21.1101 | 21.1098 | 21.1095 | 21.1092 | 21.109 | 21.1087 | 21.1084 | 21.1081 | 21.1078 | 21.1075 | 21.1072 | 21.107 | 21.1067 | 21.1064 | 21.1061 | 21.1058 | 21.1055 | 21.1053 | 21.105 | 21.1047 | 21.1044 | 21.1041 | 21.1038 | 21.1035 | 21.1033 | 21.103 | 21.1027 | 21.1024 | 21.1021 | 0.36 | 21.1304 | 20.8944 | 20.6584 | 20.4225 | 20.1865 | 19.9505 | 19.7146 | 19.4786 | 19.2426 | 19.0067 | 18.7707 | 18.5347 | 18.2987 | 18.0628 | 17.8268 | 17.5908 | 17.3549 | 17.1189 | 16.8829 | 16.647 | 16.411 | 16.175 | 15.939 | 15.7031 | 15.4671 | 15.2311 | 14.9952 | 14.7592 | 14.5232 | 14.2873 | 14.0513 | 13.8153 | 13.5793 | 13.3434 | 13.1074 | 12.8714 | 12.6355 | 12.3995 | 12.1635 | 11.9276 | 11.6916 | 11.4556 | 11.2196 | 10.9837 | 10.7477 | 10.5117 | 10.2758 | 10.0398 | 9.8038 | 9.5678 | 9.3319 | 9.0959 | 8.8599 | 8.624 | 8.388 | 8.152 | 7.916 | 7.6801 | 7.4441 | 7.2081 | 6.9722 | 6.7362 | 6.5002 | 6.2642 | 6.0283 | 5.7923 | 5.5563 | 5.3204 | 5.0844 | 4.8484 | 4.6124 | 4.3765 | 4.1405 | 3.9045 | 3.6685 | 3.4326 | 3.1966 | 2.9606 | 2.7247 | 2.4887 | 2.2527 | 2.0167 | 1.7808 | 1.5448 | 1.3088 | 1.0728 | 0.83687 | 0.6009 | 0.36493 | 0.12895 | 0.10702 | 0.34299 | 0.57897 | 0.81494 | 1.0509 | 1.2869 | 1.5229 | 1.7588 | 1.9948 | 2.2308 | 2.4668 | 0.10702 | 91 | 37 | 0.36 | 21.105 | 7.5978
|  |  | 470 | 27586835532752612 | 18819552422400164 | 12838571243844592 | 8758386378364876 | 5974911888229417 | 73978257465591664 | 0.37 | 21.0489 | 21.0486 | 21.0483 | 21.0481 | 21.0478 | 21.0475 | 21.0472 | 21.0469 | 21.0466 | 21.0463 | 21.046 | 21.0457 | 21.0454 | 21.0451 | 21.0448 | 21.0445 | 21.0442 | 21.0439 | 21.0436 | 21.0433 | 21.043 | 21.0427 | 21.0424 | 21.0421 | 21.0418 | 21.0415 | 21.0412 | 21.0409 | 21.0406 | 21.0403 | 21.04 | 21.0397 | 21.0394 | 21.0391 | 21.0388 | 21.0385 | 21.0382 | 21.0379 | 21.0376 | 21.0373 | 21.037 | 21.0367 | 21.0364 | 21.0361 | 21.0358 | 21.0355 | 21.0352 | 21.0349 | 21.0346 | 21.0343 | 21.034 | 21.0337 | 21.0334 | 21.0331 | 21.0328 | 21.0325 | 21.0322 | 21.0319 | 21.0316 | 21.0313 | 21.031 | 21.0307 | 21.0304 | 21.0301 | 21.0298 | 21.0295 | 21.0292 | 21.0289 | 21.0286 | 21.0283 | 21.028 | 21.0277 | 21.0274 | 21.0271 | 21.0268 | 21.0265 | 21.0262 | 21.0259 | 21.0256 | 21.0253 | 21.025 | 21.0247 | 21.0244 | 21.0241 | 21.0238 | 21.0235 | 21.0232 | 21.0228 | 21.0225 | 21.0222 | 21.0219 | 21.0216 | 21.0213 | 21.021 | 21.0207 | 21.0204 | 21.0201 | 21.0198 | 21.0195 | 21.0192 | 21.0189 | 0.37 | 21.0489 | 20.813 | 20.577 | 20.341 | 20.105 | 19.869 | 19.633 | 19.397 | 19.1611 | 18.9251 | 18.6891 | 18.4531 | 18.2171 | 17.9811 | 17.7451 | 17.5092 | 17.2732 | 17.0372 | 16.8012 | 16.5652 | 16.3292 | 16.0932 | 15.8572 | 15.6213 | 15.3853 | 15.1493 | 14.9133 | 14.6773 | 14.4413 | 14.2053 | 13.9693 | 13.7334 | 13.4974 | 13.2614 | 13.0254 | 12.7894 | 12.5534 | 12.3174 | 12.0814 | 11.8454 | 11.6095 | 11.3735 | 11.1375 | 10.9015 | 10.6655 | 10.4295 | 10.1935 | 9.9575 | 9.7216 | 9.4856 | 9.2496 | 9.0136 | 8.7776 | 8.5416 | 8.3056 | 8.0696 | 7.8336 | 7.5976 | 7.3617 | 7.1257 | 6.8897 | 6.6537 | 6.4177 | 6.1817 | 5.9457 | 5.7097 | 5.4737 | 5.2377 | 5.0018 | 4.7658 | 4.5298 | 4.2938 | 4.0578 | 3.8218 | 3.5858 | 3.3498 | 3.1138 | 2.8778 | 2.6418 | 2.4059 | 2.1699 | 1.9339 | 1.6979 | 1.4619 | 1.2259 | 0.9899 | 0.75391 | 0.51792 | 0.28193 | 0.045935 | 0.19006 | 0.42605 | 0.66204 | 0.89803 | 1.134 | 1.37 | 1.606 | 1.842 | 2.078 | 2.314 | 2.55 | 0.045935 | 90 | 38 | 0.37 | 21.0222 | 7.7782
|  |  | 475 | 47662289837235920 | 32514891427055652 | 22181438787845872 | 15132027360532610 | 10322966613210600 | 1.2781e+17 | 0.38 | 20.9619 | 20.9615 | 20.9612 | 20.9609 | 20.9606 | 20.9603 | 20.9599 | 20.9596 | 20.9593 | 20.959 | 20.9586 | 20.9583 | 20.958 | 20.9577 | 20.9574 | 20.957 | 20.9567 | 20.9564 | 20.9561 | 20.9558 | 20.9554 | 20.9551 | 20.9548 | 20.9545 | 20.9541 | 20.9538 | 20.9535 | 20.9532 | 20.9528 | 20.9525 | 20.9522 | 20.9519 | 20.9516 | 20.9512 | 20.9509 | 20.9506 | 20.9503 | 20.9499 | 20.9496 | 20.9493 | 20.949 | 20.9486 | 20.9483 | 20.948 | 20.9477 | 20.9473 | 20.947 | 20.9467 | 20.9464 | 20.946 | 20.9457 | 20.9454 | 20.9451 | 20.9447 | 20.9444 | 20.9441 | 20.9438 | 20.9434 | 20.9431 | 20.9428 | 20.9425 | 20.9421 | 20.9418 | 20.9415 | 20.9412 | 20.9408 | 20.9405 | 20.9402 | 20.9398 | 20.9395 | 20.9392 | 20.9389 | 20.9385 | 20.9382 | 20.9379 | 20.9376 | 20.9372 | 20.9369 | 20.9366 | 20.9362 | 20.9359 | 20.9356 | 20.9353 | 20.9349 | 20.9346 | 20.9343 | 20.9339 | 20.9336 | 20.9333 | 20.933 | 20.9326 | 20.9323 | 20.932 | 20.9316 | 20.9313 | 20.931 | 20.9306 | 20.9303 | 20.93 | 20.9297 | 20.9293 | 0.38 | 20.9619 | 20.7258 | 20.4898 | 20.2538 | 20.0178 | 19.7818 | 19.5458 | 19.3098 | 19.0738 | 18.8378 | 18.6018 | 18.3657 | 18.1297 | 17.8937 | 17.6577 | 17.4217 | 17.1857 | 16.9497 | 16.7137 | 16.4777 | 16.2417 | 16.0056 | 15.7696 | 15.5336 | 15.2976 | 15.0616 | 14.8256 | 14.5896 | 14.3536 | 14.1176 | 13.8815 | 13.6455 | 13.4095 | 13.1735 | 12.9375 | 12.7015 | 12.4655 | 12.2295 | 11.9934 | 11.7574 | 11.5214 | 11.2854 | 11.0494 | 10.8134 | 10.5774 | 10.3413 | 10.1053 | 9.8693 | 9.6333 | 9.3973 | 9.1613 | 8.9253 | 8.6892 | 8.4532 | 8.2172 | 7.9812 | 7.7452 | 7.5092 | 7.2732 | 7.0371 | 6.8011 | 6.5651 | 6.3291 | 6.0931 | 5.8571 | 5.6211 | 5.385 | 5.149 | 4.913 | 4.677 | 4.441 | 4.205 | 3.9689 | 3.7329 | 3.4969 | 3.2609 | 3.0249 | 2.7889 | 2.5528 | 2.3168 | 2.0808 | 1.8448 | 1.6088 | 1.3728 | 1.1367 | 0.90072 | 0.66471 | 0.42869 | 0.19267 | 0.043349 | 0.27937 | 0.51539 | 0.7514 | 0.98742 | 1.2234 | 1.4595 | 1.6955 | 1.9315 | 2.1675 | 2.4035 | 2.6396 | 0.043349 | 90 | 39 | 0.38 | 20.933 | 7.9545
|  |  | 480 | 71221820265288120 | 48587043574098928 | 33145752165252368 | 22611807712169636 | 15425622126872048 | 1.9099e+17 | 0.39 | 20.8669 | 20.8666 | 20.8662 | 20.8659 | 20.8655 | 20.8652 | 20.8648 | 20.8645 | 20.8641 | 20.8638 | 20.8634 | 20.863 | 20.8627 | 20.8623 | 20.862 | 20.8616 | 20.8613 | 20.8609 | 20.8606 | 20.8602 | 20.8599 | 20.8595 | 20.8591 | 20.8588 | 20.8584 | 20.8581 | 20.8577 | 20.8574 | 20.857 | 20.8567 | 20.8563 | 20.8559 | 20.8556 | 20.8552 | 20.8549 | 20.8545 | 20.8542 | 20.8538 | 20.8534 | 20.8531 | 20.8527 | 20.8524 | 20.852 | 20.8516 | 20.8513 | 20.8509 | 20.8506 | 20.8502 | 20.8499 | 20.8495 | 20.8491 | 20.8488 | 20.8484 | 20.8481 | 20.8477 | 20.8473 | 20.847 | 20.8466 | 20.8463 | 20.8459 | 20.8455 | 20.8452 | 20.8448 | 20.8444 | 20.8441 | 20.8437 | 20.8434 | 20.843 | 20.8426 | 20.8423 | 20.8419 | 20.8416 | 20.8412 | 20.8408 | 20.8405 | 20.8401 | 20.8397 | 20.8394 | 20.839 | 20.8386 | 20.8383 | 20.8379 | 20.8376 | 20.8372 | 20.8368 | 20.8365 | 20.8361 | 20.8357 | 20.8354 | 20.835 | 20.8346 | 20.8343 | 20.8339 | 20.8335 | 20.8332 | 20.8328 | 20.8324 | 20.8321 | 20.8317 | 20.8313 | 20.831 | 0.39 | 20.8669 | 20.6309 | 20.3949 | 20.1588 | 19.9228 | 19.6867 | 19.4507 | 19.2146 | 18.9786 | 18.7426 | 18.5065 | 18.2705 | 18.0344 | 17.7984 | 17.5623 | 17.3263 | 17.0903 | 16.8542 | 16.6182 | 16.3821 | 16.1461 | 15.91 | 15.674 | 15.4379 | 15.2019 | 14.9659 | 14.7298 | 14.4938 | 14.2577 | 14.0217 | 13.7856 | 13.5496 | 13.3135 | 13.0775 | 12.8414 | 12.6054 | 12.3694 | 12.1333 | 11.8973 | 11.6612 | 11.4252 | 11.1891 | 10.9531 | 10.717 | 10.481 | 10.2449 | 10.0089 | 9.7728 | 9.5368 | 9.3007 | 9.0647 | 8.8286 | 8.5926 | 8.3565 | 8.1205 | 7.8844 | 7.6484 | 7.4124 | 7.1763 | 6.9403 | 6.7042 | 6.4682 | 6.2321 | 5.9961 | 5.76 | 5.524 | 5.2879 | 5.0518 | 4.8158 | 4.5797 | 4.3437 | 4.1076 | 3.8716 | 3.6355 | 3.3995 | 3.1634 | 2.9274 | 2.6913 | 2.4553 | 2.2192 | 1.9832 | 1.7471 | 1.5111 | 1.275 | 1.039 | 0.80291 | 0.56686 | 0.3308 | 0.09475 | 0.1413 | 0.37736 | 0.61341 | 0.84947 | 1.0855 | 1.3216 | 1.5576 | 1.7937 | 2.0297 | 2.2658 | 2.5019 | 2.7379 | 0.09475 | 89 | 40 | 0.39 | 20.8354 | 8.1258
|  |  | 485 | 1.435e+17 | 97891829628526784 | 66781143391073912 | 45557643876333920 | 31079116202138576 | 3.8481e+17 | 0.4 | 20.7612 | 20.7608 | 20.7604 | 20.76 | 20.7596 | 20.7592 | 20.7588 | 20.7584 | 20.758 | 20.7576 | 20.7572 | 20.7568 | 20.7564 | 20.756 | 20.7556 | 20.7552 | 20.7548 | 20.7544 | 20.754 | 20.7536 | 20.7532 | 20.7528 | 20.7524 | 20.752 | 20.7516 | 20.7512 | 20.7508 | 20.7504 | 20.75 | 20.7496 | 20.7492 | 20.7488 | 20.7484 | 20.748 | 20.7476 | 20.7472 | 20.7468 | 20.7464 | 20.7459 | 20.7455 | 20.7451 | 20.7447 | 20.7443 | 20.7439 | 20.7435 | 20.7431 | 20.7427 | 20.7423 | 20.7419 | 20.7415 | 20.7411 | 20.7407 | 20.7403 | 20.7399 | 20.7394 | 20.739 | 20.7386 | 20.7382 | 20.7378 | 20.7374 | 20.737 | 20.7366 | 20.7362 | 20.7358 | 20.7354 | 20.7349 | 20.7345 | 20.7341 | 20.7337 | 20.7333 | 20.7329 | 20.7325 | 20.7321 | 20.7317 | 20.7313 | 20.7308 | 20.7304 | 20.73 | 20.7296 | 20.7292 | 20.7288 | 20.7284 | 20.7279 | 20.7275 | 20.7271 | 20.7267 | 20.7263 | 20.7259 | 20.7255 | 20.7251 | 20.7246 | 20.7242 | 20.7238 | 20.7234 | 20.723 | 20.7226 | 20.7221 | 20.7217 | 20.7213 | 20.7209 | 20.7205 | 0.4 | 20.7612 | 20.5251 | 20.289 | 20.0529 | 19.8168 | 19.5808 | 19.3447 | 19.1086 | 18.8725 | 18.6364 | 18.4003 | 18.1642 | 17.9281 | 17.6921 | 17.456 | 17.2199 | 16.9838 | 16.7477 | 16.5116 | 16.2755 | 16.0394 | 15.8033 | 15.5672 | 15.3312 | 15.0951 | 14.859 | 14.6229 | 14.3868 | 14.1507 | 13.9146 | 13.6785 | 13.4424 | 13.2063 | 12.9702 | 12.7341 | 12.4981 | 12.262 | 12.0259 | 11.7898 | 11.5537 | 11.3176 | 11.0815 | 10.8454 | 10.6093 | 10.3732 | 10.1371 | 9.901 | 9.6649 | 9.4288 | 9.1927 | 8.9566 | 8.7205 | 8.4844 | 8.2483 | 8.0123 | 7.7762 | 7.5401 | 7.304 | 7.0679 | 6.8318 | 6.5957 | 6.3596 | 6.1235 | 5.8874 | 5.6513 | 5.4152 | 5.1791 | 4.943 | 4.7069 | 4.4708 | 4.2347 | 3.9986 | 3.7625 | 3.5264 | 3.2903 | 3.0542 | 2.8181 | 2.582 | 2.3459 | 2.1098 | 1.8737 | 1.6376 | 1.4015 | 1.1654 | 0.92926 | 0.69316 | 0.45706 | 0.22095 | 0.01515 | 0.25125 | 0.48736 | 0.72346 | 0.95957 | 1.1957 | 1.4318 | 1.6679 | 1.904 | 2.1401 | 2.3762 | 2.6123 | 2.8484 | 0.01515 | 89 | 41 | 0.4 | 20.7255 | 8.2902
|  |  | 490 | 2.7597e+17 | 1.8826e+17 | 1.2843e+17 | 87615817320973072 | 59770917369113784 | 7.4005e+17 | 0.41 | 20.6405 | 20.64 | 20.6395 | 20.6391 | 20.6386 | 20.6382 | 20.6377 | 20.6372 | 20.6368 | 20.6363 | 20.6358 | 20.6354 | 20.6349 | 20.6345 | 20.634 | 20.6335 | 20.6331 | 20.6326 | 20.6321 | 20.6317 | 20.6312 | 20.6307 | 20.6303 | 20.6298 | 20.6294 | 20.6289 | 20.6284 | 20.628 | 20.6275 | 20.627 | 20.6266 | 20.6261 | 20.6256 | 20.6252 | 20.6247 | 20.6242 | 20.6237 | 20.6233 | 20.6228 | 20.6223 | 20.6219 | 20.6214 | 20.6209 | 20.6205 | 20.62 | 20.6195 | 20.619 | 20.6186 | 20.6181 | 20.6176 | 20.6172 | 20.6167 | 20.6162 | 20.6157 | 20.6153 | 20.6148 | 20.6143 | 20.6138 | 20.6134 | 20.6129 | 20.6124 | 20.6119 | 20.6115 | 20.611 | 20.6105 | 20.61 | 20.6096 | 20.6091 | 20.6086 | 20.6081 | 20.6076 | 20.6072 | 20.6067 | 20.6062 | 20.6057 | 20.6053 | 20.6048 | 20.6043 | 20.6038 | 20.6033 | 20.6028 | 20.6024 | 20.6019 | 20.6014 | 20.6009 | 20.6004 | 20.6 | 20.5995 | 20.599 | 20.5985 | 20.598 | 20.5975 | 20.5971 | 20.5966 | 20.5961 | 20.5956 | 20.5951 | 20.5946 | 20.5941 | 20.5937 | 20.5932 | 0.41 | 20.6405 | 20.4043 | 20.1682 | 19.932 | 19.6959 | 19.4597 | 19.2236 | 18.9874 | 18.7513 | 18.5151 | 18.279 | 18.0428 | 17.8067 | 17.5705 | 17.3344 | 17.0982 | 16.8621 | 16.6259 | 16.3897 | 16.1536 | 15.9174 | 15.6813 | 15.4451 | 15.209 | 14.9728 | 14.7367 | 14.5005 | 14.2644 | 14.0282 | 13.792 | 13.5559 | 13.3197 | 13.0836 | 12.8474 | 12.6113 | 12.3751 | 12.1389 | 11.9028 | 11.6666 | 11.4305 | 11.1943 | 10.9582 | 10.722 | 10.4858 | 10.2497 | 10.0135 | 9.7774 | 9.5412 | 9.305 | 9.0689 | 8.8327 | 8.5966 | 8.3604 | 8.1242 | 7.8881 | 7.6519 | 7.4157 | 7.1796 | 6.9434 | 6.7072 | 6.4711 | 6.2349 | 5.9988 | 5.7626 | 5.5264 | 5.2903 | 5.0541 | 4.8179 | 4.5818 | 4.3456 | 4.1094 | 3.8733 | 3.6371 | 3.4009 | 3.1648 | 2.9286 | 2.6924 | 2.4563 | 2.2201 | 1.9839 | 1.7477 | 1.5116 | 1.2754 | 1.0392 | 0.80306 | 0.56689 | 0.33072 | 0.094547 | 0.14162 | 0.3778 | 0.61397 | 0.85014 | 1.0863 | 1.3225 | 1.5587 | 1.7948 | 2.031 | 2.2672 | 2.5034 | 2.7395 | 2.9757 | 0.094547 | 88 | 42 | 0.41 | 20.5995 | 8.4458
|  |  | 495 | 5.0835e+17 | 3.4679e+17 | 2.3658e+17 | 1.6139e+17 | 1.101e+17 | 1.3632e+18 | 0.42 | 20.499 | 20.4985 | 20.4979 | 20.4974 | 20.4968 | 20.4963 | 20.4957 | 20.4952 | 20.4946 | 20.4941 | 20.4935 | 20.493 | 20.4924 | 20.4919 | 20.4913 | 20.4908 | 20.4902 | 20.4897 | 20.4891 | 20.4886 | 20.488 | 20.4875 | 20.4869 | 20.4864 | 20.4858 | 20.4853 | 20.4847 | 20.4841 | 20.4836 | 20.483 | 20.4825 | 20.4819 | 20.4814 | 20.4808 | 20.4803 | 20.4797 | 20.4791 | 20.4786 | 20.478 | 20.4775 | 20.4769 | 20.4763 | 20.4758 | 20.4752 | 20.4747 | 20.4741 | 20.4735 | 20.473 | 20.4724 | 20.4718 | 20.4713 | 20.4707 | 20.4702 | 20.4696 | 20.469 | 20.4685 | 20.4679 | 20.4673 | 20.4668 | 20.4662 | 20.4656 | 20.4651 | 20.4645 | 20.4639 | 20.4634 | 20.4628 | 20.4622 | 20.4616 | 20.4611 | 20.4605 | 20.4599 | 20.4594 | 20.4588 | 20.4582 | 20.4576 | 20.4571 | 20.4565 | 20.4559 | 20.4554 | 20.4548 | 20.4542 | 20.4536 | 20.4531 | 20.4525 | 20.4519 | 20.4513 | 20.4507 | 20.4502 | 20.4496 | 20.449 | 20.4484 | 20.4479 | 20.4473 | 20.4467 | 20.4461 | 20.4455 | 20.445 | 20.4444 | 20.4438 | 20.4432 | 20.4426 | 0.42 | 20.499 | 20.2628 | 20.0265 | 19.7903 | 19.5541 | 19.3178 | 19.0816 | 18.8454 | 18.6091 | 18.3729 | 18.1366 | 17.9004 | 17.6642 | 17.4279 | 17.1917 | 16.9554 | 16.7192 | 16.483 | 16.2467 | 16.0105 | 15.7742 | 15.538 | 15.3018 | 15.0655 | 14.8293 | 14.593 | 14.3568 | 14.1205 | 13.8843 | 13.6481 | 13.4118 | 13.1756 | 12.9393 | 12.7031 | 12.4668 | 12.2306 | 11.9943 | 11.7581 | 11.5218 | 11.2856 | 11.0493 | 10.8131 | 10.5768 | 10.3406 | 10.1043 | 9.8681 | 9.6318 | 9.3956 | 9.1593 | 8.9231 | 8.6868 | 8.4506 | 8.2143 | 7.9781 | 7.7418 | 7.5056 | 7.2693 | 7.0331 | 6.7968 | 6.5606 | 6.3243 | 6.088 | 5.8518 | 5.6155 | 5.3793 | 5.143 | 4.9068 | 4.6705 | 4.4342 | 4.198 | 3.9617 | 3.7255 | 3.4892 | 3.2529 | 3.0167 | 2.7804 | 2.5441 | 2.3079 | 2.0716 | 1.8354 | 1.5991 | 1.3628 | 1.1266 | 0.8903 | 0.65404 | 0.41777 | 0.18151 | 0.05476 | 0.29103 | 0.52729 | 0.76356 | 0.99983 | 1.2361 | 1.4724 | 1.7086 | 1.9449 | 2.1812 | 2.4174 | 2.6537 | 2.89 | 3.1263 | 0.05476 | 88 | 43 | 0.42 | 20.4502 | 8.5891
|  |  | 500 | 9.9883e+17 | 6.814e+17 | 4.6484e+17 | 3.1711e+17 | 2.1633e+17 | 2.6785e+18 | 0.43 | 20.3289 | 20.3282 | 20.3275 | 20.3269 | 20.3262 | 20.3255 | 20.3249 | 20.3242 | 20.3235 | 20.3229 | 20.3222 | 20.3215 | 20.3209 | 20.3202 | 20.3195 | 20.3189 | 20.3182 | 20.3175 | 20.3168 | 20.3162 | 20.3155 | 20.3148 | 20.3141 | 20.3135 | 20.3128 | 20.3121 | 20.3114 | 20.3108 | 20.3101 | 20.3094 | 20.3087 | 20.308 | 20.3074 | 20.3067 | 20.306 | 20.3053 | 20.3046 | 20.304 | 20.3033 | 20.3026 | 20.3019 | 20.3012 | 20.3005 | 20.2999 | 20.2992 | 20.2985 | 20.2978 | 20.2971 | 20.2964 | 20.2957 | 20.295 | 20.2944 | 20.2937 | 20.293 | 20.2923 | 20.2916 | 20.2909 | 20.2902 | 20.2895 | 20.2888 | 20.2881 | 20.2874 | 20.2867 | 20.286 | 20.2853 | 20.2846 | 20.2839 | 20.2832 | 20.2826 | 20.2819 | 20.2812 | 20.2805 | 20.2798 | 20.2791 | 20.2783 | 20.2776 | 20.2769 | 20.2762 | 20.2755 | 20.2748 | 20.2741 | 20.2734 | 20.2727 | 20.272 | 20.2713 | 20.2706 | 20.2699 | 20.2692 | 20.2685 | 20.2678 | 20.267 | 20.2663 | 20.2656 | 20.2649 | 20.2642 | 20.2635 | 20.2628 | 20.2621 | 20.2613 | 20.2606 | 20.2599 | 0.43 | 20.3289 | 20.0925 | 19.8562 | 19.6198 | 19.3835 | 19.1471 | 18.9107 | 18.6744 | 18.438 | 18.2017 | 17.9653 | 17.729 | 17.4926 | 17.2562 | 17.0199 | 16.7835 | 16.5472 | 16.3108 | 16.0744 | 15.8381 | 15.6017 | 15.3654 | 15.129 | 14.8926 | 14.6563 | 14.4199 | 14.1835 | 13.9472 | 13.7108 | 13.4744 | 13.2381 | 13.0017 | 12.7653 | 12.529 | 12.2926 | 12.0562 | 11.8198 | 11.5835 | 11.3471 | 11.1107 | 10.8744 | 10.638 | 10.4016 | 10.1652 | 9.9289 | 9.6925 | 9.4561 | 9.2197 | 8.9834 | 8.747 | 8.5106 | 8.2742 | 8.0378 | 7.8015 | 7.5651 | 7.3287 | 7.0923 | 6.8559 | 6.6196 | 6.3832 | 6.1468 | 5.9104 | 5.674 | 5.4376 | 5.2013 | 4.9649 | 4.7285 | 4.4921 | 4.2557 | 4.0193 | 3.7829 | 3.5465 | 3.3102 | 3.0738 | 2.8374 | 2.601 | 2.3646 | 2.1282 | 1.8918 | 1.6554 | 1.419 | 1.1826 | 0.94623 | 0.70984 | 0.47344 | 0.23705 | 0.00064834 | 0.23575 | 0.47215 | 0.70855 | 0.94495 | 1.1813 | 1.4177 | 1.6541 | 1.8905 | 2.1269 | 2.3634 | 2.5998 | 2.8362 | 3.0726 | 3.309 | 0.00064834 | 87 | 44 | 0.43 | 20.2699 | 8.7161
|  |  | 505 | 1.5388e+18 | 1.0497e+18 | 7.1612e+17 | 4.8853e+17 | 3.3328e+17 | 4.1264e+18 | 0.44 | 20.1191 | 20.1182 | 20.1174 | 20.1166 | 20.1158 | 20.1149 | 20.1141 | 20.1133 | 20.1124 | 20.1116 | 20.1108 | 20.1099 | 20.1091 | 20.1083 | 20.1074 | 20.1066 | 20.1057 | 20.1049 | 20.1041 | 20.1032 | 20.1024 | 20.1015 | 20.1007 | 20.0998 | 20.099 | 20.0982 | 20.0973 | 20.0965 | 20.0956 | 20.0948 | 20.0939 | 20.0931 | 20.0922 | 20.0914 | 20.0905 | 20.0897 | 20.0888 | 20.088 | 20.0871 | 20.0863 | 20.0854 | 20.0845 | 20.0837 | 20.0828 | 20.082 | 20.0811 | 20.0802 | 20.0794 | 20.0785 | 20.0777 | 20.0768 | 20.0759 | 20.0751 | 20.0742 | 20.0733 | 20.0725 | 20.0716 | 20.0707 | 20.0699 | 20.069 | 20.0681 | 20.0673 | 20.0664 | 20.0655 | 20.0646 | 20.0638 | 20.0629 | 20.062 | 20.0611 | 20.0603 | 20.0594 | 20.0585 | 20.0576 | 20.0568 | 20.0559 | 20.055 | 20.0541 | 20.0532 | 20.0523 | 20.0515 | 20.0506 | 20.0497 | 20.0488 | 20.0479 | 20.047 | 20.0461 | 20.0453 | 20.0444 | 20.0435 | 20.0426 | 20.0417 | 20.0408 | 20.0399 | 20.039 | 20.0381 | 20.0372 | 20.0363 | 20.0354 | 20.0345 | 20.0336 | 20.0327 | 0.44 | 20.1191 | 19.8826 | 19.646 | 19.4095 | 19.173 | 18.9365 | 18.7 | 18.4634 | 18.2269 | 17.9904 | 17.7539 | 17.5173 | 17.2808 | 17.0443 | 16.8078 | 16.5712 | 16.3347 | 16.0982 | 15.8617 | 15.6251 | 15.3886 | 15.1521 | 14.9155 | 14.679 | 14.4425 | 14.2059 | 13.9694 | 13.7329 | 13.4963 | 13.2598 | 13.0233 | 12.7867 | 12.5502 | 12.3136 | 12.0771 | 11.8406 | 11.604 | 11.3675 | 11.1309 | 10.8944 | 10.6578 | 10.4213 | 10.1848 | 9.9482 | 9.7117 | 9.4751 | 9.2386 | 9.002 | 8.7655 | 8.5289 | 8.2924 | 8.0558 | 7.8193 | 7.5827 | 7.3461 | 7.1096 | 6.873 | 6.6365 | 6.3999 | 6.1634 | 5.9268 | 5.6902 | 5.4537 | 5.2171 | 4.9806 | 4.744 | 4.5074 | 4.2709 | 4.0343 | 3.7977 | 3.5612 | 3.3246 | 3.088 | 2.8515 | 2.6149 | 2.3783 | 2.1418 | 1.9052 | 1.6686 | 1.432 | 1.1955 | 0.9589 | 0.72232 | 0.48575 | 0.24917 | 0.012592 | 0.22399 | 0.46056 | 0.69714 | 0.93372 | 1.1703 | 1.4069 | 1.6435 | 1.8801 | 2.1166 | 2.3532 | 2.5898 | 2.8264 | 3.063 | 3.2996 | 3.5362 | 0.012592 | 86 | 45 | 0.44 | 20.0461 | 8.8203
|  |  | 510 | 2.2496e+18 | 1.5347e+18 | 1.0469e+18 | 7.1421e+17 | 4.8723e+17 | 6.0326e+18 | 0.45 | 19.8544 | 19.8534 | 19.8523 | 19.8512 | 19.8502 | 19.8491 | 19.8481 | 19.847 | 19.8459 | 19.8449 | 19.8438 | 19.8428 | 19.8417 | 19.8406 | 19.8395 | 19.8385 | 19.8374 | 19.8363 | 19.8353 | 19.8342 | 19.8331 | 19.832 | 19.831 | 19.8299 | 19.8288 | 19.8277 | 19.8267 | 19.8256 | 19.8245 | 19.8234 | 19.8223 | 19.8212 | 19.8202 | 19.8191 | 19.818 | 19.8169 | 19.8158 | 19.8147 | 19.8136 | 19.8125 | 19.8114 | 19.8103 | 19.8092 | 19.8082 | 19.8071 | 19.806 | 19.8049 | 19.8038 | 19.8027 | 19.8016 | 19.8005 | 19.7993 | 19.7982 | 19.7971 | 19.796 | 19.7949 | 19.7938 | 19.7927 | 19.7916 | 19.7905 | 19.7894 | 19.7882 | 19.7871 | 19.786 | 19.7849 | 19.7838 | 19.7827 | 19.7815 | 19.7804 | 19.7793 | 19.7782 | 19.777 | 19.7759 | 19.7748 | 19.7737 | 19.7725 | 19.7714 | 19.7703 | 19.7691 | 19.768 | 19.7669 | 19.7657 | 19.7646 | 19.7635 | 19.7623 | 19.7612 | 19.7601 | 19.7589 | 19.7578 | 19.7566 | 19.7555 | 19.7543 | 19.7532 | 19.7521 | 19.7509 | 19.7498 | 19.7486 | 19.7475 | 19.7463 | 19.7451 | 19.744 | 0.45 | 19.8544 | 19.6177 | 19.3809 | 19.1442 | 18.9074 | 18.6707 | 18.4339 | 18.1972 | 17.9604 | 17.7237 | 17.4869 | 17.2502 | 17.0134 | 16.7767 | 16.5399 | 16.3031 | 16.0664 | 15.8296 | 15.5929 | 15.3561 | 15.1193 | 14.8826 | 14.6458 | 14.409 | 14.1723 | 13.9355 | 13.6987 | 13.462 | 13.2252 | 12.9884 | 12.7517 | 12.5149 | 12.2781 | 12.0413 | 11.8046 | 11.5678 | 11.331 | 11.0942 | 10.8574 | 10.6207 | 10.3839 | 10.1471 | 9.9103 | 9.6735 | 9.4367 | 9.2 | 8.9632 | 8.7264 | 8.4896 | 8.2528 | 8.016 | 7.7792 | 7.5424 | 7.3056 | 7.0688 | 6.832 | 6.5952 | 6.3584 | 6.1216 | 5.8848 | 5.648 | 5.4112 | 5.1744 | 4.9376 | 4.7008 | 4.464 | 4.2272 | 3.9904 | 3.7536 | 3.5168 | 3.28 | 3.0431 | 2.8063 | 2.5695 | 2.3327 | 2.0959 | 1.8591 | 1.6222 | 1.3854 | 1.1486 | 0.91178 | 0.67495 | 0.43813 | 0.2013 | 0.035522 | 0.27235 | 0.50918 | 0.74601 | 0.98284 | 1.2197 | 1.4565 | 1.6933 | 1.9302 | 2.167 | 2.4038 | 2.6407 | 2.8775 | 3.1144 | 3.3512 | 3.588 | 3.8249 | 0.035522 | 85 | 46 | 0.45 | 19.7623 | 8.8931
|  |  | 515 | 3.5719e+18 | 2.4367e+18 | 1.6623e+18 | 1.134e+18 | 7.7362e+17 | 9.5786e+18 | 0.46 | 19.5139 | 19.5125 | 19.5111 | 19.5097 | 19.5084 | 19.507 | 19.5056 | 19.5042 | 19.5029 | 19.5015 | 19.5001 | 19.4987 | 19.4973 | 19.4959 | 19.4945 | 19.4932 | 19.4918 | 19.4904 | 19.489 | 19.4876 | 19.4862 | 19.4848 | 19.4834 | 19.482 | 19.4806 | 19.4792 | 19.4778 | 19.4764 | 19.475 | 19.4736 | 19.4722 | 19.4708 | 19.4694 | 19.4679 | 19.4665 | 19.4651 | 19.4637 | 19.4623 | 19.4609 | 19.4594 | 19.458 | 19.4566 | 19.4552 | 19.4537 | 19.4523 | 19.4509 | 19.4494 | 19.448 | 19.4466 | 19.4452 | 19.4437 | 19.4423 | 19.4408 | 19.4394 | 19.438 | 19.4365 | 19.4351 | 19.4336 | 19.4322 | 19.4307 | 19.4293 | 19.4278 | 19.4264 | 19.4249 | 19.4235 | 19.422 | 19.4206 | 19.4191 | 19.4176 | 19.4162 | 19.4147 | 19.4132 | 19.4118 | 19.4103 | 19.4088 | 19.4074 | 19.4059 | 19.4044 | 19.4029 | 19.4015 | 19.4 | 19.3985 | 19.397 | 19.3955 | 19.3941 | 19.3926 | 19.3911 | 19.3896 | 19.3881 | 19.3866 | 19.3851 | 19.3836 | 19.3821 | 19.3806 | 19.3791 | 19.3777 | 19.3761 | 19.3746 | 19.3731 | 19.3716 | 19.3701 | 0.46 | 19.5139 | 19.2768 | 19.0397 | 18.8027 | 18.5656 | 18.3285 | 18.0915 | 17.8544 | 17.6173 | 17.3803 | 17.1432 | 16.9061 | 16.6691 | 16.432 | 16.1949 | 15.9578 | 15.7208 | 15.4837 | 15.2466 | 15.0095 | 14.7724 | 14.5353 | 14.2982 | 14.0612 | 13.8241 | 13.587 | 13.3499 | 13.1128 | 12.8757 | 12.6386 | 12.4015 | 12.1644 | 11.9273 | 11.6902 | 11.4531 | 11.216 | 10.9789 | 10.7418 | 10.5047 | 10.2676 | 10.0305 | 9.7933 | 9.5562 | 9.3191 | 9.082 | 8.8449 | 8.6078 | 8.3706 | 8.1335 | 7.8964 | 7.6593 | 7.4221 | 7.185 | 6.9479 | 6.7108 | 6.4736 | 6.2365 | 5.9994 | 5.7622 | 5.5251 | 5.288 | 5.0508 | 4.8137 | 4.5765 | 4.3394 | 4.1022 | 3.8651 | 3.6279 | 3.3908 | 3.1536 | 2.9165 | 2.6793 | 2.4422 | 2.205 | 1.9679 | 1.7307 | 1.4935 | 1.2564 | 1.0192 | 0.78205 | 0.54489 | 0.30772 | 0.070547 | 0.16662 | 0.4038 | 0.64097 | 0.87815 | 1.1153 | 1.3525 | 1.5897 | 1.8269 | 2.064 | 2.3012 | 2.5384 | 2.7756 | 3.0128 | 3.25 | 3.4872 | 3.7244 | 3.9616 | 4.1988 | 0.070547 | 83 | 47 | 0.46 | 19.397 | 8.9226
|  |  | 520 | 4.8284e+18 | 3.2939e+18 | 2.2471e+18 | 1.5329e+18 | 1.0458e+18 | 1.2948e+19 | 0.47 | 19.0683 | 19.0665 | 19.0647 | 19.0629 | 19.0611 | 19.0592 | 19.0574 | 19.0556 | 19.0538 | 19.052 | 19.0502 | 19.0483 | 19.0465 | 19.0447 | 19.0428 | 19.041 | 19.0392 | 19.0374 | 19.0355 | 19.0337 | 19.0318 | 19.03 | 19.0282 | 19.0263 | 19.0245 | 19.0226 | 19.0208 | 19.0189 | 19.0171 | 19.0152 | 19.0133 | 19.0115 | 19.0096 | 19.0078 | 19.0059 | 19.004 | 19.0021 | 19.0003 | 18.9984 | 18.9965 | 18.9947 | 18.9928 | 18.9909 | 18.989 | 18.9871 | 18.9852 | 18.9834 | 18.9815 | 18.9796 | 18.9777 | 18.9758 | 18.9739 | 18.972 | 18.9701 | 18.9682 | 18.9663 | 18.9644 | 18.9625 | 18.9605 | 18.9586 | 18.9567 | 18.9548 | 18.9529 | 18.951 | 18.949 | 18.9471 | 18.9452 | 18.9433 | 18.9413 | 18.9394 | 18.9375 | 18.9355 | 18.9336 | 18.9316 | 18.9297 | 18.9278 | 18.9258 | 18.9239 | 18.9219 | 18.92 | 18.918 | 18.916 | 18.9141 | 18.9121 | 18.9102 | 18.9082 | 18.9062 | 18.9043 | 18.9023 | 18.9003 | 18.8984 | 18.8964 | 18.8944 | 18.8924 | 18.8904 | 18.8885 | 18.8865 | 18.8845 | 18.8825 | 18.8805 | 18.8785 | 0.47 | 19.0683 | 18.8308 | 18.5933 | 18.3558 | 18.1183 | 17.8808 | 17.6433 | 17.4058 | 17.1683 | 16.9308 | 16.6933 | 16.4558 | 16.2182 | 15.9807 | 15.7432 | 15.5057 | 15.2682 | 15.0306 | 14.7931 | 14.5556 | 14.3181 | 14.0805 | 13.843 | 13.6055 | 13.3679 | 13.1304 | 12.8929 | 12.6553 | 12.4178 | 12.1802 | 11.9427 | 11.7051 | 11.4676 | 11.23 | 10.9925 | 10.7549 | 10.5174 | 10.2798 | 10.0422 | 9.8047 | 9.5671 | 9.3295 | 9.092 | 8.8544 | 8.6168 | 8.3792 | 8.1417 | 7.9041 | 7.6665 | 7.4289 | 7.1913 | 6.9538 | 6.7162 | 6.4786 | 6.241 | 6.0034 | 5.7658 | 5.5282 | 5.2906 | 5.053 | 4.8154 | 4.5778 | 4.3402 | 4.1026 | 3.8649 | 3.6273 | 3.3897 | 3.1521 | 2.9145 | 2.6769 | 2.4392 | 2.2016 | 1.964 | 1.7264 | 1.4887 | 1.2511 | 1.0135 | 0.77582 | 0.53818 | 0.30054 | 0.062897 | 0.17475 | 0.41239 | 0.65004 | 0.88769 | 1.1253 | 1.363 | 1.6007 | 1.8383 | 2.076 | 2.3136 | 2.5513 | 2.789 | 3.0266 | 3.2643 | 3.502 | 3.7397 | 3.9773 | 4.215 | 4.4527 | 4.6904 | 0.062897 | 81 | 48 | 0.47 | 18.918 | 8.8915
|  |  | 525 | 5.2985e+18 | 3.6146e+18 | 2.4658e+18 | 1.6822e+18 | 1.1476e+18 | 1.4209e+19 | 0.48 | 18.4775 | 18.4751 | 18.4726 | 18.4702 | 18.4678 | 18.4654 | 18.463 | 18.4606 | 18.4581 | 18.4557 | 18.4533 | 18.4509 | 18.4484 | 18.446 | 18.4435 | 18.4411 | 18.4387 | 18.4362 | 18.4338 | 18.4313 | 18.4288 | 18.4264 | 18.4239 | 18.4215 | 18.419 | 18.4165 | 18.4141 | 18.4116 | 18.4091 | 18.4066 | 18.4042 | 18.4017 | 18.3992 | 18.3967 | 18.3942 | 18.3917 | 18.3892 | 18.3867 | 18.3842 | 18.3817 | 18.3792 | 18.3767 | 18.3742 | 18.3717 | 18.3692 | 18.3666 | 18.3641 | 18.3616 | 18.3591 | 18.3565 | 18.354 | 18.3515 | 18.3489 | 18.3464 | 18.3439 | 18.3413 | 18.3388 | 18.3362 | 18.3337 | 18.3311 | 18.3285 | 18.326 | 18.3234 | 18.3208 | 18.3183 | 18.3157 | 18.3131 | 18.3106 | 18.308 | 18.3054 | 18.3028 | 18.3002 | 18.2976 | 18.295 | 18.2924 | 18.2898 | 18.2872 | 18.2846 | 18.282 | 18.2794 | 18.2768 | 18.2742 | 18.2716 | 18.2689 | 18.2663 | 18.2637 | 18.2611 | 18.2584 | 18.2558 | 18.2532 | 18.2505 | 18.2479 | 18.2452 | 18.2426 | 18.2399 | 18.2373 | 18.2346 | 18.232 | 18.2293 | 18.2266 | 18.224 | 0.48 | 18.4775 | 18.2394 | 18.0013 | 17.7632 | 17.5251 | 17.287 | 17.0489 | 16.8107 | 16.5726 | 16.3345 | 16.0964 | 15.8583 | 15.6202 | 15.382 | 15.1439 | 14.9058 | 14.6676 | 14.4295 | 14.1914 | 13.9532 | 13.7151 | 13.4769 | 13.2388 | 13.0006 | 12.7625 | 12.5243 | 12.2862 | 12.048 | 11.8098 | 11.5717 | 11.3335 | 11.0953 | 10.8572 | 10.619 | 10.3808 | 10.1426 | 9.9044 | 9.6662 | 9.4281 | 9.1899 | 8.9517 | 8.7135 | 8.4753 | 8.2371 | 7.9989 | 7.7606 | 7.5224 | 7.2842 | 7.046 | 6.8078 | 6.5696 | 6.3313 | 6.0931 | 5.8549 | 5.6167 | 5.3784 | 5.1402 | 4.9019 | 4.6637 | 4.4255 | 4.1872 | 3.949 | 3.7107 | 3.4725 | 3.2342 | 2.9959 | 2.7577 | 2.5194 | 2.2811 | 2.0429 | 1.8046 | 1.5663 | 1.328 | 1.0897 | 0.85146 | 0.61317 | 0.37488 | 0.13659 | 0.10171 | 0.34001 | 0.57831 | 0.81661 | 1.0549 | 1.2932 | 1.5315 | 1.7699 | 2.0082 | 2.2465 | 2.4848 | 2.7231 | 2.9615 | 3.1998 | 3.4381 | 3.6765 | 3.9148 | 4.1532 | 4.3915 | 4.6299 | 4.8682 | 5.1066 | 5.3449 | 0.10171 | 79 | 49 | 0.48 | 18.282 | 8.7754
|  |  | 530 | 5.3353e+18 | 3.6397e+18 | 2.483e+18 | 1.6939e+18 | 1.1555e+18 | 1.4307e+19 | 0.49 | 17.6857 | 17.6825 | 17.6792 | 17.676 | 17.6727 | 17.6695 | 17.6662 | 17.663 | 17.6597 | 17.6564 | 17.6532 | 17.6499 | 17.6466 | 17.6433 | 17.64 | 17.6368 | 17.6335 | 17.6302 | 17.6269 | 17.6236 | 17.6203 | 17.6169 | 17.6136 | 17.6103 | 17.607 | 17.6037 | 17.6004 | 17.597 | 17.5937 | 17.5903 | 17.587 | 17.5837 | 17.5803 | 17.577 | 17.5736 | 17.5703 | 17.5669 | 17.5635 | 17.5602 | 17.5568 | 17.5534 | 17.55 | 17.5466 | 17.5433 | 17.5399 | 17.5365 | 17.5331 | 17.5297 | 17.5263 | 17.5229 | 17.5194 | 17.516 | 17.5126 | 17.5092 | 17.5057 | 17.5023 | 17.4989 | 17.4954 | 17.492 | 17.4886 | 17.4851 | 17.4817 | 17.4782 | 17.4747 | 17.4713 | 17.4678 | 17.4643 | 17.4609 | 17.4574 | 17.4539 | 17.4504 | 17.4469 | 17.4434 | 17.4399 | 17.4364 | 17.4329 | 17.4294 | 17.4259 | 17.4224 | 17.4189 | 17.4153 | 17.4118 | 17.4083 | 17.4047 | 17.4012 | 17.3977 | 17.3941 | 17.3906 | 17.387 | 17.3834 | 17.3799 | 17.3763 | 17.3727 | 17.3692 | 17.3656 | 17.362 | 17.3584 | 17.3548 | 17.3512 | 17.3477 | 17.3441 | 0.49 | 17.6857 | 17.4468 | 17.2078 | 16.9689 | 16.73 | 16.491 | 16.2521 | 16.0131 | 15.7742 | 15.5352 | 15.2963 | 15.0573 | 14.8183 | 14.5794 | 14.3404 | 14.1014 | 13.8624 | 13.6235 | 13.3845 | 13.1455 | 12.9065 | 12.6675 | 12.4285 | 12.1895 | 11.9505 | 11.7115 | 11.4724 | 11.2334 | 10.9944 | 10.7554 | 10.5163 | 10.2773 | 10.0383 | 9.7992 | 9.5602 | 9.3211 | 9.0821 | 8.843 | 8.604 | 8.3649 | 8.1259 | 7.8868 | 7.6477 | 7.4086 | 7.1696 | 6.9305 | 6.6914 | 6.4523 | 6.2132 | 5.9741 | 5.735 | 5.4959 | 5.2568 | 5.0177 | 4.7786 | 4.5394 | 4.3003 | 4.0612 | 3.8221 | 3.5829 | 3.3438 | 3.1046 | 2.8655 | 2.6263 | 2.3872 | 2.148 | 1.9089 | 1.6697 | 1.4305 | 1.1914 | 0.95219 | 0.71301 | 0.47383 | 0.23464 | 0.0045499 | 0.24374 | 0.48294 | 0.72214 | 0.96135 | 1.2006 | 1.4398 | 1.679 | 1.9182 | 2.1574 | 2.3967 | 2.6359 | 2.8751 | 3.1144 | 3.3536 | 3.5929 | 3.8321 | 4.0714 | 4.3106 | 4.5499 | 4.7892 | 5.0284 | 5.2677 | 5.507 | 5.7463 | 5.9855 | 6.2248 | 0.0045499 | 75 | 50 | 0.49 | 17.4364 | 8.5438
|  |  | 535 | 4.888e+18 | 3.3345e+18 | 2.2748e+18 | 1.5518e+18 | 1.0587e+18 | 1.3108e+19 | 0.5 | 16.616 | 16.6116 | 16.6072 | 16.6028 | 16.5984 | 16.594 | 16.5896 | 16.5851 | 16.5807 | 16.5763 | 16.5718 | 16.5674 | 16.563 | 16.5585 | 16.5541 | 16.5496 | 16.5451 | 16.5407 | 16.5362 | 16.5317 | 16.5272 | 16.5228 | 16.5183 | 16.5138 | 16.5093 | 16.5048 | 16.5002 | 16.4957 | 16.4912 | 16.4867 | 16.4821 | 16.4776 | 16.4731 | 16.4685 | 16.464 | 16.4594 | 16.4549 | 16.4503 | 16.4457 | 16.4411 | 16.4366 | 16.432 | 16.4274 | 16.4228 | 16.4182 | 16.4136 | 16.409 | 16.4044 | 16.3997 | 16.3951 | 16.3905 | 16.3858 | 16.3812 | 16.3766 | 16.3719 | 16.3672 | 16.3626 | 16.3579 | 16.3533 | 16.3486 | 16.3439 | 16.3392 | 16.3345 | 16.3298 | 16.3251 | 16.3204 | 16.3157 | 16.311 | 16.3063 | 16.3015 | 16.2968 | 16.2921 | 16.2873 | 16.2826 | 16.2778 | 16.2731 | 16.2683 | 16.2635 | 16.2587 | 16.254 | 16.2492 | 16.2444 | 16.2396 | 16.2348 | 16.23 | 16.2252 | 16.2204 | 16.2155 | 16.2107 | 16.2059 | 16.201 | 16.1962 | 16.1914 | 16.1865 | 16.1816 | 16.1768 | 16.1719 | 16.167 | 16.1622 | 16.1573 | 16.1524 | 0.5 | 16.616 | 16.3759 | 16.1358 | 15.8957 | 15.6556 | 15.4155 | 15.1754 | 14.9353 | 14.6952 | 14.4551 | 14.215 | 13.9748 | 13.7347 | 13.4946 | 13.2544 | 13.0143 | 12.7741 | 12.534 | 12.2938 | 12.0536 | 11.8135 | 11.5733 | 11.3331 | 11.0929 | 10.8527 | 10.6125 | 10.3723 | 10.1321 | 9.8919 | 9.6517 | 9.4115 | 9.1713 | 8.931 | 8.6908 | 8.4506 | 8.2103 | 7.9701 | 7.7298 | 7.4895 | 7.2493 | 7.009 | 6.7687 | 6.5285 | 6.2882 | 6.0479 | 5.8076 | 5.5673 | 5.327 | 5.0867 | 4.8464 | 4.606 | 4.3657 | 4.1254 | 3.885 | 3.6447 | 3.4044 | 3.164 | 2.9237 | 2.6833 | 2.4429 | 2.2026 | 1.9622 | 1.7218 | 1.4814 | 1.241 | 1.0006 | 0.76023 | 0.51983 | 0.27941 | 0.038998 | 0.20142 | 0.44185 | 0.68228 | 0.92272 | 1.1632 | 1.4036 | 1.6441 | 1.8845 | 2.125 | 2.3655 | 2.6059 | 2.8464 | 3.0869 | 3.3274 | 3.5679 | 3.8084 | 4.0489 | 4.2894 | 4.5299 | 4.7704 | 5.011 | 5.2515 | 5.492 | 5.7326 | 5.9731 | 6.2137 | 6.4542 | 6.6948 | 6.9354 | 7.1759 | 7.4165 | 0.038998 | 70 | 51 | 0.5 | 16.3015 | 8.1508
|  |  | 540 | 3.4071e+18 | 2.3243e+18 | 1.5856e+18 | 1.0817e+18 | 7.3792e+17 | 9.1366e+18 | 0.51 | 15.1617 | 15.1557 | 15.1497 | 15.1437 | 15.1377 | 15.1317 | 15.1257 | 15.1197 | 15.1136 | 15.1076 | 15.1016 | 15.0955 | 15.0895 | 15.0834 | 15.0773 | 15.0712 | 15.0652 | 15.0591 | 15.053 | 15.0469 | 15.0408 | 15.0346 | 15.0285 | 15.0224 | 15.0163 | 15.0101 | 15.004 | 14.9978 | 14.9916 | 14.9855 | 14.9793 | 14.9731 | 14.9669 | 14.9607 | 14.9545 | 14.9483 | 14.9421 | 14.9358 | 14.9296 | 14.9234 | 14.9171 | 14.9109 | 14.9046 | 14.8983 | 14.8921 | 14.8858 | 14.8795 | 14.8732 | 14.8669 | 14.8606 | 14.8543 | 14.848 | 14.8416 | 14.8353 | 14.8289 | 14.8226 | 14.8162 | 14.8099 | 14.8035 | 14.7971 | 14.7907 | 14.7843 | 14.7779 | 14.7715 | 14.7651 | 14.7587 | 14.7523 | 14.7458 | 14.7394 | 14.7329 | 14.7265 | 14.72 | 14.7136 | 14.7071 | 14.7006 | 14.6941 | 14.6876 | 14.6811 | 14.6746 | 14.6681 | 14.6615 | 14.655 | 14.6484 | 14.6419 | 14.6353 | 14.6288 | 14.6222 | 14.6156 | 14.609 | 14.6024 | 14.5958 | 14.5892 | 14.5826 | 14.576 | 14.5694 | 14.5627 | 14.5561 | 14.5494 | 14.5428 | 14.5361 | 14.5294 | 0.51 | 15.1617 | 14.92 | 14.6783 | 14.4367 | 14.195 | 13.9533 | 13.7116 | 13.4698 | 13.2281 | 12.9864 | 12.7447 | 12.5029 | 12.2612 | 12.0194 | 11.7777 | 11.5359 | 11.2941 | 11.0524 | 10.8106 | 10.5688 | 10.327 | 10.0852 | 9.8434 | 9.6015 | 9.3597 | 9.1179 | 8.876 | 8.6342 | 8.3923 | 8.1505 | 7.9086 | 7.6667 | 7.4249 | 7.183 | 6.9411 | 6.6992 | 6.4573 | 6.2154 | 5.9734 | 5.7315 | 5.4896 | 5.2476 | 5.0057 | 4.7637 | 4.5218 | 4.2798 | 4.0378 | 3.7958 | 3.5538 | 3.3118 | 3.0698 | 2.8278 | 2.5858 | 2.3438 | 2.1018 | 1.8597 | 1.6177 | 1.3756 | 1.1336 | 0.89148 | 0.64941 | 0.40733 | 0.16524 | 0.076859 | 0.31896 | 0.56107 | 0.80319 | 1.0453 | 1.2874 | 1.5296 | 1.7717 | 2.0139 | 2.256 | 2.4982 | 2.7404 | 2.9826 | 3.2248 | 3.467 | 3.7092 | 3.9514 | 4.1936 | 4.4358 | 4.678 | 4.9203 | 5.1625 | 5.4048 | 5.647 | 5.8893 | 6.1316 | 6.3739 | 6.6162 | 6.8585 | 7.1008 | 7.3431 | 7.5854 | 7.8277 | 8.0701 | 8.3124 | 8.5547 | 8.7971 | 9.0395 | 0.076859 | 64 | 52 | 0.51 | 14.7715 | 7.5335
|  |  | 545 | 2.8375e+18 | 1.9357e+18 | 1.3206e+18 | 9.0087e+17 | 6.1457e+17 | 7.6093e+18 | 0.52 | 13.1755 | 13.1673 | 13.1591 | 13.1509 | 13.1427 | 13.1344 | 13.1262 | 13.118 | 13.1097 | 13.1015 | 13.0932 | 13.0849 | 13.0766 | 13.0683 | 13.06 | 13.0517 | 13.0434 | 13.035 | 13.0267 | 13.0183 | 13.01 | 13.0016 | 12.9932 | 12.9848 | 12.9764 | 12.968 | 12.9596 | 12.9512 | 12.9427 | 12.9343 | 12.9258 | 12.9174 | 12.9089 | 12.9004 | 12.8919 | 12.8834 | 12.8749 | 12.8664 | 12.8579 | 12.8493 | 12.8408 | 12.8322 | 12.8236 | 12.815 | 12.8065 | 12.7979 | 12.7893 | 12.7806 | 12.772 | 12.7634 | 12.7547 | 12.7461 | 12.7374 | 12.7287 | 12.72 | 12.7113 | 12.7026 | 12.6939 | 12.6852 | 12.6765 | 12.6677 | 12.659 | 12.6502 | 12.6414 | 12.6326 | 12.6239 | 12.6151 | 12.6062 | 12.5974 | 12.5886 | 12.5797 | 12.5709 | 12.562 | 12.5532 | 12.5443 | 12.5354 | 12.5265 | 12.5176 | 12.5086 | 12.4997 | 12.4908 | 12.4818 | 12.4729 | 12.4639 | 12.4549 | 12.4459 | 12.4369 | 12.4279 | 12.4189 | 12.4099 | 12.4008 | 12.3918 | 12.3827 | 12.3736 | 12.3645 | 12.3554 | 12.3463 | 12.3372 | 12.3281 | 12.319 | 12.3098 | 0.52 | 13.1755 | 12.9316 | 12.6877 | 12.4438 | 12.1999 | 11.956 | 11.7121 | 11.4681 | 11.2242 | 10.9803 | 10.7363 | 10.4923 | 10.2484 | 10.0044 | 9.7604 | 9.5164 | 9.2724 | 9.0283 | 8.7843 | 8.5403 | 8.2962 | 8.0521 | 7.8081 | 7.564 | 7.3199 | 7.0758 | 6.8317 | 6.5876 | 6.3435 | 6.0993 | 5.8552 | 5.611 | 5.3669 | 5.1227 | 4.8785 | 4.6343 | 4.3901 | 4.1459 | 3.9017 | 3.6574 | 3.4132 | 3.169 | 2.9247 | 2.6804 | 2.4362 | 2.1919 | 1.9476 | 1.7033 | 1.4589 | 1.2146 | 0.97028 | 0.72594 | 0.48158 | 0.23722 | 0.007157 | 0.25154 | 0.49593 | 0.74034 | 0.98475 | 1.2292 | 1.4736 | 1.7181 | 1.9625 | 2.207 | 2.4514 | 2.6959 | 2.9404 | 3.1849 | 3.4294 | 3.6739 | 3.9185 | 4.163 | 4.4076 | 4.6521 | 4.8967 | 5.1413 | 5.3859 | 5.6305 | 5.8751 | 6.1197 | 6.3643 | 6.609 | 6.8536 | 7.0983 | 7.343 | 7.5876 | 7.8323 | 8.077 | 8.3217 | 8.5665 | 8.8112 | 9.0559 | 9.3007 | 9.5454 | 9.7902 | 10.035 | 10.2798 | 10.5246 | 10.7694 | 11.0142 | 11.259 | 0.007157 | 55 | 53 | 0.52 | 12.72 | 6.6144
|  |  | 550 | 1.9811e+18 | 1.3515e+18 | 9.2196e+17 | 6.2895e+17 | 4.2907e+17 | 5.3125e+18 | 0.53 | 10.4534 | 10.4421 | 10.4309 | 10.4196 | 10.4083 | 10.3971 | 10.3858 | 10.3744 | 10.3631 | 10.3518 | 10.3404 | 10.3291 | 10.3177 | 10.3063 | 10.2949 | 10.2835 | 10.2721 | 10.2606 | 10.2492 | 10.2377 | 10.2262 | 10.2147 | 10.2032 | 10.1917 | 10.1802 | 10.1687 | 10.1571 | 10.1455 | 10.1339 | 10.1224 | 10.1107 | 10.0991 | 10.0875 | 10.0758 | 10.0642 | 10.0525 | 10.0408 | 10.0291 | 10.0174 | 10.0057 | 9.9939 | 9.9822 | 9.9704 | 9.9587 | 9.9469 | 9.9351 | 9.9232 | 9.9114 | 9.8996 | 9.8877 | 9.8758 | 9.8639 | 9.8521 | 9.8401 | 9.8282 | 9.8163 | 9.8043 | 9.7924 | 9.7804 | 9.7684 | 9.7564 | 9.7444 | 9.7323 | 9.7203 | 9.7082 | 9.6962 | 9.6841 | 9.672 | 9.6598 | 9.6477 | 9.6356 | 9.6234 | 9.6113 | 9.5991 | 9.5869 | 9.5747 | 9.5624 | 9.5502 | 9.538 | 9.5257 | 9.5134 | 9.5011 | 9.4888 | 9.4765 | 9.4642 | 9.4518 | 9.4394 | 9.4271 | 9.4147 | 9.4023 | 9.3899 | 9.3774 | 9.365 | 9.3525 | 9.34 | 9.3276 | 9.3151 | 9.3025 | 9.29 | 9.2775 | 9.2649 | 0.53 | 10.4534 | 10.2064 | 9.9595 | 9.7125 | 9.4656 | 9.2186 | 8.9716 | 8.7246 | 8.4776 | 8.2306 | 7.9835 | 7.7365 | 7.4894 | 7.2424 | 6.9953 | 6.7482 | 6.501 | 6.2539 | 6.0068 | 5.7596 | 5.5125 | 5.2653 | 5.0181 | 4.7709 | 4.5237 | 4.2764 | 4.0292 | 3.7819 | 3.5347 | 3.2874 | 3.0401 | 2.7928 | 2.5454 | 2.2981 | 2.0508 | 1.8034 | 1.556 | 1.3086 | 1.0612 | 0.81382 | 0.5664 | 0.31896 | 0.071502 | 0.17597 | 0.42345 | 0.67094 | 0.91845 | 1.166 | 1.4135 | 1.661 | 1.9086 | 2.1562 | 2.4038 | 2.6514 | 2.899 | 3.1466 | 3.3943 | 3.6419 | 3.8896 | 4.1373 | 4.3849 | 4.6327 | 4.8804 | 5.1281 | 5.3759 | 5.6236 | 5.8714 | 6.1192 | 6.367 | 6.6148 | 6.8626 | 7.1105 | 7.3583 | 7.6062 | 7.8541 | 8.102 | 8.3499 | 8.5978 | 8.8458 | 9.0937 | 9.3417 | 9.5897 | 9.8377 | 10.0857 | 10.3337 | 10.5817 | 10.8298 | 11.0779 | 11.3259 | 11.574 | 11.8221 | 12.0703 | 12.3184 | 12.5665 | 12.8147 | 13.0629 | 13.3111 | 13.5593 | 13.8075 | 14.0557 | 14.304 | 0.071502 | 43 | 54 | 0.53 | 9.9704 | 5.2843
|  |  | 555 | 1.7011e+18 | 1.1605e+18 | 7.9167e+17 | 5.4007e+17 | 3.6843e+17 | 4.5617e+18 | 0.54 | 6.7133 | 6.6978 | 6.6823 | 6.6668 | 6.6513 | 6.6358 | 6.6203 | 6.6047 | 6.5891 | 6.5736 | 6.5579 | 6.5423 | 6.5267 | 6.511 | 6.4953 | 6.4796 | 6.4639 | 6.4482 | 6.4324 | 6.4167 | 6.4009 | 6.3851 | 6.3692 | 6.3534 | 6.3375 | 6.3217 | 6.3058 | 6.2899 | 6.2739 | 6.258 | 6.242 | 6.226 | 6.21 | 6.194 | 6.178 | 6.1619 | 6.1458 | 6.1297 | 6.1136 | 6.0975 | 6.0813 | 6.0652 | 6.049 | 6.0328 | 6.0166 | 6.0003 | 5.9841 | 5.9678 | 5.9515 | 5.9352 | 5.9188 | 5.9025 | 5.8861 | 5.8697 | 5.8533 | 5.8369 | 5.8205 | 5.804 | 5.7875 | 5.771 | 5.7545 | 5.738 | 5.7214 | 5.7048 | 5.6882 | 5.6716 | 5.655 | 5.6384 | 5.6217 | 5.605 | 5.5883 | 5.5716 | 5.5548 | 5.5381 | 5.5213 | 5.5045 | 5.4877 | 5.4708 | 5.454 | 5.4371 | 5.4202 | 5.4033 | 5.3863 | 5.3694 | 5.3524 | 5.3354 | 5.3184 | 5.3014 | 5.2843 | 5.2673 | 5.2502 | 5.2331 | 5.2159 | 5.1988 | 5.1816 | 5.1645 | 5.1472 | 5.13 | 5.1128 | 5.0955 | 5.0782 | 0.54 | 6.7133 | 6.4621 | 6.211 | 5.9598 | 5.7086 | 5.4574 | 5.2061 | 4.9549 | 4.7036 | 4.4524 | 4.2011 | 3.9497 | 3.6984 | 3.4471 | 3.1957 | 2.9443 | 2.6929 | 2.4415 | 2.19 | 1.9386 | 1.6871 | 1.4356 | 1.1841 | 0.93256 | 0.68101 | 0.42944 | 0.17786 | 0.073744 | 0.32536 | 0.577 | 0.82866 | 1.0803 | 1.332 | 1.5837 | 1.8355 | 2.0872 | 2.339 | 2.5908 | 2.8426 | 3.0944 | 3.3462 | 3.5981 | 3.8499 | 4.1018 | 4.3537 | 4.6057 | 4.8576 | 5.1096 | 5.3616 | 5.6136 | 5.8656 | 6.1176 | 6.3697 | 6.6218 | 6.8739 | 7.126 | 7.3781 | 7.6303 | 7.8824 | 8.1346 | 8.3868 | 8.639 | 8.8913 | 9.1436 | 9.3958 | 9.6481 | 9.9005 | 10.1528 | 10.4052 | 10.6575 | 10.9099 | 11.1623 | 11.4148 | 11.6672 | 11.9197 | 12.1722 | 12.4247 | 12.6772 | 12.9298 | 13.1823 | 13.4349 | 13.6875 | 13.9401 | 14.1928 | 14.4454 | 14.6981 | 14.9508 | 15.2035 | 15.4563 | 15.709 | 15.9618 | 16.2146 | 16.4674 | 16.7203 | 16.9731 | 17.226 | 17.4789 | 17.7318 | 17.9847 | 18.2377 | 18.4906 | 0.073744 | 28 | 55 | 0.54 | 6.2899 | 3.3965
|  |  | 560 | 1.633e+18 | 1.114e+18 | 7.5998e+17 | 5.1845e+17 | 3.5369e+17 | 4.3792e+18 | 0.55 | 1.5649 | 1.5436 | 1.5223 | 1.501 | 1.4796 | 1.4582 | 1.4368 | 1.4154 | 1.3939 | 1.3725 | 1.351 | 1.3294 | 1.3079 | 1.2863 | 1.2647 | 1.2431 | 1.2214 | 1.1997 | 1.178 | 1.1563 | 1.1346 | 1.1128 | 1.091 | 1.0692 | 1.0473 | 1.0254 | 1.0035 | 0.98162 | 0.95967 | 0.9377 | 0.9157 | 0.89368 | 0.87163 | 0.84956 | 0.82746 | 0.80534 | 0.78319 | 0.76102 | 0.73882 | 0.7166 | 0.69435 | 0.67207 | 0.64977 | 0.62745 | 0.6051 | 0.58272 | 0.56032 | 0.5379 | 0.51544 | 0.49297 | 0.47046 | 0.44794 | 0.42538 | 0.4028 | 0.3802 | 0.35757 | 0.33491 | 0.31223 | 0.28952 | 0.26678 | 0.24402 | 0.22124 | 0.19843 | 0.17559 | 0.15273 | 0.12984 | 0.10692 | 0.08398 | 0.061012 | 0.038019 | 0.014999 | -0.008047 | -0.031119 | -0.054217 | -0.077342 | -0.10049 | -0.12367 | -0.14687 | -0.1701 | -0.19336 | -0.21664 | -0.23995 | -0.26329 | -0.28665 | -0.31004 | -0.33345 | -0.35689 | -0.38036 | -0.40386 | -0.42738 | -0.45093 | -0.4745 | -0.49811 | -0.52173 | -0.54539 | -0.56907 | -0.59278 | -0.61652 | -0.64028 | -0.66407 | -0.68789 | 0.55 | 1.5649 | 1.3079 | 1.0509 | 0.7939 | 0.53686 | 0.27978 | 0.022688 | 0.23443 | 0.49158 | 0.74874 | 1.0059 | 1.2632 | 1.5204 | 1.7777 | 2.035 | 2.2923 | 2.5496 | 2.807 | 3.0644 | 3.3218 | 3.5792 | 3.8367 | 4.0942 | 4.3517 | 4.6092 | 4.8668 | 5.1244 | 5.382 | 5.6396 | 5.8973 | 6.155 | 6.4127 | 6.6704 | 6.9282 | 7.186 | 7.4438 | 7.7016 | 7.9595 | 8.2174 | 8.4753 | 8.7332 | 8.9912 | 9.2492 | 9.5072 | 9.7652 | 10.0233 | 10.2814 | 10.5395 | 10.7976 | 11.0558 | 11.314 | 11.5722 | 11.8304 | 12.0887 | 12.347 | 12.6053 | 12.8637 | 13.122 | 13.3804 | 13.6389 | 13.8973 | 14.1558 | 14.4143 | 14.6728 | 14.9314 | 15.1899 | 15.4485 | 15.7072 | 15.9658 | 16.2245 | 16.4832 | 16.742 | 17.0007 | 17.2595 | 17.5183 | 17.7772 | 18.036 | 18.2949 | 18.5538 | 18.8128 | 19.0717 | 19.3307 | 19.5898 | 19.8488 | 20.1079 | 20.367 | 20.6261 | 20.8853 | 21.1445 | 21.4037 | 21.6629 | 21.9222 | 22.1815 | 22.4408 | 22.7001 | 22.9595 | 23.2189 | 23.4783 | 23.7378 | 23.9973 | 24.2568 | 0.022688 | 7 | 56 | 0.55 | 1.4368 | 0.79025
|  |  | 565 | 1.6834e+18 | 1.1484e+18 | 7.8344e+17 | 5.3446e+17 | 3.646e+17 | 4.5143e+18 | 0.56 | -5.5316 | -5.5609 | -5.5903 | -5.6197 | -5.6492 | -5.6787 | -5.7082 | -5.7378 | -5.7674 | -5.797 | -5.8266 | -5.8563 | -5.8861 | -5.9158 | -5.9456 | -5.9754 | -6.0053 | -6.0352 | -6.0651 | -6.0951 | -6.1251 | -6.1551 | -6.1852 | -6.2153 | -6.2454 | -6.2756 | -6.3058 | -6.336 | -6.3663 | -6.3966 | -6.4269 | -6.4573 | -6.4877 | -6.5182 | -6.5486 | -6.5792 | -6.6097 | -6.6403 | -6.6709 | -6.7016 | -6.7323 | -6.763 | -6.7937 | -6.8245 | -6.8554 | -6.8862 | -6.9171 | -6.948 | -6.979 | -7.01 | -7.0411 | -7.0721 | -7.1032 | -7.1344 | -7.1656 | -7.1968 | -7.228 | -7.2593 | -7.2906 | -7.322 | -7.3534 | -7.3848 | -7.4163 | -7.4478 | -7.4793 | -7.5109 | -7.5425 | -7.5742 | -7.6059 | -7.6376 | -7.6693 | -7.7011 | -7.7329 | -7.7648 | -7.7967 | -7.8286 | -7.8606 | -7.8926 | -7.9247 | -7.9567 | -7.9889 | -8.021 | -8.0532 | -8.0854 | -8.1177 | -8.15 | -8.1823 | -8.2147 | -8.2471 | -8.2796 | -8.3121 | -8.3446 | -8.3771 | -8.4097 | -8.4424 | -8.475 | -8.5078 | -8.5405 | -8.5733 | -8.6061 | -8.639 | 0.56 | 5.5316 | 5.7966 | 6.0617 | 6.3268 | 6.592 | 6.8571 | 7.1223 | 7.3876 | 7.6529 | 7.9182 | 8.1835 | 8.4489 | 8.7143 | 8.9798 | 9.2453 | 9.5108 | 9.7763 | 10.0419 | 10.3075 | 10.5732 | 10.8389 | 11.1046 | 11.3703 | 11.6361 | 11.9019 | 12.1678 | 12.4337 | 12.6996 | 12.9656 | 13.2316 | 13.4976 | 13.7637 | 14.0298 | 14.2959 | 14.5621 | 14.8283 | 15.0945 | 15.3608 | 15.6271 | 15.8934 | 16.1598 | 16.4262 | 16.6927 | 16.9591 | 17.2257 | 17.4922 | 17.7588 | 18.0254 | 18.2921 | 18.5588 | 18.8255 | 19.0923 | 19.3591 | 19.6259 | 19.8928 | 20.1597 | 20.4266 | 20.6936 | 20.9606 | 21.2276 | 21.4947 | 21.7619 | 22.029 | 22.2962 | 22.5634 | 22.8307 | 23.098 | 23.3653 | 23.6327 | 23.9001 | 24.1675 | 24.435 | 24.7025 | 24.9701 | 25.2377 | 25.5053 | 25.773 | 26.0407 | 26.3084 | 26.5762 | 26.844 | 27.1118 | 27.3797 | 27.6476 | 27.9156 | 28.1836 | 28.4516 | 28.7196 | 28.9877 | 29.2559 | 29.5241 | 29.7923 | 30.0605 | 30.3288 | 30.5971 | 30.8655 | 31.1339 | 31.4023 | 31.6708 | 31.9393 | 32.2078 | 5.7966 | 2 | 57 | 0.56 | -5.5609 | -3.1141
|  |  | 570 | 1.7269e+18 | 1.1781e+18 | 8.0369e+17 | 5.4828e+17 | 3.7403e+17 | 4.631e+18 | 0.57 | -15.323 | -15.3635 | -15.4041 | -15.4447 | -15.4854 | -15.5261 | -15.5668 | -15.6076 | -15.6485 | -15.6893 | -15.7303 | -15.7713 | -15.8123 | -15.8534 | -15.8945 | -15.9357 | -15.9769 | -16.0182 | -16.0595 | -16.1008 | -16.1422 | -16.1837 | -16.2252 | -16.2667 | -16.3083 | -16.35 | -16.3917 | -16.4334 | -16.4752 | -16.517 | -16.5589 | -16.6008 | -16.6428 | -16.6848 | -16.7269 | -16.769 | -16.8112 | -16.8534 | -16.8957 | -16.938 | -16.9804 | -17.0228 | -17.0652 | -17.1077 | -17.1503 | -17.1929 | -17.2355 | -17.2783 | -17.321 | -17.3638 | -17.4066 | -17.4495 | -17.4925 | -17.5355 | -17.5785 | -17.6216 | -17.6648 | -17.708 | -17.7512 | -17.7945 | -17.8378 | -17.8812 | -17.9247 | -17.9681 | -18.0117 | -18.0553 | -18.0989 | -18.1426 | -18.1863 | -18.2301 | -18.274 | -18.3178 | -18.3618 | -18.4058 | -18.4498 | -18.4939 | -18.538 | -18.5822 | -18.6265 | -18.6708 | -18.7151 | -18.7595 | -18.8039 | -18.8484 | -18.893 | -18.9376 | -18.9822 | -19.0269 | -19.0716 | -19.1164 | -19.1613 | -19.2062 | -19.2511 | -19.2961 | -19.3412 | -19.3863 | -19.4315 | -19.4767 | -19.5219 | -19.5672 | -19.6126 | 0.57 | 15.323 | 15.5992 | 15.8755 | 16.1518 | 16.4281 | 16.7045 | 16.981 | 17.2574 | 17.534 | 17.8105 | 18.0872 | 18.3638 | 18.6406 | 18.9173 | 19.1941 | 19.471 | 19.7479 | 20.0249 | 20.3019 | 20.5789 | 20.856 | 21.1332 | 21.4103 | 21.6876 | 21.9649 | 22.2422 | 22.5196 | 22.797 | 23.0745 | 23.352 | 23.6296 | 23.9072 | 24.1849 | 24.4626 | 24.7403 | 25.0181 | 25.296 | 25.5739 | 25.8519 | 26.1299 | 26.4079 | 26.686 | 26.9642 | 27.2424 | 27.5206 | 27.7989 | 28.0772 | 28.3556 | 28.6341 | 28.9126 | 29.1911 | 29.4697 | 29.7483 | 30.027 | 30.3057 | 30.5845 | 30.8633 | 31.1422 | 31.4212 | 31.7001 | 31.9792 | 32.2582 | 32.5374 | 32.8165 | 33.0958 | 33.375 | 33.6544 | 33.9337 | 34.2132 | 34.4927 | 34.7722 | 35.0518 | 35.3314 | 35.6111 | 35.8908 | 36.1706 | 36.4504 | 36.7303 | 37.0102 | 37.2902 | 37.5702 | 37.8503 | 38.1304 | 38.4106 | 38.6908 | 38.9711 | 39.2514 | 39.5318 | 39.8123 | 40.0927 | 40.3733 | 40.6539 | 40.9345 | 41.2152 | 41.496 | 41.7767 | 42.0576 | 42.3385 | 42.6194 | 42.9004 | 43.1815 | 15.5992 | 2 | 58 | 0.57 | -15.3635 | -8.7572
|  |  | 575 | 2.1267e+18 | 1.4508e+18 | 9.8975e+17 | 6.752e+17 | 4.6062e+17 | 5.7031e+18 | 0.58 | -28.8425 | -28.8985 | -28.9545 | -29.0106 | -29.0668 | -29.123 | -29.1793 | -29.2356 | -29.292 | -29.3485 | -29.405 | -29.4616 | -29.5183 | -29.575 | -29.6318 | -29.6887 | -29.7456 | -29.8026 | -29.8597 | -29.9168 | -29.974 | -30.0313 | -30.0886 | -30.146 | -30.2034 | -30.2609 | -30.3185 | -30.3762 | -30.4339 | -30.4917 | -30.5495 | -30.6074 | -30.6654 | -30.7235 | -30.7816 | -30.8397 | -30.898 | -30.9563 | -31.0147 | -31.0731 | -31.1316 | -31.1902 | -31.2489 | -31.3076 | -31.3664 | -31.4252 | -31.4841 | -31.5431 | -31.6021 | -31.6613 | -31.7204 | -31.7797 | -31.839 | -31.8984 | -31.9579 | -32.0174 | -32.077 | -32.1366 | -32.1964 | -32.2562 | -32.316 | -32.376 | -32.436 | -32.496 | -32.5562 | -32.6164 | -32.6766 | -32.737 | -32.7974 | -32.8579 | -32.9184 | -32.9791 | -33.0398 | -33.1005 | -33.1613 | -33.2222 | -33.2832 | -33.3442 | -33.4054 | -33.4665 | -33.5278 | -33.5891 | -33.6505 | -33.7119 | -33.7735 | -33.8351 | -33.8967 | -33.9585 | -34.0203 | -34.0822 | -34.1441 | -34.2062 | -34.2683 | -34.3304 | -34.3927 | -34.455 | -34.5173 | -34.5798 | -34.6423 | -34.7049 | -34.7676 | 0.58 | 28.8425 | 29.1342 | 29.4259 | 29.7177 | 30.0095 | 30.3014 | 30.5934 | 30.8854 | 31.1775 | 31.4697 | 31.7619 | 32.0542 | 32.3466 | 32.639 | 32.9315 | 33.224 | 33.5167 | 33.8093 | 34.1021 | 34.3949 | 34.6878 | 34.9807 | 35.2737 | 35.5668 | 35.86 | 36.1532 | 36.4464 | 36.7398 | 37.0332 | 37.3266 | 37.6202 | 37.9138 | 38.2074 | 38.5012 | 38.795 | 39.0889 | 39.3828 | 39.6768 | 39.9709 | 40.265 | 40.5592 | 40.8535 | 41.1478 | 41.4422 | 41.7367 | 42.0312 | 42.3258 | 42.6205 | 42.9152 | 43.21 | 43.5049 | 43.7998 | 44.0948 | 44.3899 | 44.6851 | 44.9803 | 45.2755 | 45.5709 | 45.8663 | 46.1618 | 46.4573 | 46.753 | 47.0487 | 47.3444 | 47.6402 | 47.9361 | 48.2321 | 48.5281 | 48.8242 | 49.1204 | 49.4167 | 49.713 | 50.0093 | 50.3058 | 50.6023 | 50.8989 | 51.1956 | 51.4923 | 51.7891 | 52.086 | 52.3829 | 52.6799 | 52.977 | 53.2741 | 53.5713 | 53.8686 | 54.166 | 54.4634 | 54.7609 | 55.0585 | 55.3561 | 55.6538 | 55.9516 | 56.2495 | 56.5474 | 56.8454 | 57.1435 | 57.4416 | 57.7398 | 58.0381 | 58.3364 | 29.1342 | 2 | 59 | 0.58 | -28.8985 | -16.7611
|  |  | 580 | 1.9232e+18 | 1.312e+18 | 8.9505e+17 | 6.106e+17 | 4.1654e+17 | 5.1574e+18 | 0.59 | -47.5194 | -47.5967 | -47.6741 | -47.7516 | -47.8292 | -47.9069 | -47.9846 | -48.0625 | -48.1404 | -48.2185 | -48.2966 | -48.3748 | -48.4531 | -48.5315 | -48.61 | -48.6886 | -48.7672 | -48.846 | -48.9248 | -49.0038 | -49.0828 | -49.1619 | -49.2411 | -49.3204 | -49.3998 | -49.4793 | -49.5588 | -49.6385 | -49.7182 | -49.7981 | -49.878 | -49.958 | -50.0382 | -50.1184 | -50.1987 | -50.2791 | -50.3595 | -50.4401 | -50.5208 | -50.6015 | -50.6824 | -50.7633 | -50.8444 | -50.9255 | -51.0067 | -51.088 | -51.1695 | -51.251 | -51.3326 | -51.4142 | -51.496 | -51.5779 | -51.6599 | -51.7419 | -51.8241 | -51.9063 | -51.9887 | -52.0711 | -52.1537 | -52.2363 | -52.319 | -52.4018 | -52.4848 | -52.5678 | -52.6509 | -52.7341 | -52.8174 | -52.9007 | -52.9842 | -53.0678 | -53.1515 | -53.2353 | -53.3191 | -53.4031 | -53.4871 | -53.5713 | -53.6556 | -53.7399 | -53.8243 | -53.9089 | -53.9935 | -54.0783 | -54.1631 | -54.248 | -54.333 | -54.4182 | -54.5034 | -54.5887 | -54.6741 | -54.7596 | -54.8453 | -54.931 | -55.0168 | -55.1027 | -55.1887 | -55.2748 | -55.361 | -55.4473 | -55.5337 | -55.6202 | -55.7068 | 0.59 | 47.5194 | 47.8324 | 48.1455 | 48.4587 | 48.772 | 49.0853 | 49.3988 | 49.7123 | 50.026 | 50.3397 | 50.6535 | 50.9674 | 51.2814 | 51.5955 | 51.9096 | 52.2239 | 52.5383 | 52.8527 | 53.1672 | 53.4819 | 53.7966 | 54.1114 | 54.4263 | 54.7412 | 55.0563 | 55.3715 | 55.6867 | 56.0021 | 56.3175 | 56.6331 | 56.9487 | 57.2644 | 57.5802 | 57.8961 | 58.2121 | 58.5282 | 58.8443 | 59.1606 | 59.477 | 59.7934 | 60.1099 | 60.4266 | 60.7433 | 61.0601 | 61.377 | 61.694 | 62.0111 | 62.3283 | 62.6456 | 62.963 | 63.2805 | 63.598 | 63.9157 | 64.2334 | 64.5513 | 64.8692 | 65.1873 | 65.5054 | 65.8236 | 66.1419 | 66.4604 | 66.7789 | 67.0975 | 67.4162 | 67.7349 | 68.0538 | 68.3728 | 68.6919 | 69.0111 | 69.3303 | 69.6497 | 69.9692 | 70.2887 | 70.6084 | 70.9281 | 71.248 | 71.5679 | 71.8879 | 72.2081 | 72.5283 | 72.8486 | 73.1691 | 73.4896 | 73.8102 | 74.1309 | 74.4517 | 74.7726 | 75.0936 | 75.4147 | 75.7359 | 76.0572 | 76.3786 | 76.7001 | 77.0217 | 77.3434 | 77.6652 | 77.9871 | 78.3091 | 78.6312 | 78.9534 | 79.2757 | 47.8324 | 2 | 60 | 0.59 | -47.5967 | -28.082
|  |  | 585 | 1.7187e+18 | 1.1725e+18 | 7.9986e+17 | 5.4566e+17 | 3.7225e+17 | 4.609e+18 | 0.6 | -73.3306 | -73.4375 | -73.5445 | -73.6516 | -73.7588 | -73.8662 | -73.9737 | -74.0813 | -74.1891 | -74.2969 | -74.4049 | -74.513 | -74.6212 | -74.7296 | -74.8381 | -74.9467 | -75.0554 | -75.1643 | -75.2732 | -75.3823 | -75.4916 | -75.6009 | -75.7104 | -75.82 | -75.9297 | -76.0396 | -76.1496 | -76.2597 | -76.3699 | -76.4803 | -76.5908 | -76.7014 | -76.8121 | -76.923 | -77.034 | -77.1451 | -77.2563 | -77.3677 | -77.4792 | -77.5908 | -77.7026 | -77.8145 | -77.9265 | -78.0386 | -78.1509 | -78.2633 | -78.3758 | -78.4885 | -78.6013 | -78.7142 | -78.8272 | -78.9404 | -79.0537 | -79.1672 | -79.2807 | -79.3944 | -79.5082 | -79.6222 | -79.7363 | -79.8505 | -79.9648 | -80.0793 | -80.1939 | -80.3087 | -80.4235 | -80.5385 | -80.6537 | -80.7689 | -80.8843 | -80.9999 | -81.1155 | -81.2313 | -81.3473 | -81.4633 | -81.5795 | -81.6958 | -81.8123 | -81.9289 | -82.0456 | -82.1625 | -82.2795 | -82.3966 | -82.5139 | -82.6313 | -82.7488 | -82.8665 | -82.9843 | -83.1022 | -83.2203 | -83.3385 | -83.4568 | -83.5753 | -83.6939 | -83.8127 | -83.9315 | -84.0506 | -84.1697 | -84.289 | -84.4084 | -84.528 | -84.6477 | 0.6 | 73.3306 | 73.6732 | 74.0159 | 74.3587 | 74.7016 | 75.0447 | 75.3878 | 75.7311 | 76.0746 | 76.4181 | 76.7618 | 77.1056 | 77.4495 | 77.7936 | 78.1377 | 78.482 | 78.8264 | 79.171 | 79.5156 | 79.8604 | 80.2054 | 80.5504 | 80.8956 | 81.2409 | 81.5863 | 81.9318 | 82.2775 | 82.6233 | 82.9692 | 83.3153 | 83.6614 | 84.0077 | 84.3542 | 84.7007 | 85.0474 | 85.3942 | 85.7411 | 86.0882 | 86.4354 | 86.7827 | 87.1302 | 87.4777 | 87.8254 | 88.1733 | 88.5212 | 88.8693 | 89.2175 | 89.5659 | 89.9143 | 90.263 | 90.6117 | 90.9605 | 91.3095 | 91.6587 | 92.0079 | 92.3573 | 92.7068 | 93.0565 | 93.4062 | 93.7561 | 94.1062 | 94.4563 | 94.8066 | 95.1571 | 95.5076 | 95.8583 | 96.2091 | 96.5601 | 96.9112 | 97.2624 | 97.6137 | 97.9652 | 98.3168 | 98.6686 | 99.0205 | 99.3725 | 99.7246 | 100.0769 | 100.4293 | 100.7819 | 101.1346 | 101.4874 | 101.8403 | 102.1934 | 102.5467 | 102.9 | 103.2535 | 103.6071 | 103.9609 | 104.3148 | 104.6688 | 105.023 | 105.3773 | 105.7317 | 106.0863 | 106.441 | 106.7958 | 107.1508 | 107.5059 | 107.8612 | 108.2166 | 73.6732 | 2 | 61 | 0.6 | -73.4375 | -44.0625
|  |  | 590 | 1.5141e+18 | 1.0329e+18 | 7.0464e+17 | 4.807e+17 | 3.2793e+17 | 4.0602e+18 | 0.61 | -109.0113 | -109.1591 | -109.307 | -109.4551 | -109.6034 | -109.7518 | -109.9004 | -110.0492 | -110.1981 | -110.3473 | -110.4965 | -110.646 | -110.7956 | -110.9454 | -111.0954 | -111.2456 | -111.3959 | -111.5464 | -111.697 | -111.8479 | -111.9989 | -112.1501 | -112.3014 | -112.453 | -112.6047 | -112.7566 | -112.9086 | -113.0608 | -113.2132 | -113.3658 | -113.5186 | -113.6715 | -113.8246 | -113.9779 | -114.1313 | -114.2849 | -114.4388 | -114.5927 | -114.7469 | -114.9012 | -115.0557 | -115.2104 | -115.3653 | -115.5203 | -115.6756 | -115.831 | -115.9865 | -116.1423 | -116.2982 | -116.4543 | -116.6106 | -116.7671 | -116.9237 | -117.0806 | -117.2376 | -117.3948 | -117.5521 | -117.7097 | -117.8674 | -118.0253 | -118.1834 | -118.3417 | -118.5001 | -118.6588 | -118.8176 | -118.9766 | -119.1358 | -119.2951 | -119.4547 | -119.6144 | -119.7743 | -119.9344 | -120.0947 | -120.2552 | -120.4158 | -120.5767 | -120.7377 | -120.8989 | -121.0603 | -121.2218 | -121.3836 | -121.5455 | -121.7077 | -121.87 | -122.0325 | -122.1951 | -122.358 | -122.5211 | -122.6843 | -122.8478 | -123.0114 | -123.1752 | -123.3392 | -123.5034 | -123.6677 | -123.8323 | -123.997 | -124.162 | -124.3271 | -124.4924 | -124.6579 | 0.61 | 109.0113 | 109.3947 | 109.7784 | 110.1622 | 110.5461 | 110.9302 | 111.3145 | 111.699 | 112.0836 | 112.4684 | 112.8534 | 113.2386 | 113.6239 | 114.0094 | 114.3951 | 114.7809 | 115.1669 | 115.5531 | 115.9394 | 116.326 | 116.7127 | 117.0995 | 117.4866 | 117.8738 | 118.2612 | 118.6488 | 119.0365 | 119.4244 | 119.8125 | 120.2008 | 120.5892 | 120.9778 | 121.3666 | 121.7556 | 122.1447 | 122.5341 | 122.9236 | 123.3132 | 123.7031 | 124.0931 | 124.4833 | 124.8737 | 125.2642 | 125.655 | 126.0459 | 126.4369 | 126.8282 | 127.2197 | 127.6113 | 128.0031 | 128.3951 | 128.7872 | 129.1796 | 129.5721 | 129.9648 | 130.3577 | 130.7507 | 131.1439 | 131.5374 | 131.931 | 132.3247 | 132.7187 | 133.1129 | 133.5072 | 133.9017 | 134.2964 | 134.6912 | 135.0863 | 135.4815 | 135.877 | 136.2726 | 136.6683 | 137.0643 | 137.4605 | 137.8568 | 138.2533 | 138.65 | 139.0469 | 139.444 | 139.8412 | 140.2387 | 140.6363 | 141.0341 | 141.4321 | 141.8303 | 142.2287 | 142.6273 | 143.026 | 143.4249 | 143.8241 | 144.2234 | 144.6229 | 145.0225 | 145.4224 | 145.8225 | 146.2227 | 146.6232 | 147.0238 | 147.4246 | 147.8256 | 148.2268 | 109.3947 | 2 | 62 | 0.61 | -109.1591 | -66.587
|  |  | 595 | 1.2542e+18 | 8.5559e+17 | 5.8367e+17 | 3.9818e+17 | 2.7164e+17 | 3.3632e+18 | 0.62 | -158.345 | -158.5493 | -158.7539 | -158.9587 | -159.1637 | -159.3689 | -159.5744 | -159.7802 | -159.9861 | -160.1923 | -160.3987 | -160.6054 | -160.8123 | -161.0195 | -161.2269 | -161.4345 | -161.6423 | -161.8504 | -162.0588 | -162.2673 | -162.4761 | -162.6852 | -162.8945 | -163.104 | -163.3138 | -163.5238 | -163.7341 | -163.9446 | -164.1553 | -164.3663 | -164.5775 | -164.7889 | -165.0007 | -165.2126 | -165.4248 | -165.6372 | -165.8499 | -166.0628 | -166.276 | -166.4894 | -166.703 | -166.9169 | -167.1311 | -167.3455 | -167.5601 | -167.775 | -167.9901 | -168.2055 | -168.4211 | -168.637 | -168.8531 | -169.0695 | -169.2861 | -169.5029 | -169.7201 | -169.9374 | -170.155 | -170.3729 | -170.591 | -170.8093 | -171.028 | -171.2468 | -171.4659 | -171.6853 | -171.9049 | -172.1248 | -172.3449 | -172.5652 | -172.7859 | -173.0067 | -173.2279 | -173.4492 | -173.6709 | -173.8928 | -174.1149 | -174.3373 | -174.56 | -174.7829 | -175.006 | -175.2295 | -175.4531 | -175.6771 | -175.9013 | -176.1257 | -176.3504 | -176.5754 | -176.8006 | -177.0261 | -177.2518 | -177.4778 | -177.704 | -177.9306 | -178.1573 | -178.3844 | -178.6117 | -178.8392 | -179.067 | -179.2951 | -179.5234 | -179.752 | -179.9809 | 0.62 | 158.345 | 158.785 | 159.2253 | 159.6657 | 160.1064 | 160.5474 | 160.9886 | 161.43 | 161.8716 | 162.3135 | 162.7556 | 163.198 | 163.6406 | 164.0834 | 164.5265 | 164.9698 | 165.4133 | 165.8571 | 166.3012 | 166.7454 | 167.1899 | 167.6347 | 168.0796 | 168.5249 | 168.9703 | 169.416 | 169.862 | 170.3082 | 170.7546 | 171.2012 | 171.6482 | 172.0953 | 172.5427 | 172.9903 | 173.4382 | 173.8863 | 174.3347 | 174.7833 | 175.2322 | 175.6813 | 176.1306 | 176.5802 | 177.03 | 177.4801 | 177.9304 | 178.381 | 178.8318 | 179.2829 | 179.7342 | 180.1857 | 180.6376 | 181.0896 | 181.5419 | 181.9945 | 182.4473 | 182.9003 | 183.3536 | 183.8071 | 184.2609 | 184.715 | 185.1693 | 185.6238 | 186.0786 | 186.5337 | 186.989 | 187.4445 | 187.9003 | 188.3564 | 188.8127 | 189.2693 | 189.7261 | 190.1831 | 190.6405 | 191.0981 | 191.5559 | 192.014 | 192.4723 | 192.9309 | 193.3898 | 193.8489 | 194.3082 | 194.7679 | 195.2277 | 195.6879 | 196.1483 | 196.6089 | 197.0698 | 197.531 | 197.9924 | 198.4541 | 198.916 | 199.3782 | 199.8407 | 200.3034 | 200.7664 | 201.2297 | 201.6932 | 202.1569 | 202.621 | 203.0852 | 203.5498 | 158.785 | 2 | 63 | 0.62 | -158.5493 | -98.3006
|  |  | 600 | 9.706e+17 | 6.6213e+17 | 4.517e+17 | 3.0815e+17 | 2.1022e+17 | 2.6028e+18 | 0.63 | -226.5658 | -226.8484 | -227.1312 | -227.4144 | -227.698 | -227.9818 | -228.266 | -228.5505 | -228.8353 | -229.1205 | -229.4059 | -229.6918 | -229.9779 | -230.2644 | -230.5512 | -230.8383 | -231.1257 | -231.4135 | -231.7016 | -231.9901 | -232.2788 | -232.5679 | -232.8574 | -233.1471 | -233.4372 | -233.7277 | -234.0184 | -234.3095 | -234.601 | -234.8927 | -235.1848 | -235.4773 | -235.7701 | -236.0632 | -236.3566 | -236.6504 | -236.9445 | -237.239 | -237.5338 | -237.8289 | -238.1244 | -238.4202 | -238.7163 | -239.0128 | -239.3096 | -239.6068 | -239.9043 | -240.2022 | -240.5004 | -240.7989 | -241.0978 | -241.397 | -241.6966 | -241.9965 | -242.2967 | -242.5973 | -242.8982 | -243.1995 | -243.5012 | -243.8031 | -244.1055 | -244.4081 | -244.7111 | -245.0145 | -245.3182 | -245.6223 | -245.9267 | -246.2314 | -246.5366 | -246.842 | -247.1478 | -247.454 | -247.7605 | -248.0674 | -248.3746 | -248.6821 | -248.9901 | -249.2983 | -249.607 | -249.9159 | -250.2253 | -250.535 | -250.845 | -251.1554 | -251.4662 | -251.7773 | -252.0887 | -252.4006 | -252.7128 | -253.0253 | -253.3382 | -253.6515 | -253.9651 | -254.2791 | -254.5934 | -254.9081 | -255.2232 | -255.5386 | -255.8544 | -256.1705 | -256.487 | 0.63 | 226.5658 | 227.084 | 227.6026 | 228.1215 | 228.6407 | 229.1603 | 229.6801 | 230.2003 | 230.7208 | 231.2417 | 231.7628 | 232.2843 | 232.8062 | 233.3283 | 233.8508 | 234.3736 | 234.8967 | 235.4202 | 235.944 | 236.4682 | 236.9926 | 237.5174 | 238.0425 | 238.568 | 239.0938 | 239.6199 | 240.1464 | 240.6731 | 241.2003 | 241.7277 | 242.2555 | 242.7836 | 243.3121 | 243.8409 | 244.37 | 244.8995 | 245.4293 | 245.9595 | 246.4899 | 247.0208 | 247.5519 | 248.0834 | 248.6153 | 249.1474 | 249.6799 | 250.2128 | 250.746 | 251.2795 | 251.8134 | 252.3476 | 252.8822 | 253.4171 | 253.9524 | 254.488 | 255.0239 | 255.5602 | 256.0968 | 256.6338 | 257.1711 | 257.7088 | 258.2468 | 258.7851 | 259.3239 | 259.8629 | 260.4023 | 260.9421 | 261.4822 | 262.0226 | 262.5634 | 263.1045 | 263.646 | 264.1879 | 264.7301 | 265.2726 | 265.8155 | 266.3588 | 266.9024 | 267.4464 | 267.9907 | 268.5354 | 269.0804 | 269.6258 | 270.1715 | 270.7176 | 271.264 | 271.8108 | 272.358 | 272.9055 | 273.4534 | 274.0016 | 274.5502 | 275.0991 | 275.6484 | 276.1981 | 276.7481 | 277.2985 | 277.8493 | 278.4004 | 278.9519 | 279.5037 | 280.0559 | 227.084 | 2 | 64 | 0.63 | -226.8484 | -142.9145
|  |  | 605 | 6.8692e+17 | 4.6861e+17 | 3.1968e+17 | 2.1809e+17 | 1.4878e+17 | 1.8421e+18 | 0.64 | -320.9142 | -321.305 | -321.6962 | -322.0879 | -322.48 | -322.8726 | -323.2656 | -323.6591 | -324.053 | -324.4474 | -324.8423 | -325.2375 | -325.6333 | -326.0295 | -326.4261 | -326.8232 | -327.2208 | -327.6188 | -328.0173 | -328.4162 | -328.8156 | -329.2154 | -329.6157 | -330.0165 | -330.4177 | -330.8194 | -331.2216 | -331.6242 | -332.0272 | -332.4308 | -332.8348 | -333.2392 | -333.6441 | -334.0495 | -334.4554 | -334.8617 | -335.2685 | -335.6757 | -336.0834 | -336.4916 | -336.9003 | -337.3094 | -337.719 | -338.129 | -338.5396 | -338.9506 | -339.362 | -339.774 | -340.1864 | -340.5993 | -341.0126 | -341.4265 | -341.8408 | -342.2556 | -342.6709 | -343.0866 | -343.5028 | -343.9195 | -344.3367 | -344.7543 | -345.1725 | -345.5911 | -346.0102 | -346.4297 | -346.8498 | -347.2703 | -347.6913 | -348.1128 | -348.5348 | -348.9573 | -349.3803 | -349.8037 | -350.2276 | -350.652 | -351.0769 | -351.5023 | -351.9282 | -352.3545 | -352.7814 | -353.2087 | -353.6366 | -354.0649 | -354.4937 | -354.923 | -355.3528 | -355.7831 | -356.2139 | -356.6452 | -357.0769 | -357.5092 | -357.942 | -358.3752 | -358.809 | -359.2432 | -359.678 | -360.1132 | -360.549 | -360.9853 | -361.422 | -361.8593 | -362.297 | 0.64 | 320.9142 | 321.5407 | 322.1676 | 322.795 | 323.4228 | 324.0511 | 324.6798 | 325.3089 | 325.9386 | 326.5686 | 327.1991 | 327.8301 | 328.4615 | 329.0934 | 329.7258 | 330.3586 | 330.9918 | 331.6255 | 332.2597 | 332.8943 | 333.5294 | 334.1649 | 334.8009 | 335.4373 | 336.0743 | 336.7116 | 337.3495 | 337.9878 | 338.6265 | 339.2657 | 339.9054 | 340.5456 | 341.1862 | 341.8272 | 342.4688 | 343.1108 | 343.7533 | 344.3962 | 345.0396 | 345.6835 | 346.3278 | 346.9726 | 347.6179 | 348.2636 | 348.9099 | 349.5566 | 350.2037 | 350.8514 | 351.4995 | 352.148 | 352.7971 | 353.4466 | 354.0966 | 354.7471 | 355.3981 | 356.0495 | 356.7014 | 357.3538 | 358.0066 | 358.66 | 359.3138 | 359.9681 | 360.6229 | 361.2781 | 361.9339 | 362.5901 | 363.2468 | 363.904 | 364.5617 | 365.2198 | 365.8785 | 366.5376 | 367.1972 | 367.8573 | 368.5179 | 369.179 | 369.8405 | 370.5026 | 371.1651 | 371.8282 | 372.4917 | 373.1557 | 373.8202 | 374.4852 | 375.1507 | 375.8166 | 376.4831 | 377.1501 | 377.8175 | 378.4855 | 379.154 | 379.8229 | 380.4924 | 381.1623 | 381.8327 | 382.5037 | 383.1751 | 383.8471 | 384.5195 | 385.1925 | 385.8659 | 321.5407 | 2 | 65 | 0.64 | -321.305 | -205.6352
|  |  | 610 | 4.0314e+17 | 2.7502e+17 | 1.8762e+17 | 1.2799e+17 | 87313961289257872 | 1.0811e+18 | 0.65 | -451.4066 | -451.9471 | -452.4882 | -453.0299 | -453.5723 | -454.1153 | -454.6589 | -455.2031 | -455.748 | -456.2934 | -456.8396 | -457.3863 | -457.9337 | -458.4816 | -459.0303 | -459.5795 | -460.1294 | -460.6799 | -461.231 | -461.7828 | -462.3352 | -462.8883 | -463.4419 | -463.9962 | -464.5512 | -465.1068 | -465.663 | -466.2198 | -466.7773 | -467.3355 | -467.8943 | -468.4537 | -469.0137 | -469.5744 | -470.1358 | -470.6978 | -471.2604 | -471.8237 | -472.3876 | -472.9522 | -473.5174 | -474.0833 | -474.6498 | -475.217 | -475.7848 | -476.3533 | -476.9224 | -477.4922 | -478.0626 | -478.6337 | -479.2054 | -479.7778 | -480.3509 | -480.9246 | -481.499 | -482.074 | -482.6497 | -483.226 | -483.803 | -484.3807 | -484.9591 | -485.5381 | -486.1177 | -486.698 | -487.279 | -487.8607 | -488.443 | -489.026 | -489.6097 | -490.194 | -490.779 | -491.3647 | -491.9511 | -492.5381 | -493.1258 | -493.7142 | -494.3032 | -494.8929 | -495.4833 | -496.0744 | -496.6662 | -497.2586 | -497.8517 | -498.4455 | -499.04 | -499.6351 | -500.231 | -500.8275 | -501.4247 | -502.0226 | -502.6212 | -503.2204 | -503.8204 | -504.421 | -505.0224 | -505.6244 | -506.2271 | -506.8305 | -507.4346 | -508.0394 | -508.6449 | 0.65 | 451.4066 | 452.1828 | 452.9596 | 453.737 | 454.515 | 455.2937 | 456.073 | 456.8529 | 457.6335 | 458.4146 | 459.1964 | 459.9789 | 460.7619 | 461.5456 | 462.3299 | 463.1148 | 463.9004 | 464.6866 | 465.4734 | 466.2609 | 467.049 | 467.8377 | 468.6271 | 469.4171 | 470.2077 | 470.999 | 471.7909 | 472.5834 | 473.3766 | 474.1705 | 474.9649 | 475.76 | 476.5558 | 477.3522 | 478.1492 | 478.9469 | 479.7452 | 480.5442 | 481.3438 | 482.1441 | 482.945 | 483.7465 | 484.5487 | 485.3516 | 486.1551 | 486.9593 | 487.7641 | 488.5695 | 489.3757 | 490.1824 | 490.9899 | 491.798 | 492.6067 | 493.4161 | 494.2262 | 495.0369 | 495.8483 | 496.6603 | 497.473 | 498.2864 | 499.1004 | 499.9151 | 500.7304 | 501.5464 | 502.3631 | 503.1805 | 503.9985 | 504.8172 | 505.6365 | 506.4566 | 507.2773 | 508.0986 | 508.9207 | 509.7434 | 510.5668 | 511.3908 | 512.2156 | 513.041 | 513.8671 | 514.6938 | 515.5213 | 516.3494 | 517.1782 | 518.0077 | 518.8378 | 519.6687 | 520.5002 | 521.3324 | 522.1653 | 522.9989 | 523.8332 | 524.6681 | 525.5038 | 526.3401 | 527.1771 | 528.0148 | 528.8532 | 529.6923 | 530.5321 | 531.3726 | 532.2138 | 452.1828 | 2 | 66 | 0.65 | -451.9471 | -293.7656
|  |  | 615 | 1.1927e+17 | 81367443064633616 | 55508318756368080 | 37867399233758120 | 25832883374157656 | 3.1985e+17 | 0.66 | -631.899 | -632.6466 | -633.3951 | -634.1444 | -634.8946 | -635.6457 | -636.3976 | -637.1504 | -637.904 | -638.6585 | -639.4139 | -640.1701 | -640.9273 | -641.6852 | -642.4441 | -643.2038 | -643.9644 | -644.7258 | -645.4882 | -646.2514 | -647.0155 | -647.7804 | -648.5463 | -649.313 | -650.0806 | -650.8491 | -651.6184 | -652.3887 | -653.1598 | -653.9318 | -654.7047 | -655.4785 | -656.2532 | -657.0288 | -657.8052 | -658.5826 | -659.3608 | -660.1399 | -660.92 | -661.7009 | -662.4827 | -663.2654 | -664.049 | -664.8335 | -665.6189 | -666.4053 | -667.1925 | -667.9806 | -668.7696 | -669.5595 | -670.3504 | -671.1421 | -671.9348 | -672.7283 | -673.5228 | -674.3182 | -675.1145 | -675.9117 | -676.7098 | -677.5088 | -678.3088 | -679.1097 | -679.9115 | -680.7142 | -681.5178 | -682.3224 | -683.1279 | -683.9343 | -684.7416 | -685.5499 | -686.359 | -687.1692 | -687.9802 | -688.7922 | -689.6051 | -690.4189 | -691.2337 | -692.0494 | -692.866 | -693.6836 | -694.5021 | -695.3216 | -696.142 | -696.9633 | -697.7856 | -698.6088 | -699.433 | -700.2581 | -701.0842 | -701.9112 | -702.7392 | -703.5681 | -704.3979 | -705.2288 | -706.0605 | -706.8933 | -707.7269 | -708.5616 | -709.3972 | -710.2337 | -711.0712 | 0.66 | 631.899 | 632.8823 | 633.8665 | 634.8515 | 635.8374 | 636.8241 | 637.8117 | 638.8002 | 639.7895 | 640.7797 | 641.7708 | 642.7627 | 643.7555 | 644.7492 | 645.7437 | 646.7391 | 647.7354 | 648.7326 | 649.7306 | 650.7295 | 651.7293 | 652.7299 | 653.7314 | 654.7338 | 655.7371 | 656.7413 | 657.7464 | 658.7523 | 659.7591 | 660.7668 | 661.7754 | 662.7849 | 663.7952 | 664.8065 | 665.8186 | 666.8317 | 667.8456 | 668.8604 | 669.8761 | 670.8927 | 671.9102 | 672.9286 | 673.9479 | 674.9681 | 675.9892 | 677.0112 | 678.0342 | 679.058 | 680.0827 | 681.1083 | 682.1348 | 683.1622 | 684.1906 | 685.2198 | 686.25 | 687.2811 | 688.313 | 689.3459 | 690.3798 | 691.4145 | 692.4501 | 693.4867 | 694.5242 | 695.5626 | 696.6019 | 697.6422 | 698.6833 | 699.7254 | 700.7684 | 701.8124 | 702.8573 | 703.9031 | 704.9498 | 705.9975 | 707.046 | 708.0956 | 709.146 | 710.1974 | 711.2498 | 712.303 | 713.3572 | 714.4124 | 715.4685 | 716.5255 | 717.5835 | 718.6424 | 719.7023 | 720.7631 | 721.8248 | 722.8875 | 723.9512 | 725.0158 | 726.0813 | 727.1478 | 728.2153 | 729.2837 | 730.3531 | 731.4234 | 732.4947 | 733.5669 | 734.6401 | 632.8823 | 2 | 67 | 0.66 | -632.6466 | -417.5468
|  |  | 620 | 0 | 0 | 0 | 0 | 0 | 0 | 0.67 | -881.5597 | -882.5938 | -883.6291 | -884.6656 | -885.7033 | -886.7422 | -887.7823 | -888.8236 | -889.866 | -890.9097 | -891.9546 | -893.0006 | -894.0479 | -895.0964 | -896.146 | -897.1969 | -898.249 | -899.3023 | -900.3568 | -901.4125 | -902.4694 | -903.5275 | -904.5869 | -905.6474 | -906.7092 | -907.7722 | -908.8364 | -909.9018 | -910.9685 | -912.0364 | -913.1055 | -914.1758 | -915.2474 | -916.3202 | -917.3942 | -918.4695 | -919.546 | -920.6237 | -921.7027 | -922.7829 | -923.8643 | -924.947 | -926.0309 | -927.1161 | -928.2025 | -929.2902 | -930.3791 | -931.4692 | -932.5607 | -933.6533 | -934.7472 | -935.8424 | -936.9388 | -938.0365 | -939.1355 | -940.2357 | -941.3372 | -942.4399 | -943.5439 | -944.6492 | -945.7557 | -946.8635 | -947.9726 | -949.083 | -950.1946 | -951.3075 | -952.4217 | -953.5371 | -954.6539 | -955.7719 | -956.8912 | -958.0118 | -959.1337 | -960.2568 | -961.3813 | -962.507 | -963.6341 | -964.7624 | -965.892 | -967.0229 | -968.1551 | -969.2887 | -970.4235 | -971.5596 | -972.697 | -973.8358 | -974.9758 | -976.1171 | -977.2598 | -978.4038 | -979.549 | -980.6956 | -981.8435 | -982.9928 | -984.1433 | -985.2952 | -986.4484 | -987.6029 | -988.7587 | -989.9159 | -991.0744 | 0.67 | 881.5597 | 882.8295 | 884.1005 | 885.3727 | 886.6461 | 887.9207 | 889.1964 | 890.4734 | 891.7515 | 893.0309 | 894.3114 | 895.5932 | 896.8762 | 898.1603 | 899.4457 | 900.7322 | 902.02 | 903.309 | 904.5992 | 905.8905 | 907.1832 | 908.477 | 909.772 | 911.0683 | 912.3657 | 913.6644 | 914.9643 | 916.2654 | 917.5678 | 918.8714 | 920.1762 | 921.4822 | 922.7894 | 924.0979 | 925.4076 | 926.7186 | 928.0308 | 929.3442 | 930.6588 | 931.9747 | 933.2919 | 934.6102 | 935.9299 | 937.2507 | 938.5728 | 939.8962 | 941.2208 | 942.5466 | 943.8737 | 945.2021 | 946.5317 | 947.8625 | 949.1947 | 950.528 | 951.8627 | 953.1986 | 954.5357 | 955.8742 | 957.2139 | 958.5548 | 959.8971 | 961.2406 | 962.5853 | 963.9314 | 965.2787 | 966.6273 | 967.9771 | 969.3283 | 970.6807 | 972.0344 | 973.3894 | 974.7457 | 976.1033 | 977.4621 | 978.8223 | 980.1837 | 981.5464 | 982.9104 | 984.2757 | 985.6423 | 987.0103 | 988.3795 | 989.75 | 991.1218 | 992.4949 | 993.8693 | 995.245 | 996.6221 | 998.0004 | 999.3801 | 1000.761 | 1002.1433 | 1003.5269 | 1004.9118 | 1006.2981 | 1007.6856 | 1009.0745 | 1010.4647 | 1011.8562 | 1013.2491 | 1014.6432 | 882.8295 | 2 | 68 | 0.67 | -882.5938 | -591.3378
|  |  | 625 | 0 | 0 | 0 | 0 | 0 | 0 | 0.68 | -1226.9049 | -1228.3354 | -1229.7675 | -1231.2013 | -1232.6367 | -1234.0738 | -1235.5125 | -1236.9528 | -1238.3949 | -1239.8385 | -1241.2839 | -1242.7309 | -1244.1795 | -1245.6298 | -1247.0818 | -1248.5355 | -1249.9908 | -1251.4478 | -1252.9064 | -1254.3667 | -1255.8288 | -1257.2924 | -1258.7578 | -1260.2249 | -1261.6936 | -1263.164 | -1264.6361 | -1266.1099 | -1267.5854 | -1269.0626 | -1270.5414 | -1272.022 | -1273.5043 | -1274.9883 | -1276.4739 | -1277.9613 | -1279.4504 | -1280.9412 | -1282.4337 | -1283.9279 | -1285.4239 | -1286.9215 | -1288.4209 | -1289.922 | -1291.4248 | -1292.9293 | -1294.4356 | -1295.9436 | -1297.4533 | -1298.9648 | -1300.478 | -1301.9929 | -1303.5096 | -1305.028 | -1306.5482 | -1308.0701 | -1309.5937 | -1311.1191 | -1312.6462 | -1314.1751 | -1315.7058 | -1317.2382 | -1318.7724 | -1320.3083 | -1321.846 | -1323.3854 | -1324.9267 | -1326.4697 | -1328.0144 | -1329.561 | -1331.1093 | -1332.6594 | -1334.2112 | -1335.7649 | -1337.3203 | -1338.8775 | -1340.4365 | -1341.9973 | -1343.5599 | -1345.1243 | -1346.6905 | -1348.2584 | -1349.8282 | -1351.3998 | -1352.9732 | -1354.5483 | -1356.1253 | -1357.7041 | -1359.2847 | -1360.8672 | -1362.4514 | -1364.0375 | -1365.6254 | -1367.2151 | -1368.8066 | -1370.4 | -1371.9951 | -1373.5922 | -1375.191 | -1376.7917 | -1378.3942 | 0.68 | 1226.9049 | 1228.5711 | 1230.2389 | 1231.9083 | 1233.5795 | 1235.2522 | 1236.9266 | 1238.6027 | 1240.2804 | 1241.9597 | 1243.6408 | 1245.3234 | 1247.0078 | 1248.6938 | 1250.3815 | 1252.0708 | 1253.7618 | 1255.4545 | 1257.1488 | 1258.8448 | 1260.5425 | 1262.2419 | 1263.943 | 1265.6457 | 1267.3501 | 1269.0562 | 1270.764 | 1272.4735 | 1274.1847 | 1275.8975 | 1277.6121 | 1279.3284 | 1281.0463 | 1282.766 | 1284.4874 | 1286.2104 | 1287.9352 | 1289.6617 | 1291.3899 | 1293.1198 | 1294.8514 | 1296.5848 | 1298.3198 | 1300.0566 | 1301.7951 | 1303.5353 | 1305.2773 | 1307.021 | 1308.7664 | 1310.5135 | 1312.2624 | 1314.013 | 1315.7654 | 1317.5195 | 1319.2753 | 1321.0329 | 1322.7923 | 1324.5534 | 1326.3162 | 1328.0808 | 1329.8471 | 1331.6152 | 1333.3851 | 1335.1567 | 1336.9301 | 1338.7052 | 1340.4821 | 1342.2608 | 1344.0413 | 1345.8235 | 1347.6075 | 1349.3933 | 1351.1808 | 1352.9702 | 1354.7613 | 1356.5542 | 1358.3489 | 1360.1454 | 1361.9436 | 1363.7437 | 1365.5456 | 1367.3492 | 1369.1547 | 1370.962 | 1372.771 | 1374.5819 | 1376.3946 | 1378.2091 | 1380.0254 | 1381.8435 | 1383.6634 | 1385.4852 | 1387.3087 | 1389.1341 | 1390.9613 | 1392.7904 | 1394.6213 | 1396.454 | 1398.2885 | 1400.1249 | 1401.9631 | 1228.5711 | 2 | 69 | 0.68 | -1228.3354 | -835.2681
|  |  | 630 | 0 | 0 | 0 | 0 | 0 | 0 | 0.69 | -1704.6164 | -1706.5952 | -1708.5763 | -1710.5596 | -1712.5452 | -1714.5331 | -1716.5233 | -1718.5157 | -1720.5105 | -1722.5075 | -1724.5068 | -1726.5085 | -1728.5124 | -1730.5186 | -1732.5271 | -1734.5379 | -1736.5511 | -1738.5665 | -1740.5843 | -1742.6044 | -1744.6268 | -1746.6515 | -1748.6785 | -1750.7079 | -1752.7396 | -1754.7736 | -1756.81 | -1758.8487 | -1760.8897 | -1762.9331 | -1764.9788 | -1767.0269 | -1769.0773 | -1771.1301 | -1773.1852 | -1775.2427 | -1777.3026 | -1779.3648 | -1781.4294 | -1783.4963 | -1785.5657 | -1787.6374 | -1789.7114 | -1791.7879 | -1793.8668 | -1795.948 | -1798.0316 | -1800.1176 | -1802.206 | -1804.2968 | -1806.39 | -1808.4856 | -1810.5837 | -1812.6841 | -1814.7869 | -1816.8922 | -1818.9998 | -1821.1099 | -1823.2224 | -1825.3373 | -1827.4547 | -1829.5745 | -1831.6967 | -1833.8213 | -1835.9484 | -1838.078 | -1840.2099 | -1842.3444 | -1844.4812 | -1846.6206 | -1848.7624 | -1850.9066 | -1853.0533 | -1855.2025 | -1857.3541 | -1859.5082 | -1861.6648 | -1863.8238 | -1865.9854 | -1868.1494 | -1870.3159 | -1872.4848 | -1874.6563 | -1876.8303 | -1879.0067 | -1881.1857 | -1883.3672 | -1885.5511 | -1887.7376 | -1889.9266 | -1892.118 | -1894.3121 | -1896.5086 | -1898.7076 | -1900.9092 | -1903.1133 | -1905.3199 | -1907.5291 | -1909.7408 | -1911.955 | -1914.1718 | 0.69 | 1704.6164 | 1706.8309 | 1709.0476 | 1711.2667 | 1713.488 | 1715.7115 | 1717.9374 | 1720.1656 | 1722.396 | 1724.6287 | 1726.8637 | 1729.101 | 1731.3406 | 1733.5826 | 1735.8268 | 1738.0733 | 1740.3221 | 1742.5732 | 1744.8267 | 1747.0824 | 1749.3405 | 1751.6009 | 1753.8637 | 1756.1287 | 1758.3961 | 1760.6658 | 1762.9379 | 1765.2123 | 1767.489 | 1769.7681 | 1772.0495 | 1774.3332 | 1776.6193 | 1778.9078 | 1781.1986 | 1783.4918 | 1785.7874 | 1788.0853 | 1790.3856 | 1792.6882 | 1794.9932 | 1797.3006 | 1799.6104 | 1801.9225 | 1804.2371 | 1806.554 | 1808.8733 | 1811.195 | 1813.5191 | 1815.8456 | 1818.1745 | 1820.5058 | 1822.8395 | 1825.1756 | 1827.5141 | 1829.855 | 1832.1984 | 1834.5442 | 1836.8924 | 1839.243 | 1841.596 | 1843.9515 | 1846.3094 | 1848.6697 | 1851.0325 | 1853.3977 | 1855.7654 | 1858.1355 | 1860.5081 | 1862.8831 | 1865.2606 | 1867.6405 | 1870.0229 | 1872.4077 | 1874.7951 | 1877.1849 | 1879.5771 | 1881.9719 | 1884.3691 | 1886.7688 | 1889.171 | 1891.5756 | 1893.9828 | 1896.3925 | 1898.8046 | 1901.2192 | 1903.6364 | 1906.056 | 1908.4782 | 1910.9029 | 1913.33 | 1915.7597 | 1918.1919 | 1920.6267 | 1923.0639 | 1925.5037 | 1927.946 | 1930.3909 | 1932.8383 | 1935.2882 | 1937.7407 | 1706.8309 | 2 | 70 | 0.69 | -1706.5952 | -1177.5507
|  |  | 635 | 0 | 0 | 0 | 0 | 0 | 0 | 0.7 | -2365.4383 | -2368.1756 | -2370.916 | -2373.6596 | -2376.4063 | -2379.1562 | -2381.9092 | -2384.6654 | -2387.4248 | -2390.1873 | -2392.953 | -2395.7219 | -2398.494 | -2401.2692 | -2404.0476 | -2406.8292 | -2409.614 | -2412.402 | -2415.1932 | -2417.9876 | -2420.7852 | -2423.5861 | -2426.3901 | -2429.1973 | -2432.0078 | -2434.8215 | -2437.6385 | -2440.4586 | -2443.282 | -2446.1087 | -2448.9386 | -2451.7717 | -2454.6081 | -2457.4477 | -2460.2906 | -2463.1368 | -2465.9862 | -2468.8389 | -2471.6949 | -2474.5542 | -2477.4167 | -2480.2825 | -2483.1517 | -2486.0241 | -2488.8998 | -2491.7788 | -2494.6611 | -2497.5467 | -2500.4356 | -2503.3279 | -2506.2234 | -2509.1223 | -2512.0246 | -2514.9301 | -2517.839 | -2520.7512 | -2523.6668 | -2526.5857 | -2529.5079 | -2532.4336 | -2535.3625 | -2538.2949 | -2541.2306 | -2544.1697 | -2547.1121 | -2550.0579 | -2553.0071 | -2555.9597 | -2558.9157 | -2561.8751 | -2564.8378 | -2567.804 | -2570.7736 | -2573.7466 | -2576.723 | -2579.7028 | -2582.686 | -2585.6727 | -2588.6627 | -2591.6563 | -2594.6532 | -2597.6536 | -2600.6574 | -2603.6647 | -2606.6755 | -2609.6897 | -2612.7073 | -2615.7284 | -2618.753 | -2621.7811 | -2624.8126 | -2627.8476 | -2630.8861 | -2633.9281 | -2636.9736 | -2640.0225 | -2643.075 | -2646.131 | -2649.1905 | -2652.2535 | -2655.32 | 0.7 | 2365.4383 | 2368.4113 | 2371.3874 | 2374.3667 | 2377.3491 | 2380.3347 | 2383.3234 | 2386.3153 | 2389.3103 | 2392.3085 | 2395.3099 | 2398.3145 | 2401.3222 | 2404.3332 | 2407.3473 | 2410.3646 | 2413.385 | 2416.4087 | 2419.4356 | 2422.4657 | 2425.499 | 2428.5355 | 2431.5752 | 2434.6182 | 2437.6644 | 2440.7137 | 2443.7664 | 2446.8222 | 2449.8813 | 2452.9436 | 2456.0092 | 2459.0781 | 2462.1501 | 2465.2255 | 2468.3041 | 2471.3859 | 2474.471 | 2477.5594 | 2480.6511 | 2483.746 | 2486.8443 | 2489.9458 | 2493.0506 | 2496.1587 | 2499.2701 | 2502.3848 | 2505.5028 | 2508.6241 | 2511.7487 | 2514.8766 | 2518.0079 | 2521.1425 | 2524.2804 | 2527.4216 | 2530.5662 | 2533.7141 | 2536.8653 | 2540.0199 | 2543.1779 | 2546.3392 | 2549.5039 | 2552.6719 | 2555.8433 | 2559.018 | 2562.1962 | 2565.3777 | 2568.5626 | 2571.7509 | 2574.9425 | 2578.1376 | 2581.3361 | 2584.5379 | 2587.7432 | 2590.9518 | 2594.1639 | 2597.3794 | 2600.5984 | 2603.8207 | 2607.0465 | 2610.2757 | 2613.5083 | 2616.7444 | 2619.9839 | 2623.2269 | 2626.4733 | 2629.7232 | 2632.9766 | 2636.2334 | 2639.4936 | 2642.7574 | 2646.0246 | 2649.2953 | 2652.5695 | 2655.8472 | 2659.1283 | 2662.413 | 2665.7011 | 2668.9928 | 2672.288 | 2675.5866 | 2678.8888 | 2368.4113 | 2 | 71 | 0.7 | -2368.1756 | -1657.7229
|  |  | 640 | 0 | 0 | 0 | 0 | 0 | 0 | 0.71 | -3279.5679 | -3283.3545 | -3287.1454 | -3290.9407 | -3294.7403 | -3298.5443 | -3302.3526 | -3306.1654 | -3309.9825 | -3313.8039 | -3317.6298 | -3321.4601 | -3325.2947 | -3329.1338 | -3332.9773 | -3336.8251 | -3340.6774 | -3344.5342 | -3348.3953 | -3352.2609 | -3356.1309 | -3360.0053 | -3363.8843 | -3367.7676 | -3371.6554 | -3375.5477 | -3379.4444 | -3383.3457 | -3387.2514 | -3391.1615 | -3395.0762 | -3398.9954 | -3402.919 | -3406.8472 | -3410.7799 | -3414.717 | -3418.6587 | -3422.605 | -3426.5557 | -3430.511 | -3434.4709 | -3438.4352 | -3442.4042 | -3446.3777 | -3450.3557 | -3454.3383 | -3458.3255 | -3462.3173 | -3466.3136 | -3470.3145 | -3474.3201 | -3478.3302 | -3482.3449 | -3486.3642 | -3490.3882 | -3494.4167 | -3498.4499 | -3502.4878 | -3506.5302 | -3510.5773 | -3514.629 | -3518.6854 | -3522.7465 | -3526.8122 | -3530.8826 | -3534.9576 | -3539.0373 | -3543.1217 | -3547.2108 | -3551.3046 | -3555.4031 | -3559.5063 | -3563.6142 | -3567.7268 | -3571.8442 | -3575.9662 | -3580.093 | -3584.2246 | -3588.3608 | -3592.5019 | -3596.6476 | -3600.7982 | -3604.9535 | -3609.1135 | -3613.2784 | -3617.448 | -3621.6224 | -3625.8016 | -3629.9856 | -3634.1744 | -3638.3681 | -3642.5665 | -3646.7697 | -3650.9778 | -3655.1907 | -3659.4084 | -3663.631 | -3667.8584 | -3672.0907 | -3676.3278 | -3680.5698 | 0.71 | 3279.5679 | 3283.5902 | 3287.6168 | 3291.6477 | 3295.683 | 3299.7227 | 3303.7668 | 3307.8152 | 3311.868 | 3315.9251 | 3319.9867 | 3324.0527 | 3328.123 | 3332.1978 | 3336.2769 | 3340.3605 | 3344.4485 | 3348.5409 | 3352.6377 | 3356.739 | 3360.8447 | 3364.9548 | 3369.0694 | 3373.1885 | 3377.312 | 3381.4399 | 3385.5724 | 3389.7093 | 3393.8506 | 3397.9965 | 3402.1469 | 3406.3017 | 3410.4611 | 3414.6249 | 3418.7933 | 3422.9661 | 3427.1435 | 3431.3255 | 3435.5119 | 3439.7029 | 3443.8984 | 3448.0985 | 3452.3031 | 3456.5123 | 3460.726 | 3464.9443 | 3469.1672 | 3473.3946 | 3477.6267 | 3481.8633 | 3486.1045 | 3490.3503 | 3494.6007 | 3498.8557 | 3503.1154 | 3507.3796 | 3511.6485 | 3515.922 | 3520.2002 | 3524.4829 | 3528.7704 | 3533.0624 | 3537.3592 | 3541.6606 | 3545.9666 | 3550.2774 | 3554.5928 | 3558.9129 | 3563.2377 | 3567.5672 | 3571.9013 | 3576.2402 | 3580.5838 | 3584.9321 | 3589.2851 | 3593.6429 | 3598.0054 | 3602.3726 | 3606.7446 | 3611.1213 | 3615.5027 | 3619.889 | 3624.28 | 3628.6757 | 3633.0763 | 3637.4816 | 3641.8917 | 3646.3066 | 3650.7263 | 3655.1507 | 3659.58 | 3664.0142 | 3668.4531 | 3672.8969 | 3677.3454 | 3681.7989 | 3686.2571 | 3690.7202 | 3695.1882 | 3699.661 | 3704.1387 | 3283.5902 | 2 | 72 | 0.71 | -3283.3545 | -2331.1817
|  |  | 645 | 0 | 0 | 0 | 0 | 0 | 0 | 0.72 | -4544.1135 | -4549.3516 | -4554.5957 | -4559.8459 | -4565.102 | -4570.3642 | -4575.6325 | -4580.9068 | -4586.1871 | -4591.4735 | -4596.766 | -4602.0645 | -4607.3691 | -4612.6799 | -4617.9967 | -4623.3196 | -4628.6486 | -4633.9838 | -4639.325 | -4644.6724 | -4650.026 | -4655.3856 | -4660.7515 | -4666.1235 | -4671.5016 | -4676.8859 | -4682.2765 | -4687.6732 | -4693.0761 | -4698.4852 | -4703.9005 | -4709.322 | -4714.7497 | -4720.1837 | -4725.6239 | -4731.0704 | -4736.5231 | -4741.9821 | -4747.4473 | -4752.9188 | -4758.3966 | -4763.8807 | -4769.371 | -4774.8677 | -4780.3707 | -4785.88 | -4791.3956 | -4796.9176 | -4802.4459 | -4807.9805 | -4813.5215 | -4819.0689 | -4824.6226 | -4830.1827 | -4835.7492 | -4841.322 | -4846.9013 | -4852.487 | -4858.079 | -4863.6775 | -4869.2825 | -4874.8938 | -4880.5116 | -4886.1359 | -4891.7666 | -4897.4038 | -4903.0474 | -4908.6975 | -4914.3541 | -4920.0172 | -4925.6868 | -4931.3629 | -4937.0456 | -4942.7347 | -4948.4304 | -4954.1326 | -4959.8414 | -4965.5567 | -4971.2785 | -4977.007 | -4982.742 | -4988.4836 | -4994.2318 | -4999.9866 | -5005.748 | -5011.516 | -5017.2906 | -5023.0719 | -5028.8598 | -5034.6543 | -5040.4555 | -5046.2633 | -5052.0778 | -5057.899 | -5063.7269 | -5069.5615 | -5075.4027 | -5081.2507 | -5087.1054 | -5092.9668 | -5098.8349 | 0.72 | 4544.1135 | 4549.5873 | 4555.0671 | 4560.5529 | 4566.0448 | 4571.5427 | 4577.0466 | 4582.5566 | 4588.0726 | 4593.5947 | 4599.1229 | 4604.6571 | 4610.1974 | 4615.7438 | 4621.2963 | 4626.8549 | 4632.4196 | 4637.9905 | 4643.5674 | 4649.1505 | 4654.7397 | 4660.3351 | 4665.9366 | 4671.5443 | 4677.1581 | 4682.7782 | 4688.4044 | 4694.0368 | 4699.6753 | 4705.3201 | 4710.9711 | 4716.6283 | 4722.2918 | 4727.9614 | 4733.6373 | 4739.3195 | 4745.0079 | 4750.7025 | 4756.4035 | 4762.1107 | 4767.8241 | 4773.5439 | 4779.27 | 4785.0023 | 4790.741 | 4796.486 | 4802.2373 | 4807.995 | 4813.7589 | 4819.5293 | 4825.3059 | 4831.089 | 4836.8784 | 4842.6742 | 4848.4764 | 4854.2849 | 4860.0999 | 4865.9212 | 4871.749 | 4877.5832 | 4883.4238 | 4889.2709 | 4895.1243 | 4900.9843 | 4906.8507 | 4912.7235 | 4918.6029 | 4924.4887 | 4930.381 | 4936.2798 | 4942.185 | 4948.0968 | 4954.0152 | 4959.94 | 4965.8714 | 4971.8093 | 4977.7537 | 4983.7047 | 4989.6623 | 4995.6264 | 5001.5971 | 5007.5744 | 5013.5583 | 5019.5487 | 5025.5458 | 5031.5495 | 5037.5598 | 5043.5768 | 5049.6004 | 5055.6306 | 5061.6675 | 5067.711 | 5073.7612 | 5079.8181 | 5085.8816 | 5091.9519 | 5098.0288 | 5104.1125 | 5110.2029 | 5116.2999 | 5122.4038 | 4549.5873 | 2 | 73 | 0.72 | -4549.3516 | -3275.5332
|  |  | 650 | 0 | 0 | 0 | 0 | 0 | 0 | 0.73 | -6293.4109 | -6300.657 | -6307.9114 | -6315.1742 | -6322.4453 | -6329.7247 | -6337.0125 | -6344.3086 | -6351.6131 | -6358.9261 | -6366.2474 | -6373.5771 | -6380.9152 | -6388.2617 | -6395.6167 | -6402.9801 | -6410.352 | -6417.7324 | -6425.1212 | -6432.5185 | -6439.9242 | -6447.3385 | -6454.7613 | -6462.1926 | -6469.6325 | -6477.0809 | -6484.5378 | -6492.0033 | -6499.4773 | -6506.96 | -6514.4512 | -6521.9511 | -6529.4595 | -6536.9766 | -6544.5022 | -6552.0366 | -6559.5795 | -6567.1312 | -6574.6915 | -6582.2605 | -6589.8381 | -6597.4245 | -6605.0196 | -6612.6234 | -6620.2359 | -6627.8572 | -6635.4872 | -6643.1259 | -6650.7735 | -6658.4298 | -6666.0949 | -6673.7688 | -6681.4515 | -6689.143 | -6696.8434 | -6704.5526 | -6712.2706 | -6719.9975 | -6727.7333 | -6735.478 | -6743.2315 | -6750.994 | -6758.7653 | -6766.5456 | -6774.3348 | -6782.133 | -6789.9401 | -6797.7561 | -6805.5812 | -6813.4152 | -6821.2582 | -6829.1102 | -6836.9712 | -6844.8413 | -6852.7204 | -6860.6085 | -6868.5057 | -6876.4119 | -6884.3273 | -6892.2517 | -6900.1852 | -6908.1278 | -6916.0795 | -6924.0404 | -6932.0104 | -6939.9895 | -6947.9778 | -6955.9753 | -6963.982 | -6971.9978 | -6980.0229 | -6988.0571 | -6996.1006 | -7004.1533 | -7012.2153 | -7020.2865 | -7028.367 | -7036.4567 | -7044.5558 | -7052.6641 | -7060.7817 | 0.73 | 6293.4109 | 6300.8927 | 6308.3828 | 6315.8812 | 6323.388 | 6330.9031 | 6338.4266 | 6345.9584 | 6353.4987 | 6361.0473 | 6368.6043 | 6376.1697 | 6383.7435 | 6391.3257 | 6398.9164 | 6406.5155 | 6414.123 | 6421.7391 | 6429.3636 | 6436.9965 | 6444.638 | 6452.288 | 6459.9465 | 6467.6135 | 6475.289 | 6482.9731 | 6490.6657 | 6498.3669 | 6506.0766 | 6513.795 | 6521.5219 | 6529.2574 | 6537.0015 | 6544.7543 | 6552.5157 | 6560.2857 | 6568.0643 | 6575.8517 | 6583.6477 | 6591.4523 | 6599.2657 | 6607.0877 | 6614.9185 | 6622.758 | 6630.6062 | 6638.4632 | 6646.3288 | 6654.2033 | 6662.0865 | 6669.9785 | 6677.8793 | 6685.7889 | 6693.7073 | 6701.6345 | 6709.5706 | 6717.5155 | 6725.4692 | 6733.4318 | 6741.4033 | 6749.3836 | 6757.3729 | 6765.371 | 6773.378 | 6781.394 | 6789.4189 | 6797.4527 | 6805.4955 | 6813.5473 | 6821.608 | 6829.6777 | 6837.7564 | 6845.8441 | 6853.9408 | 6862.0466 | 6870.1613 | 6878.2852 | 6886.418 | 6894.56 | 6902.711 | 6910.8711 | 6919.0403 | 6927.2186 | 6935.406 | 6943.6026 | 6951.8082 | 6960.0231 | 6968.2471 | 6976.4802 | 6984.7226 | 6992.9741 | 7001.2348 | 7009.5048 | 7017.784 | 7026.0724 | 7034.37 | 7042.6769 | 7050.9931 | 7059.3185 | 7067.6533 | 7075.9973 | 7084.3506 | 6300.8927 | 2 | 74 | 0.73 | -6300.657 | -4599.4796
|  |  | 655 | 0 | 0 | 0 | 0 | 0 | 0 | 0.74 | -8713.295 | -8723.3189 | -8733.3543 | -8743.4012 | -8753.4596 | -8763.5296 | -8773.6111 | -8783.7043 | -8793.809 | -8803.9253 | -8814.0532 | -8824.1927 | -8834.3439 | -8844.5068 | -8854.6813 | -8864.8674 | -8875.0653 | -8885.2749 | -8895.4962 | -8905.7292 | -8915.974 | -8926.2305 | -8936.4988 | -8946.7789 | -8957.0708 | -8967.3746 | -8977.6901 | -8988.0175 | -8998.3567 | -9008.7078 | -9019.0708 | -9029.4457 | -9039.8325 | -9050.2312 | -9060.6419 | -9071.0645 | -9081.499 | -9091.9456 | -9102.4041 | -9112.8746 | -9123.3572 | -9133.8518 | -9144.3584 | -9154.8771 | -9165.4079 | -9175.9508 | -9186.5058 | -9197.0728 | -9207.6521 | -9218.2434 | -9228.8469 | -9239.4626 | -9250.0905 | -9260.7306 | -9271.3828 | -9282.0474 | -9292.7241 | -9303.4131 | -9314.1144 | -9324.828 | -9335.5538 | -9346.292 | -9357.0425 | -9367.8053 | -9378.5805 | -9389.3681 | -9400.1681 | -9410.9804 | -9421.8052 | -9432.6424 | -9443.492 | -9454.3541 | -9465.2286 | -9476.1156 | -9487.0152 | -9497.9272 | -9508.8518 | -9519.7889 | -9530.7385 | -9541.7008 | -9552.6756 | -9563.663 | -9574.663 | -9585.6757 | -9596.7009 | -9607.7389 | -9618.7895 | -9629.8528 | -9640.9288 | -9652.0175 | -9663.119 | -9674.2332 | -9685.3601 | -9696.4998 | -9707.6523 | -9718.8177 | -9729.9958 | -9741.1867 | -9752.3905 | -9763.6072 | -9774.8368 | 0.74 | 8713.295 | 8723.5546 | 8733.8256 | 8744.1082 | 8754.4024 | 8764.708 | 8775.0253 | 8785.3541 | 8795.6945 | 8806.0465 | 8816.4101 | 8826.7853 | 8837.1722 | 8847.5707 | 8857.9809 | 8868.4028 | 8878.8363 | 8889.2816 | 8899.7386 | 8910.2073 | 8920.6878 | 8931.18 | 8941.684 | 8952.1998 | 8962.7274 | 8973.2668 | 8983.818 | 8994.3811 | 9004.956 | 9015.5428 | 9026.1415 | 9036.752 | 9047.3745 | 9058.0089 | 9068.6553 | 9079.3136 | 9089.9838 | 9100.6661 | 9111.3603 | 9122.0665 | 9132.7848 | 9143.515 | 9154.2574 | 9165.0118 | 9175.7782 | 9186.5568 | 9197.3474 | 9208.1502 | 9218.9651 | 9229.7922 | 9240.6314 | 9251.4827 | 9262.3463 | 9273.2221 | 9284.11 | 9295.0102 | 9305.9227 | 9316.8474 | 9327.7844 | 9338.7336 | 9349.6952 | 9360.669 | 9371.6552 | 9382.6537 | 9393.6646 | 9404.6879 | 9415.7235 | 9426.7716 | 9437.832 | 9448.9049 | 9459.9902 | 9471.088 | 9482.1982 | 9493.3209 | 9504.4561 | 9515.6039 | 9526.7641 | 9537.9369 | 9549.1223 | 9560.3202 | 9571.5307 | 9582.7538 | 9593.9895 | 9605.2378 | 9616.4988 | 9627.7724 | 9639.0588 | 9650.3577 | 9661.6694 | 9672.9938 | 9684.331 | 9695.6809 | 9707.0435 | 9718.4189 | 9729.8071 | 9741.2081 | 9752.6219 | 9764.0486 | 9775.4881 | 9786.9404 | 9798.4056 | 8723.5546 | 2 | 75 | 0.74 | -8723.3189 | -6455.256
|  |  | 660 | 0 | 0 | 0 | 0 | 0 | 0 | 0.75 | -12060.8425 | -12074.709 | -12088.5915 | -12102.4899 | -12116.4043 | -12130.3346 | -12144.2809 | -12158.2433 | -12172.2216 | -12186.2161 | -12200.2265 | -12214.2531 | -12228.2957 | -12242.3545 | -12256.4294 | -12270.5205 | -12284.6278 | -12298.7512 | -12312.8909 | -12327.0467 | -12341.2189 | -12355.4073 | -12369.612 | -12383.833 | -12398.0703 | -12412.324 | -12426.594 | -12440.8804 | -12455.1832 | -12469.5024 | -12483.8381 | -12498.1902 | -12512.5588 | -12526.9439 | -12541.3455 | -12555.7636 | -12570.1983 | -12584.6495 | -12599.1174 | -12613.6018 | -12628.1029 | -12642.6206 | -12657.155 | -12671.7061 | -12686.2739 | -12700.8584 | -12715.4596 | -12730.0776 | -12744.7124 | -12759.3639 | -12774.0323 | -12788.7176 | -12803.4197 | -12818.1386 | -12832.8745 | -12847.6273 | -12862.397 | -12877.1837 | -12891.9873 | -12906.808 | -12921.6456 | -12936.5003 | -12951.372 | -12966.2608 | -12981.1667 | -12996.0897 | -13011.0299 | -13025.9872 | -13040.9616 | -13055.9533 | -13070.9621 | -13085.9882 | -13101.0315 | -13116.0921 | -13131.17 | -13146.2652 | -13161.3777 | -13176.5076 | -13191.6549 | -13206.8195 | -13222.0015 | -13237.201 | -13252.4179 | -13267.6523 | -13282.9042 | -13298.1735 | -13313.4604 | -13328.7649 | -13344.0869 | -13359.4265 | -13374.7837 | -13390.1586 | -13405.5511 | -13420.9612 | -13436.3891 | -13451.8346 | -13467.2979 | -13482.779 | -13498.2778 | -13513.7944 | -13529.3288 | 0.75 | 12060.8425 | 12074.9447 | 12089.0629 | 12103.197 | 12117.347 | 12131.5131 | 12145.6951 | 12159.8931 | 12174.1072 | 12188.3373 | 12202.5834 | 12216.8457 | 12231.124 | 12245.4185 | 12259.7291 | 12274.0558 | 12288.3988 | 12302.7579 | 12317.1333 | 12331.5248 | 12345.9327 | 12360.3567 | 12374.7971 | 12389.2538 | 12403.7268 | 12418.2162 | 12432.7219 | 12447.244 | 12461.7825 | 12476.3374 | 12490.9087 | 12505.4965 | 12520.1008 | 12534.7216 | 12549.3589 | 12564.0127 | 12578.6831 | 12593.37 | 12608.0736 | 12622.7937 | 12637.5305 | 12652.2839 | 12667.0539 | 12681.8407 | 12696.6442 | 12711.4643 | 12726.3013 | 12741.155 | 12756.0254 | 12770.9127 | 12785.8168 | 12800.7377 | 12815.6755 | 12830.6301 | 12845.6017 | 12860.5902 | 12875.5956 | 12890.6179 | 12905.6573 | 12920.7136 | 12935.7869 | 12950.8773 | 12965.9847 | 12981.1092 | 12996.2508 | 13011.4095 | 13026.5853 | 13041.7783 | 13056.9885 | 13072.2158 | 13087.4603 | 13102.7221 | 13118.0011 | 13133.2974 | 13148.611 | 13163.9419 | 13179.2901 | 13194.6557 | 13210.0386 | 13225.4389 | 13240.8566 | 13256.2918 | 13271.7444 | 13287.2145 | 13302.702 | 13318.2071 | 13333.7297 | 13349.2698 | 13364.8275 | 13380.4028 | 13395.9957 | 13411.6063 | 13427.2344 | 13442.8803 | 13458.5438 | 13474.2251 | 13489.9241 | 13505.6408 | 13521.3753 | 13537.1276 | 13552.8977 | 12074.9447 | 2 | 76 | 0.75 | -12074.709 | -9056.0318
|  |  | 665 | 0 | 0 | 0 | 0 | 0 | 0 | 0.76 | -16691.6832 | -16710.8656 | -16730.07 | -16749.2964 | -16768.5449 | -16787.8155 | -16807.1082 | -16826.4231 | -16845.7601 | -16865.1193 | -16884.5008 | -16903.9045 | -16923.3305 | -16942.7787 | -16962.2493 | -16981.7423 | -17001.2576 | -17020.7953 | -17040.3555 | -17059.9381 | -17079.5432 | -17099.1708 | -17118.8209 | -17138.4936 | -17158.1888 | -17177.9067 | -17197.6472 | -17217.4104 | -17237.1962 | -17257.0048 | -17276.8361 | -17296.6902 | -17316.567 | -17336.4667 | -17356.3892 | -17376.3346 | -17396.3029 | -17416.2941 | -17436.3083 | -17456.3454 | -17476.4055 | -17496.4887 | -17516.5949 | -17536.7242 | -17556.8766 | -17577.0521 | -17597.2508 | -17617.4727 | -17637.7178 | -17657.9861 | -17678.2777 | -17698.5926 | -17718.9308 | -17739.2924 | -17759.6773 | -17780.0856 | -17800.5174 | -17820.9726 | -17841.4513 | -17861.9535 | -17882.4792 | -17903.0285 | -17923.6014 | -17944.1979 | -17964.818 | -17985.4619 | -18006.1294 | -18026.8206 | -18047.5356 | -18068.2744 | -18089.0369 | -18109.8233 | -18130.6336 | -18151.4678 | -18172.3258 | -18193.2079 | -18214.1138 | -18235.0438 | -18255.9978 | -18276.9759 | -18297.9781 | -18319.0043 | -18340.0547 | -18361.1293 | -18382.228 | -18403.351 | -18424.4982 | -18445.6697 | -18466.8655 | -18488.0856 | -18509.3301 | -18530.5989 | -18551.8922 | -18573.21 | -18594.5521 | -18615.9188 | -18637.3101 | -18658.7259 | -18680.1662 | -18701.6312 | -18723.1208 | 0.76 | 16691.6832 | 16711.1013 | 16730.5414 | 16750.0035 | 16769.4877 | 16788.9939 | 16808.5224 | 16828.0729 | 16847.6456 | 16867.2405 | 16886.8577 | 16906.4971 | 16926.1587 | 16945.8427 | 16965.549 | 16985.2776 | 17005.0286 | 17024.802 | 17044.5979 | 17064.4162 | 17084.257 | 17104.1202 | 17124.0061 | 17143.9144 | 17163.8454 | 17183.7989 | 17203.7751 | 17223.774 | 17243.7955 | 17263.8398 | 17283.9068 | 17303.9965 | 17324.1091 | 17344.2444 | 17364.4027 | 17384.5837 | 17404.7877 | 17425.0146 | 17445.2644 | 17465.5373 | 17485.8331 | 17506.1519 | 17526.4938 | 17546.8588 | 17567.2469 | 17587.6581 | 17608.0925 | 17628.5501 | 17649.0308 | 17669.5349 | 17690.0622 | 17710.6127 | 17731.1866 | 17751.7839 | 17772.4045 | 17793.0485 | 17813.716 | 17834.4069 | 17855.1212 | 17875.8591 | 17896.6205 | 17917.4055 | 17938.2141 | 17959.0463 | 17979.9021 | 18000.7816 | 18021.6848 | 18042.6118 | 18063.5624 | 18084.5369 | 18105.5352 | 18126.5573 | 18147.6032 | 18168.6731 | 18189.7668 | 18210.8845 | 18232.0262 | 18253.1919 | 18274.3816 | 18295.5953 | 18316.8332 | 18338.0951 | 18359.3812 | 18380.6914 | 18402.0259 | 18423.3845 | 18444.7674 | 18466.1746 | 18487.6061 | 18509.0619 | 18530.5421 | 18552.0466 | 18573.5756 | 18595.129 | 18616.7069 | 18638.3093 | 18659.9362 | 18681.5877 | 18703.2637 | 18724.9644 | 18746.6897 | 16711.1013 | 2 | 77 | 0.76 | -16710.8656 | -12700.2579
|  |  | 670 | 0 | 0 | 0 | 0 | 0 | 0 | 0.77 | -23097.7818 | -23124.3178 | -23150.8843 | -23177.4813 | -23204.1088 | -23230.7669 | -23257.4556 | -23284.175 | -23310.925 | -23337.7057 | -23364.5171 | -23391.3594 | -23418.2324 | -23445.1363 | -23472.0711 | -23499.0368 | -23526.0334 | -23553.061 | -23580.1197 | -23607.2094 | -23634.3303 | -23661.4822 | -23688.6653 | -23715.8797 | -23743.1252 | -23770.4021 | -23797.7102 | -23825.0497 | -23852.4206 | -23879.8229 | -23907.2567 | -23934.7219 | -23962.2187 | -23989.747 | -24017.307 | -24044.8986 | -24072.5218 | -24100.1768 | -24127.8635 | -24155.582 | -24183.3323 | -24211.1145 | -24238.9285 | -24266.7745 | -24294.6525 | -24322.5624 | -24350.5044 | -24378.4785 | -24406.4846 | -24434.523 | -24462.5935 | -24490.6962 | -24518.8312 | -24546.9985 | -24575.1981 | -24603.4301 | -24631.6945 | -24659.9914 | -24688.3207 | -24716.6825 | -24745.077 | -24773.504 | -24801.9636 | -24830.4559 | -24858.9809 | -24887.5387 | -24916.1292 | -24944.7526 | -24973.4088 | -25002.0979 | -25030.8199 | -25059.5749 | -25088.363 | -25117.184 | -25146.0382 | -25174.9255 | -25203.8459 | -25232.7995 | -25261.7864 | -25290.8065 | -25319.86 | -25348.9468 | -25378.067 | -25407.2206 | -25436.4077 | -25465.6283 | -25494.8825 | -25524.1702 | -25553.4915 | -25582.8465 | -25612.2352 | -25641.6576 | -25671.1138 | -25700.6039 | -25730.1277 | -25759.6855 | -25789.2772 | -25818.9029 | -25848.5625 | -25878.2562 | -25907.984 | 0.77 | 23097.7818 | 23124.5535 | 23151.3557 | 23178.1884 | 23205.0516 | 23231.9454 | 23258.8698 | 23285.8248 | 23312.8105 | 23339.8269 | 23366.874 | 23393.9519 | 23421.0607 | 23448.2002 | 23475.3707 | 23502.5721 | 23529.8044 | 23557.0678 | 23584.3621 | 23611.6875 | 23639.044 | 23666.4317 | 23693.8505 | 23721.3005 | 23748.7818 | 23776.2943 | 23803.8381 | 23831.4133 | 23859.0199 | 23886.6579 | 23914.3273 | 23942.0283 | 23969.7607 | 23997.5248 | 24025.3204 | 24053.1477 | 24081.0066 | 24108.8973 | 24136.8197 | 24164.7739 | 24192.7599 | 24220.7777 | 24248.8274 | 24276.9091 | 24305.0228 | 24333.1684 | 24361.3461 | 24389.5558 | 24417.7977 | 24446.0717 | 24474.3779 | 24502.7163 | 24531.087 | 24559.49 | 24587.9253 | 24616.393 | 24644.8931 | 24673.4256 | 24701.9906 | 24730.5882 | 24759.2183 | 24787.881 | 24816.5763 | 24845.3043 | 24874.065 | 24902.8584 | 24931.6847 | 24960.5437 | 24989.4356 | 25018.3604 | 25047.3181 | 25076.3088 | 25105.3326 | 25134.3893 | 25163.4792 | 25192.6021 | 25221.7582 | 25250.9476 | 25280.1701 | 25309.426 | 25338.7151 | 25368.0376 | 25397.3935 | 25426.7828 | 25456.2056 | 25485.6619 | 25515.1517 | 25544.6751 | 25574.2321 | 25603.8228 | 25633.4472 | 25663.1053 | 25692.7972 | 25722.5229 | 25752.2825 | 25782.0759 | 25811.9033 | 25841.7647 | 25871.66 | 25901.5894 | 25931.5529 | 23124.5535 | 2 | 78 | 0.77 | -23124.3178 | -17805.7247
|  |  | 675 | 0 | 0 | 0 | 0 | 0 | 0 | 0.78 | -31959.7025 | -31996.4113 | -32033.1623 | -32069.9554 | -32106.7908 | -32143.6685 | -32180.5885 | -32217.5509 | -32254.5557 | -32291.603 | -32328.6929 | -32365.8253 | -32403.0003 | -32440.218 | -32477.4784 | -32514.7816 | -32552.1276 | -32589.5165 | -32626.9483 | -32664.4231 | -32701.9409 | -32739.5017 | -32777.1057 | -32814.7529 | -32852.4432 | -32890.1769 | -32927.9538 | -32965.7741 | -33003.6378 | -33041.545 | -33079.4957 | -33117.49 | -33155.5279 | -33193.6094 | -33231.7347 | -33269.9037 | -33308.1165 | -33346.3732 | -33384.6738 | -33423.0184 | -33461.407 | -33499.8397 | -33538.3165 | -33576.8375 | -33615.4026 | -33654.0121 | -33692.6658 | -33731.364 | -33770.1065 | -33808.8936 | -33847.7251 | -33886.6013 | -33925.522 | -33964.4875 | -34003.4976 | -34042.5526 | -34081.6524 | -34120.797 | -34159.9866 | -34199.2212 | -34238.5008 | -34277.8255 | -34317.1954 | -34356.6105 | -34396.0707 | -34435.5763 | -34475.1273 | -34514.7236 | -34554.3654 | -34594.0527 | -34633.7856 | -34673.5641 | -34713.3882 | -34753.258 | -34793.1737 | -34833.1351 | -34873.1424 | -34913.1956 | -34953.2948 | -34993.4401 | -35033.6314 | -35073.8689 | -35114.1525 | -35154.4824 | -35194.8586 | -35235.2812 | -35275.7501 | -35316.2655 | -35356.8274 | -35397.4359 | -35438.0909 | -35478.7927 | -35519.5412 | -35560.3364 | -35601.1785 | -35642.0675 | -35683.0034 | -35723.9863 | -35765.0162 | -35806.0932 | -35847.2174 | 0.78 | 31959.7025 | 31996.647 | 32033.6337 | 32070.6625 | 32107.7336 | 32144.847 | 32182.0027 | 32219.2007 | 32256.4412 | 32293.7242 | 32331.0497 | 32368.4178 | 32405.8285 | 32443.2819 | 32480.778 | 32518.3169 | 32555.8986 | 32593.5232 | 32631.1907 | 32668.9012 | 32706.6547 | 32744.4512 | 32782.2909 | 32820.1737 | 32858.0998 | 32896.0691 | 32934.0817 | 32972.1377 | 33010.2371 | 33048.38 | 33086.5664 | 33124.7963 | 33163.0699 | 33201.3871 | 33239.7481 | 33278.1528 | 33316.6013 | 33355.0937 | 33393.63 | 33432.2103 | 33470.8346 | 33509.5029 | 33548.2154 | 33586.9721 | 33625.7729 | 33664.6181 | 33703.5075 | 33742.4414 | 33781.4196 | 33820.4423 | 33859.5096 | 33898.6214 | 33937.7778 | 33976.979 | 34016.2248 | 34055.5155 | 34094.8509 | 34134.2313 | 34173.6566 | 34213.1268 | 34252.6422 | 34292.2026 | 34331.8081 | 34371.4588 | 34411.1548 | 34450.8961 | 34490.6827 | 34530.5148 | 34570.3923 | 34610.3153 | 34650.2838 | 34690.298 | 34730.3578 | 34770.4633 | 34810.6146 | 34850.8117 | 34891.0547 | 34931.3437 | 34971.6786 | 35012.0595 | 35052.4865 | 35092.9597 | 35133.479 | 35174.0446 | 35214.6565 | 35255.3147 | 35296.0193 | 35336.7704 | 35377.568 | 35418.4122 | 35459.3029 | 35500.2404 | 35541.2245 | 35582.2555 | 35623.3333 | 35664.4579 | 35705.6295 | 35746.8481 | 35788.1137 | 35829.4264 | 35870.7863 | 31996.647 | 2 | 79 | 0.78 | -31996.4113 | -24957.2008
|  |  | 680 | 0 | 0 | 0 | 0 | 0 | 0 | 0.79 | -44218.9116 | -44269.6931 | -44320.5329 | -44371.431 | -44422.3875 | -44473.4026 | -44524.4762 | -44575.6084 | -44626.7993 | -44678.049 | -44729.3576 | -44780.725 | -44832.1514 | -44883.6368 | -44935.1813 | -44986.785 | -45038.4479 | -45090.1702 | -45141.9518 | -45193.7928 | -45245.6934 | -45297.6535 | -45349.6733 | -45401.7528 | -45453.8921 | -45506.0912 | -45558.3503 | -45610.6693 | -45663.0484 | -45715.4877 | -45767.9871 | -45820.5468 | -45873.1668 | -45925.8472 | -45978.5881 | -46031.3896 | -46084.2516 | -46137.1744 | -46190.1579 | -46243.2022 | -46296.3074 | -46349.4735 | -46402.7007 | -46455.989 | -46509.3385 | -46562.7492 | -46616.2212 | -46669.7546 | -46723.3495 | -46777.0058 | -46830.7238 | -46884.5034 | -46938.3448 | -46992.248 | -47046.213 | -47100.24 | -47154.3291 | -47208.4802 | -47262.6934 | -47316.9689 | -47371.3067 | -47425.7069 | -47480.1696 | -47534.6947 | -47589.2824 | -47643.9328 | -47698.646 | -47753.4219 | -47808.2607 | -47863.1625 | -47918.1273 | -47973.1552 | -48028.2463 | -48083.4006 | -48138.6182 | -48193.8992 | -48249.2436 | -48304.6516 | -48360.1232 | -48415.6585 | -48471.2575 | -48526.9203 | -48582.6471 | -48638.4378 | -48694.2925 | -48750.2114 | -48806.1945 | -48862.2418 | -48918.3535 | -48974.5295 | -49030.7701 | -49087.0752 | -49143.445 | -49199.8794 | -49256.3787 | -49312.9428 | -49369.5718 | -49426.2659 | -49483.025 | -49539.8493 | -49596.7388 | 0.79 | 44218.9116 | 44269.9288 | 44321.0042 | 44372.1381 | 44423.3303 | 44474.581 | 44525.8903 | 44577.2582 | 44628.6849 | 44680.1702 | 44731.7145 | 44783.3176 | 44834.9796 | 44886.7008 | 44938.481 | 44990.3203 | 45042.219 | 45094.1769 | 45146.1942 | 45198.2709 | 45250.4072 | 45302.603 | 45354.8585 | 45407.1737 | 45459.5486 | 45511.9834 | 45564.4782 | 45617.0329 | 45669.6477 | 45722.3226 | 45775.0577 | 45827.8531 | 45880.7088 | 45933.625 | 45986.6015 | 46039.6387 | 46092.7364 | 46145.8949 | 46199.114 | 46252.394 | 46305.7349 | 46359.1368 | 46412.5997 | 46466.1236 | 46519.7088 | 46573.3552 | 46627.0629 | 46680.832 | 46734.6625 | 46788.5546 | 46842.5083 | 46896.5236 | 46950.6006 | 47004.7395 | 47058.9402 | 47113.2029 | 47167.5276 | 47221.9144 | 47276.3634 | 47330.8746 | 47385.4481 | 47440.0839 | 47494.7823 | 47549.5431 | 47604.3665 | 47659.2526 | 47714.2014 | 47769.2131 | 47824.2876 | 47879.425 | 47934.6255 | 47989.8891 | 48045.2159 | 48100.6058 | 48156.0591 | 48211.5758 | 48267.156 | 48322.7997 | 48378.5069 | 48434.2779 | 48490.1126 | 48546.0111 | 48601.9736 | 48658 | 48714.0904 | 48770.245 | 48826.4637 | 48882.7467 | 48939.0941 | 48995.5058 | 49051.9821 | 49108.5229 | 49165.1284 | 49221.7985 | 49278.5334 | 49335.3332 | 49392.198 | 49449.1277 | 49506.1225 | 49563.1825 | 49620.3077 | 44269.9288 | 2 | 80 | 0.79 | -44269.6931 | -34973.0575
|  |  | 685 | 0 | 0 | 0 | 0 | 0 | 0 | 0.8 | -61177.7968 | -61248.0458 | -61318.3754 | -61388.7858 | -61459.277 | -61529.8491 | -61600.5023 | -61671.2365 | -61742.0519 | -61812.9487 | -61883.9268 | -61954.9864 | -62026.1276 | -62097.3504 | -62168.655 | -62240.0414 | -62311.5098 | -62383.0602 | -62454.6928 | -62526.4076 | -62598.2047 | -62670.0842 | -62742.0463 | -62814.0909 | -62886.2183 | -62958.4284 | -63030.7215 | -63103.0975 | -63175.5566 | -63248.0989 | -63320.7245 | -63393.4334 | -63466.2258 | -63539.1017 | -63612.0614 | -63685.1047 | -63758.2319 | -63831.4431 | -63904.7383 | -63978.1176 | -64051.5812 | -64125.1291 | -64198.7614 | -64272.4783 | -64346.2798 | -64420.1659 | -64494.137 | -64568.1929 | -64642.3338 | -64716.5599 | -64790.8711 | -64865.2677 | -64939.7496 | -65014.3171 | -65088.9701 | -65163.7089 | -65238.5334 | -65313.4438 | -65388.4403 | -65463.5228 | -65538.6915 | -65613.9465 | -65689.2879 | -65764.7157 | -65840.2302 | -65915.8313 | -65991.5193 | -66067.2941 | -66143.1559 | -66219.1047 | -66295.1408 | -66371.2641 | -66447.4749 | -66523.7731 | -66600.1589 | -66676.6323 | -66753.1936 | -66829.8428 | -66906.5799 | -66983.4051 | -67060.3186 | -67137.3203 | -67214.4104 | -67291.589 | -67368.8562 | -67446.2121 | -67523.6567 | -67601.1903 | -67678.8129 | -67756.5246 | -67834.3255 | -67912.2157 | -67990.1954 | -68068.2645 | -68146.4233 | -68224.6717 | -68303.01 | -68381.4383 | -68459.9565 | -68538.5649 | -68617.2636 | 0.8 | 61177.7968 | 61248.2814 | 61318.8468 | 61389.4929 | 61460.2198 | 61531.0276 | 61601.9164 | 61672.8863 | 61743.9375 | 61815.0699 | 61886.2837 | 61957.579 | 62028.9558 | 62100.4143 | 62171.9546 | 62243.5767 | 62315.2808 | 62387.0669 | 62458.9352 | 62530.8857 | 62602.9185 | 62675.0337 | 62747.2314 | 62819.5118 | 62891.8748 | 62964.3206 | 63036.8494 | 63109.4611 | 63182.1559 | 63254.9339 | 63327.7951 | 63400.7397 | 63473.7678 | 63546.8795 | 63620.0748 | 63693.3538 | 63766.7167 | 63840.1636 | 63913.6945 | 63987.3095 | 64061.0088 | 64134.7923 | 64208.6604 | 64282.6129 | 64356.6501 | 64430.7719 | 64504.9786 | 64579.2703 | 64653.6469 | 64728.1086 | 64802.6555 | 64877.2878 | 64952.0054 | 65026.8086 | 65101.6973 | 65176.6717 | 65251.732 | 65326.8781 | 65402.1102 | 65477.4284 | 65552.8328 | 65628.3235 | 65703.9006 | 65779.5641 | 65855.3143 | 65931.1511 | 66007.0747 | 66083.0852 | 66159.1827 | 66235.3673 | 66311.639 | 66387.998 | 66464.4445 | 66540.9784 | 66617.5998 | 66694.309 | 66771.106 | 66847.9908 | 66924.9636 | 67002.0246 | 67079.1737 | 67156.4111 | 67233.7369 | 67311.1511 | 67388.654 | 67466.2456 | 67543.926 | 67621.6953 | 67699.5535 | 67777.5009 | 67855.5375 | 67933.6634 | 68011.8787 | 68090.1836 | 68168.578 | 68247.0622 | 68325.6362 | 68404.3001 | 68483.054 | 68561.8981 | 68640.8324 | 61248.2814 | 2 | 81 | 0.8 | -61248.0458 | -48998.4366
|  |  | 690 | 0 | 0 | 0 | 0 | 0 | 0 | 0.81 | -84638.0299 | -84735.2095 | -84832.5007 | -84929.9036 | -85027.4183 | -85125.0449 | -85222.7836 | -85320.6345 | -85418.5978 | -85516.6734 | -85614.8617 | -85713.1627 | -85811.5765 | -85910.1033 | -86008.7432 | -86107.4963 | -86206.3628 | -86305.3427 | -86404.4363 | -86503.6437 | -86602.9649 | -86702.4002 | -86801.9495 | -86901.6132 | -87001.3913 | -87101.2839 | -87201.2912 | -87301.4133 | -87401.6503 | -87502.0023 | -87602.4696 | -87703.0522 | -87803.7503 | -87904.5639 | -88005.4933 | -88106.5386 | -88207.6998 | -88308.9772 | -88410.3708 | -88511.8808 | -88613.5074 | -88715.2506 | -88817.1105 | -88919.0875 | -89021.1815 | -89123.3926 | -89225.7211 | -89328.1671 | -89430.7307 | -89533.412 | -89636.2112 | -89739.1284 | -89842.1637 | -89945.3173 | -90048.5894 | -90151.9799 | -90255.4892 | -90359.1173 | -90462.8643 | -90566.7304 | -90670.7158 | -90774.8205 | -90879.0447 | -90983.3886 | -91087.8523 | -91192.4358 | -91297.1395 | -91401.9633 | -91506.9074 | -91611.972 | -91717.1573 | -91822.4632 | -91927.8901 | -92033.438 | -92139.107 | -92244.8973 | -92350.8091 | -92456.8425 | -92562.9975 | -92669.2745 | -92775.6734 | -92882.1944 | -92988.8378 | -93095.6036 | -93202.4919 | -93309.5029 | -93416.6368 | -93523.8936 | -93631.2736 | -93738.7768 | -93846.4035 | -93954.1536 | -94062.0275 | -94170.0252 | -94278.1469 | -94386.3927 | -94494.7628 | -94603.2572 | -94711.8762 | -94820.6199 | -94929.4884 | 0.81 | 84638.0299 | 84735.4452 | 84832.9721 | 84930.6107 | 85028.3611 | 85126.2234 | 85224.1978 | 85322.2844 | 85420.4833 | 85518.7946 | 85617.2186 | 85715.7552 | 85814.4048 | 85913.1672 | 86012.0428 | 86111.0316 | 86210.1338 | 86309.3495 | 86408.6787 | 86508.1218 | 86607.6787 | 86707.3496 | 86807.1347 | 86907.0341 | 87007.0478 | 87107.1761 | 87207.4191 | 87307.7768 | 87408.2495 | 87508.8373 | 87609.5403 | 87710.3586 | 87811.2923 | 87912.3417 | 88013.5067 | 88114.7877 | 88216.1846 | 88317.6977 | 88419.327 | 88521.0727 | 88622.9349 | 88724.9138 | 88827.0095 | 88929.2221 | 89031.5518 | 89133.9986 | 89236.5628 | 89339.2445 | 89442.0438 | 89544.9608 | 89647.9956 | 89751.1485 | 89854.4195 | 89957.8088 | 90061.3166 | 90164.9428 | 90268.6878 | 90372.5515 | 90476.5343 | 90580.6361 | 90684.8571 | 90789.1975 | 90893.6575 | 90998.237 | 91102.9364 | 91207.7556 | 91312.6949 | 91417.7544 | 91522.9343 | 91628.2346 | 91733.6555 | 91839.1971 | 91944.8597 | 92050.6432 | 92156.548 | 92262.574 | 92368.7215 | 92474.9905 | 92581.3813 | 92687.8939 | 92794.5285 | 92901.2852 | 93008.1643 | 93115.1657 | 93222.2897 | 93329.5365 | 93436.906 | 93544.3985 | 93652.0142 | 93759.7531 | 93867.6155 | 93975.6013 | 94083.7109 | 94191.9443 | 94300.3017 | 94408.7831 | 94517.3889 | 94626.119 | 94734.9737 | 94843.9531 | 94953.0573 | 84735.4452 | 2 | 82 | 0.81 | -84735.2095 | -68635.5197
|  |  | 695 | 0 | 0 | 0 | 0 | 0 | 0 | 0.82 | -117091.9738 | -117226.4082 | -117360.9969 | -117495.7402 | -117630.6381 | -117765.6909 | -117900.8987 | -118036.2617 | -118171.7801 | -118307.4541 | -118443.2838 | -118579.2694 | -118715.4112 | -118851.7092 | -118988.1637 | -119124.7748 | -119261.5427 | -119398.4676 | -119535.5498 | -119672.7892 | -119810.1862 | -119947.741 | -120085.4536 | -120223.3244 | -120361.3534 | -120499.5408 | -120637.8869 | -120776.3917 | -120915.0556 | -121053.8787 | -121192.8611 | -121332.003 | -121471.3047 | -121610.7663 | -121750.388 | -121890.1699 | -122030.1123 | -122170.2154 | -122310.4793 | -122450.9042 | -122591.4903 | -122732.2377 | -122873.1468 | -123014.2176 | -123155.4503 | -123296.8452 | -123438.4023 | -123580.122 | -123722.0044 | -123864.0496 | -124006.2579 | -124148.6294 | -124291.1644 | -124433.8629 | -124576.7253 | -124719.7517 | -124862.9423 | -125006.2972 | -125149.8167 | -125293.501 | -125437.3502 | -125581.3645 | -125725.5441 | -125869.8893 | -126014.4001 | -126159.0769 | -126303.9197 | -126448.9287 | -126594.1043 | -126739.4465 | -126884.9555 | -127030.6316 | -127176.4749 | -127322.4856 | -127468.6639 | -127615.01 | -127761.5241 | -127908.2064 | -128055.0571 | -128202.0764 | -128349.2644 | -128496.6214 | -128644.1475 | -128791.843 | -128939.7081 | -129087.7429 | -129235.9476 | -129384.3224 | -129532.8676 | -129681.5832 | -129830.4696 | -129979.5269 | -130128.7554 | -130278.1551 | -130427.7263 | -130577.4692 | -130727.384 | -130877.4709 | -131027.7301 | -131178.1618 | -131328.7661 | 0.82 | 117091.9738 | 117226.6439 | 117361.4683 | 117496.4473 | 117631.5809 | 117766.8693 | 117902.3128 | 118037.9115 | 118173.6656 | 118309.5753 | 118445.6407 | 118581.862 | 118718.2394 | 118854.7731 | 118991.4633 | 119128.3101 | 119265.3137 | 119402.4743 | 119539.7922 | 119677.2673 | 119814.9 | 119952.6905 | 120090.6388 | 120228.7452 | 120367.0099 | 120505.433 | 120644.0148 | 120782.7553 | 120921.6549 | 121060.7136 | 121199.9317 | 121339.3094 | 121478.8467 | 121618.544 | 121758.4014 | 121898.419 | 122038.5971 | 122178.9359 | 122319.4354 | 122460.096 | 122600.9178 | 122741.901 | 122883.0457 | 123024.3522 | 123165.8206 | 123307.4512 | 123449.244 | 123591.1994 | 123733.3174 | 123875.5983 | 124018.0423 | 124160.6495 | 124303.4202 | 124446.3545 | 124589.4525 | 124732.7146 | 124876.1409 | 125019.7315 | 125163.4867 | 125307.4066 | 125451.4915 | 125595.7415 | 125740.1568 | 125884.7377 | 126029.4842 | 126174.3966 | 126319.4751 | 126464.7199 | 126610.1311 | 126755.709 | 126901.4537 | 127047.3655 | 127193.4445 | 127339.6909 | 127486.1049 | 127632.6867 | 127779.4365 | 127926.3545 | 128073.4409 | 128220.6958 | 128368.1195 | 128515.7122 | 128663.474 | 128811.4052 | 128959.5059 | 129107.7764 | 129256.2168 | 129404.8273 | 129553.6082 | 129702.5595 | 129851.6816 | 130000.9746 | 130150.4387 | 130300.0741 | 130449.881 | 130599.8596 | 130750.0101 | 130900.3327 | 131050.8276 | 131201.495 | 131352.335 | 117226.6439 | 2 | 83 | 0.82 | -117226.4082 | -96125.6547
|  |  | 700 | 0 | 0 | 0 | 0 | 0 | 0 | 0.83 | -161987.4655 | -162173.4367 | -162359.6214 | -162546.0199 | -162732.6323 | -162919.4589 | -163106.5 | -163293.7559 | -163481.2266 | -163668.9126 | -163856.814 | -164044.9311 | -164233.2642 | -164421.8135 | -164610.5792 | -164799.5615 | -164988.7609 | -165178.1774 | -165367.8113 | -165557.663 | -165747.7325 | -165938.0203 | -166128.5265 | -166319.2514 | -166510.1952 | -166701.3582 | -166892.7407 | -167084.3428 | -167276.1649 | -167468.2072 | -167660.4699 | -167852.9534 | -168045.6578 | -168238.5834 | -168431.7305 | -168625.0993 | -168818.69 | -169012.503 | -169206.5385 | -169400.7967 | -169595.278 | -169789.9824 | -169984.9104 | -170180.0621 | -170375.4379 | -170571.0379 | -170766.8625 | -170962.9119 | -171159.1863 | -171355.686 | -171552.4113 | -171749.3624 | -171946.5396 | -172143.9432 | -172341.5733 | -172539.4303 | -172737.5145 | -172935.826 | -173134.3652 | -173333.1323 | -173532.1275 | -173731.3512 | -173930.8036 | -174130.4849 | -174330.3955 | -174530.5355 | -174730.9053 | -174931.5051 | -175132.3352 | -175333.3958 | -175534.6872 | -175736.2097 | -175937.9635 | -176139.949 | -176342.1663 | -176544.6157 | -176747.2975 | -176950.212 | -177153.3594 | -177356.74 | -177560.354 | -177764.2018 | -177968.2837 | -178172.5997 | -178377.1504 | -178581.9358 | -178786.9563 | -178992.2122 | -179197.7036 | -179403.431 | -179609.3945 | -179815.5945 | -180022.0312 | -180228.7048 | -180435.6157 | -180642.7641 | -180850.1503 | -181057.7745 | -181265.6371 | -181473.7383 | -181682.0784 | 0.83 | 161987.4655 | 162173.6724 | 162360.0928 | 162546.7269 | 162733.5751 | 162920.6374 | 163107.9142 | 163295.4057 | 163483.1121 | 163671.0338 | 163859.1709 | 164047.5237 | 164236.0925 | 164424.8774 | 164613.8788 | 164803.0969 | 164992.5319 | 165182.1841 | 165372.0537 | 165562.1411 | 165752.4463 | 165942.9698 | 166133.7116 | 166324.6722 | 166515.8517 | 166707.2504 | 166898.8686 | 167090.7064 | 167282.7642 | 167475.0422 | 167667.5406 | 167860.2597 | 168053.1998 | 168246.3611 | 168439.7439 | 168633.3484 | 168827.1748 | 169021.2235 | 169215.4947 | 169409.9886 | 169604.7055 | 169799.6457 | 169994.8093 | 170190.1968 | 170385.8082 | 170581.6439 | 170777.7042 | 170973.9892 | 171170.4993 | 171367.2347 | 171564.1957 | 171761.3825 | 171958.7954 | 172156.4347 | 172354.3005 | 172552.3932 | 172750.713 | 172949.2603 | 173148.0351 | 173347.0379 | 173546.2689 | 173745.7282 | 173945.4163 | 174145.3333 | 174345.4796 | 174545.8553 | 174746.4608 | 174947.2963 | 175148.3621 | 175349.6584 | 175551.1855 | 175752.9436 | 175954.9331 | 176157.1543 | 176359.6072 | 176562.2923 | 176765.2098 | 176968.36 | 177171.7431 | 177375.3594 | 177579.2091 | 177783.2926 | 177987.6101 | 178192.1619 | 178396.9482 | 178601.9693 | 178807.2255 | 179012.7171 | 179218.4443 | 179424.4073 | 179630.6065 | 179837.0422 | 180043.7145 | 180250.6239 | 180457.7704 | 180665.1545 | 180872.7764 | 181080.6364 | 181288.7346 | 181497.0715 | 181705.6473 | 162173.6724 | 2 | 84 | 0.83 | -162173.4367 | -134603.9525
|  |  | 705 | 0 | 0 | 0 | 0 | 0 | 0 | 0.84 | -224094.108 | -224351.3733 | -224608.9339 | -224866.7901 | -225124.9424 | -225383.3909 | -225642.1362 | -225901.1785 | -226160.5181 | -226420.1555 | -226680.0908 | -226940.3246 | -227200.8571 | -227461.6887 | -227722.8197 | -227984.2505 | -228245.9813 | -228508.0126 | -228770.3447 | -229032.978 | -229295.9127 | -229559.1493 | -229822.688 | -230086.5293 | -230350.6734 | -230615.1207 | -230879.8716 | -231144.9265 | -231410.2856 | -231675.9493 | -231941.9179 | -232208.1919 | -232474.7716 | -232741.6572 | -233008.8493 | -233276.348 | -233544.1538 | -233812.2671 | -234080.6881 | -234349.4172 | -234618.4548 | -234887.8013 | -235157.4569 | -235427.4221 | -235697.6972 | -235968.2826 | -236239.1785 | -236510.3855 | -236781.9037 | -237053.7337 | -237325.8757 | -237598.33 | -237871.0972 | -238144.1774 | -238417.5712 | -238691.2788 | -238965.3005 | -239239.6369 | -239514.2881 | -239789.2546 | -240064.5368 | -240340.135 | -240616.0495 | -240892.2808 | -241168.8292 | -241445.695 | -241722.8786 | -242000.3805 | -242278.2008 | -242556.3401 | -242834.7987 | -243113.577 | -243392.6752 | -243672.0939 | -243951.8333 | -244231.8938 | -244512.2758 | -244792.9797 | -245074.0057 | -245355.3544 | -245637.0261 | -245919.0211 | -246201.3398 | -246483.9826 | -246766.9498 | -247050.2419 | -247333.8592 | -247617.802 | -247902.0708 | -248186.6659 | -248471.5877 | -248756.8366 | -249042.4129 | -249328.317 | -249614.5494 | -249901.1103 | -250188.0002 | -250475.2193 | -250762.7683 | -251050.6472 | -251338.8567 | 0.84 | 224094.108 | 224351.609 | 224609.4053 | 224867.4972 | 225125.8851 | 225384.5694 | 225643.5503 | 225902.8283 | 226162.4036 | 226422.2767 | 226682.4477 | 226942.9172 | 227203.6854 | 227464.7527 | 227726.1194 | 227987.7858 | 228249.7523 | 228512.0193 | 228774.5871 | 229037.4561 | 229300.6265 | 229564.0987 | 229827.8732 | 230091.9501 | 230356.3299 | 230621.0129 | 230885.9996 | 231151.2901 | 231416.8849 | 231682.7842 | 231948.9886 | 232215.4983 | 232482.3136 | 232749.435 | 233016.8627 | 233284.5971 | 233552.6386 | 233820.9875 | 234089.6442 | 234358.6091 | 234627.8824 | 234897.4645 | 235167.3559 | 235437.5567 | 235708.0675 | 235978.8886 | 236250.0202 | 236521.4628 | 236793.2168 | 237065.2824 | 237337.6601 | 237610.3502 | 237883.353 | 238156.669 | 238430.2984 | 238704.2416 | 238978.4991 | 239253.0711 | 239527.9581 | 239803.1603 | 240078.6781 | 240354.512 | 240630.6622 | 240907.1292 | 241183.9132 | 241461.0148 | 241738.4341 | 242016.1716 | 242294.2277 | 242572.6027 | 242851.297 | 243130.3109 | 243409.6448 | 243689.2992 | 243969.2742 | 244249.5704 | 244530.1881 | 244811.1277 | 245092.3895 | 245373.9738 | 245655.8812 | 245938.1119 | 246220.6663 | 246503.5448 | 246786.7477 | 247070.2754 | 247354.1284 | 247638.3069 | 247922.8114 | 248207.6422 | 248492.7997 | 248778.2843 | 249064.0963 | 249350.2361 | 249636.7041 | 249923.5007 | 250210.6263 | 250498.0812 | 250785.8658 | 251073.9804 | 251362.4256 | 224351.609 | 2 | 85 | 0.84 | -224351.3733 | -188455.1536
|  |  | 710 | 0 | 0 | 0 | 0 | 0 | 0 | 0.85 | -310009.9839 | -310365.8745 | -310722.1737 | -311078.8818 | -311435.9995 | -311793.527 | -312151.465 | -312509.8139 | -312868.5741 | -313227.7462 | -313587.3305 | -313947.3277 | -314307.7381 | -314668.5622 | -315029.8005 | -315391.4535 | -315753.5217 | -316116.0055 | -316478.9053 | -316842.2218 | -317205.9553 | -317570.1064 | -317934.6755 | -318299.6631 | -318665.0697 | -319030.8957 | -319397.1417 | -319763.8081 | -320130.8954 | -320498.4041 | -320866.3346 | -321234.6876 | -321603.4633 | -321972.6624 | -322342.2854 | -322712.3326 | -323082.8046 | -323453.7019 | -323825.0249 | -324196.7742 | -324568.9502 | -324941.5535 | -325314.5845 | -325688.0437 | -326061.9316 | -326436.2487 | -326810.9955 | -327186.1725 | -327561.7802 | -327937.819 | -328314.2895 | -328691.1921 | -329068.5274 | -329446.2959 | -329824.498 | -330203.1343 | -330582.2052 | -330961.7113 | -331341.653 | -331722.0308 | -332102.8453 | -332484.097 | -332865.7863 | -333247.9137 | -333630.4798 | -334013.4851 | -334396.93 | -334780.8151 | -335165.1409 | -335549.9079 | -335935.1165 | -336320.7673 | -336706.8609 | -337093.3976 | -337480.378 | -337867.8027 | -338255.6721 | -338643.9868 | -339032.7472 | -339421.9539 | -339811.6074 | -340201.7081 | -340592.2567 | -340983.2536 | -341374.6993 | -341766.5944 | -342158.9394 | -342551.7347 | -342944.9809 | -343338.6786 | -343732.8282 | -344127.4302 | -344522.4853 | -344917.9938 | -345313.9563 | -345710.3734 | -346107.2455 | -346504.5733 | -346902.3571 | -347300.5975 | -347699.2951 | 0.85 | 310009.9839 | 310366.1102 | 310722.6451 | 311079.5889 | 311436.9422 | 311794.7055 | 312152.8791 | 312511.4637 | 312870.4596 | 313229.8674 | 313589.6874 | 313949.9203 | 314310.5664 | 314671.6262 | 315033.1002 | 315394.9889 | 315757.2927 | 316120.0122 | 316483.1477 | 316846.6999 | 317210.6691 | 317575.0559 | 317939.8607 | 318305.0839 | 318670.7262 | 319036.7879 | 319403.2696 | 319770.1717 | 320137.4947 | 320505.2391 | 320873.4053 | 321241.9939 | 321611.0054 | 321980.4402 | 322350.2988 | 322720.5817 | 323091.2894 | 323462.4223 | 323833.9811 | 324205.9661 | 324578.3778 | 324951.2167 | 325324.4834 | 325698.1783 | 326072.3019 | 326446.8547 | 326821.8372 | 327197.2499 | 327573.0932 | 327949.3677 | 328326.0739 | 328703.2123 | 329080.7833 | 329458.7874 | 329837.2252 | 330216.0972 | 330595.4038 | 330975.1455 | 331355.3229 | 331735.9365 | 332116.9867 | 332498.474 | 332880.399 | 333262.7621 | 333645.5639 | 334028.8049 | 334412.4855 | 334796.6063 | 335181.1678 | 335566.1704 | 335951.6147 | 336337.5012 | 336723.8304 | 337110.6029 | 337497.819 | 337885.4794 | 338273.5845 | 338662.1348 | 339051.1309 | 339440.5733 | 339830.4625 | 340220.7989 | 340611.5832 | 341002.8158 | 341394.4972 | 341786.628 | 342179.2086 | 342572.2396 | 342965.7216 | 343359.6549 | 343754.0402 | 344148.8779 | 344544.1686 | 344939.9129 | 345336.1111 | 345732.7638 | 346129.8717 | 346527.4351 | 346925.4546 | 347323.9307 | 347722.864 | 310366.1102 | 2 | 86 | 0.85 | -310365.8745 | -263810.9934
|  |  | 715 | 0 | 0 | 0 | 0 | 0 | 0 | 0.86 | -428862.6224 | -429354.9475 | -429847.8377 | -430341.2937 | -430835.3162 | -431329.9058 | -431825.0631 | -432320.7888 | -432817.0836 | -433313.9481 | -433811.383 | -434309.3889 | -434807.9664 | -435307.1163 | -435806.8392 | -436307.1357 | -436808.0066 | -437309.4524 | -437811.4738 | -438314.0715 | -438817.2462 | -439320.9984 | -439825.329 | -440330.2385 | -440835.7275 | -441341.7969 | -441848.4471 | -442355.679 | -442863.4931 | -443371.8902 | -443880.8709 | -444390.4358 | -444900.5857 | -445411.3213 | -445922.6431 | -446434.5518 | -446947.0482 | -447460.1329 | -447973.8066 | -448488.07 | -449002.9237 | -449518.3684 | -450034.4048 | -450551.0335 | -451068.2554 | -451586.0709 | -452104.4809 | -452623.486 | -453143.0868 | -453663.2842 | -454184.0786 | -454705.4709 | -455227.4618 | -455750.0518 | -456273.2418 | -456797.0323 | -457321.4241 | -457846.4178 | -458372.0142 | -458898.214 | -459425.0178 | -459952.4264 | -460480.4403 | -461009.0604 | -461538.2873 | -462068.1217 | -462598.5644 | -463129.6159 | -463661.2771 | -464193.5485 | -464726.431 | -465259.9252 | -465794.0318 | -466328.7515 | -466864.0851 | -467400.0331 | -467936.5964 | -468473.7757 | -469011.5715 | -469549.9848 | -470089.016 | -470628.6661 | -471168.9356 | -471709.8254 | -472251.336 | -472793.4683 | -473336.2228 | -473879.6005 | -474423.6018 | -474968.2277 | -475513.4788 | -476059.3557 | -476605.8593 | -477152.9902 | -477700.7492 | -478249.137 | -478798.1543 | -479347.8019 | -479898.0804 | -480448.9905 | -481000.5331 | 0.86 | 428862.6224 | 429355.1832 | 429848.3091 | 430342.0008 | 430836.259 | 431331.0842 | 431826.4772 | 432322.4386 | 432818.9691 | 433316.0693 | 433813.7399 | 434311.9815 | 434810.7947 | 435310.1803 | 435810.1389 | 436310.6711 | 436811.7776 | 437313.4591 | 437815.7162 | 438318.5496 | 438821.9599 | 439325.9479 | 439830.5141 | 440335.6593 | 440841.3841 | 441347.6891 | 441854.575 | 442362.0426 | 442870.0924 | 443378.7252 | 443887.9416 | 444397.7422 | 444908.1278 | 445419.099 | 445930.6565 | 446442.8009 | 446955.533 | 447468.8534 | 447982.7628 | 448497.2618 | 449012.3512 | 449528.0316 | 450044.3037 | 450561.1682 | 451078.6257 | 451596.6769 | 452115.3226 | 452634.5634 | 453154.3999 | 453674.8329 | 454195.8631 | 454717.4911 | 455239.7176 | 455762.5433 | 456285.969 | 456809.9952 | 457334.6226 | 457859.8521 | 458385.6842 | 458912.1197 | 459439.1591 | 459966.8034 | 460495.053 | 461023.9088 | 461553.3714 | 462083.4415 | 462614.1198 | 463145.4071 | 463677.3039 | 464209.8111 | 464742.9292 | 465276.6591 | 465811.0014 | 466345.9568 | 466881.526 | 467417.7098 | 467954.5088 | 468491.9237 | 469029.9553 | 469568.6042 | 470107.8712 | 470647.7569 | 471188.2621 | 471729.3875 | 472271.1339 | 472813.5018 | 473356.4921 | 473900.1054 | 474444.3425 | 474989.204 | 475534.6907 | 476080.8034 | 476627.5427 | 477174.9093 | 477722.904 | 478271.5275 | 478820.7805 | 479370.6637 | 479921.1779 | 480472.3237 | 481024.102 | 429355.1832 | 2 | 87 | 0.86 | -429354.9475 | -369245.2549
|  |  | 720 | 0 | 0 | 0 | 0 | 0 | 0 | 0.87 | -593278.6908 | -593959.7539 | -594641.5989 | -595324.2265 | -596007.6378 | -596691.8336 | -597376.8148 | -598062.5823 | -598749.137 | -599436.4799 | -600124.6117 | -600813.5335 | -601503.2461 | -602193.7505 | -602885.0475 | -603577.1381 | -604270.0231 | -604963.7036 | -605658.1803 | -606353.4542 | -607049.5263 | -607746.3974 | -608444.0684 | -609142.5404 | -609841.8141 | -610541.8906 | -611242.7706 | -611944.4553 | -612646.9454 | -613350.242 | -614054.3459 | -614759.258 | -615464.9793 | -616171.5108 | -616878.8533 | -617587.0078 | -618295.9752 | -619005.7564 | -619716.3524 | -620427.7641 | -621139.9925 | -621853.0385 | -622566.903 | -623281.5869 | -623997.0913 | -624713.417 | -625430.565 | -626148.5363 | -626867.3317 | -627586.9522 | -628307.3989 | -629028.6725 | -629750.7741 | -630473.7047 | -631197.4651 | -631922.0563 | -632647.4793 | -633373.7351 | -634100.8245 | -634828.7486 | -635557.5083 | -636287.1046 | -637017.5384 | -637748.8107 | -638480.9224 | -639213.8745 | -639947.668 | -640682.3039 | -641417.7831 | -642154.1065 | -642891.2752 | -643629.2901 | -644368.1522 | -645107.8625 | -645848.4219 | -646589.8314 | -647332.092 | -648075.2047 | -648819.1704 | -649563.9901 | -650309.6648 | -651056.1955 | -651803.5832 | -652551.8288 | -653300.9333 | -654050.8978 | -654801.7232 | -655553.4105 | -656305.9606 | -657059.3747 | -657813.6536 | -658568.7983 | -659324.8099 | -660081.6894 | -660839.4377 | -661598.0558 | -662357.5448 | -663117.9056 | -663879.1393 | -664641.2468 | -665404.2292 | 0.87 | 593278.6908 | 593959.9896 | 594642.0702 | 595324.9336 | 596008.5806 | 596693.0121 | 597378.2289 | 598064.2321 | 598751.0225 | 599438.6011 | 600126.9686 | 600816.1261 | 601506.0744 | 602196.8145 | 602888.3472 | 603580.6734 | 604273.7941 | 604967.7103 | 605662.4227 | 606357.9323 | 607054.24 | 607751.3468 | 608449.2536 | 609147.9612 | 609847.4706 | 610547.7828 | 611248.8986 | 611950.8189 | 612653.5447 | 613357.077 | 614061.4165 | 614766.5644 | 615472.5214 | 616179.2885 | 616886.8667 | 617595.2569 | 618304.46 | 619014.4769 | 619725.3086 | 620436.956 | 621149.4201 | 621862.7017 | 622576.8019 | 623291.7216 | 624007.4616 | 624724.023 | 625441.4067 | 626159.6136 | 626878.6448 | 627598.501 | 628319.1833 | 629040.6926 | 629763.03 | 630486.1962 | 631210.1923 | 631935.0192 | 632660.6779 | 633387.1694 | 634114.4945 | 634842.6543 | 635571.6497 | 636301.4816 | 637032.1511 | 637763.6591 | 638496.0065 | 639229.1943 | 639963.2235 | 640698.0951 | 641433.8099 | 642170.3691 | 642907.7734 | 643646.024 | 644385.1218 | 645125.0678 | 645865.8629 | 646607.5081 | 647350.0044 | 648093.3527 | 648837.5541 | 649582.6095 | 650328.5199 | 651075.2863 | 651822.9097 | 652571.391 | 653320.7312 | 654070.9314 | 654821.9924 | 655573.9154 | 656326.7012 | 657080.351 | 657834.8655 | 658590.246 | 659346.4933 | 660103.6084 | 660861.5924 | 661620.4463 | 662380.1709 | 663140.7674 | 663902.2368 | 664664.58 | 665427.798 | 593959.9896 | 2 | 88 | 0.87 | -593959.7539 | -516744.9859
|  |  | 725 | 0 | 0 | 0 | 0 | 0 | 0 | 0.88 | -820725.4267 | -821667.5827 | -822610.8203 | -823555.1407 | -824500.545 | -825447.0346 | -826394.6108 | -827343.2746 | -828293.0275 | -829243.8706 | -830195.8052 | -831148.8326 | -832102.954 | -833058.1707 | -834014.4838 | -834971.8948 | -835930.4048 | -836890.0151 | -837850.7269 | -838812.5416 | -839775.4604 | -840739.4846 | -841704.6153 | -842670.854 | -843638.2019 | -844606.6602 | -845576.2302 | -846546.9132 | -847518.7105 | -848491.6234 | -849465.6531 | -850440.8009 | -851417.0681 | -852394.456 | -853372.9659 | -854352.599 | -855333.3567 | -856315.2402 | -857298.2509 | -858282.39 | -859267.6588 | -860254.0586 | -861241.5907 | -862230.2565 | -863220.0572 | -864210.9941 | -865203.0685 | -866196.2818 | -867190.6352 | -868186.13 | -869182.7676 | -870180.5493 | -871179.4764 | -872179.5501 | -873180.7719 | -874183.143 | -875186.6648 | -876191.3385 | -877197.1655 | -878204.1472 | -879212.2847 | -880221.5796 | -881232.0331 | -882243.6464 | -883256.4211 | -884270.3583 | -885285.4595 | -886301.726 | -887319.159 | -888337.76 | -889357.5302 | -890378.4711 | -891400.584 | -892423.8702 | -893448.331 | -894473.9678 | -895500.782 | -896528.775 | -897557.9479 | -898588.3023 | -899619.8395 | -900652.5608 | -901686.4676 | -902721.5612 | -903757.8431 | -904795.3145 | -905833.9769 | -906873.8316 | -907914.88 | -908957.1234 | -910000.5633 | -911045.2009 | -912091.0377 | -913138.0751 | -914186.3144 | -915235.757 | -916286.4043 | -917338.2576 | -918391.3184 | -919445.5881 | -920501.0679 | 0.88 | 820725.4267 | 821667.8184 | 822611.2917 | 823555.8477 | 824501.4878 | 825448.2131 | 826396.0249 | 827344.9245 | 828294.913 | 829245.9918 | 830198.1621 | 831151.4252 | 832105.7823 | 833061.2346 | 834017.7835 | 834975.4301 | 835934.1758 | 836894.0218 | 837854.9693 | 838817.0197 | 839780.1742 | 840744.434 | 841709.8005 | 842676.2749 | 843643.8584 | 844612.5524 | 845582.3581 | 846553.2768 | 847525.3098 | 848498.4584 | 849472.7238 | 850448.1073 | 851424.6102 | 852402.2337 | 853380.9793 | 854360.8481 | 855341.8415 | 856323.9607 | 857307.207 | 858291.5818 | 859277.0863 | 860263.7218 | 861251.4897 | 862240.3911 | 863230.4275 | 864221.6001 | 865213.9102 | 866207.3591 | 867201.9482 | 868197.6788 | 869194.5521 | 870192.5694 | 871191.7322 | 872192.0416 | 873193.4991 | 874196.1059 | 875199.8633 | 876204.7727 | 877210.8355 | 878218.0528 | 879226.4261 | 880235.9566 | 881246.6458 | 882258.4948 | 883271.5052 | 884285.6781 | 885301.015 | 886317.5171 | 887335.1858 | 888354.0225 | 889374.0285 | 890395.205 | 891417.5536 | 892441.0754 | 893465.772 | 894491.6445 | 895518.6944 | 896546.923 | 897576.3317 | 898606.9217 | 899638.6946 | 900671.6516 | 901705.7941 | 902741.1234 | 903777.641 | 904815.3481 | 905854.2462 | 906894.3365 | 907935.6206 | 908978.0997 | 910021.7753 | 911066.6486 | 912112.7211 | 913159.9942 | 914208.4691 | 915258.1474 | 916309.0304 | 917361.1194 | 918414.4159 | 919468.9212 | 920524.6368 | 821667.8184 | 2 | 89 | 0.88 | -821667.5827 | -723067.4728
|  |  | 730 | 0 | 0 | 0 | 0 | 0 | 0 | 0.89 | -1135366.3242 | -1136669.666 | -1137974.5039 | -1139280.8396 | -1140588.675 | -1141898.0116 | -1143208.8513 | -1144521.1957 | -1145835.0466 | -1147150.4057 | -1148467.2748 | -1149785.6555 | -1151105.5496 | -1152426.9589 | -1153749.8851 | -1155074.3299 | -1156400.295 | -1157727.7823 | -1159056.7935 | -1160387.3302 | -1161719.3943 | -1163052.9876 | -1164388.1117 | -1165724.7684 | -1167062.9595 | -1168402.6868 | -1169743.952 | -1171086.7568 | -1172431.1031 | -1173776.9927 | -1175124.4272 | -1176473.4084 | -1177823.9382 | -1179176.0184 | -1180529.6506 | -1181884.8367 | -1183241.5784 | -1184599.8776 | -1185959.736 | -1187321.1555 | -1188684.1377 | -1190048.6846 | -1191414.7979 | -1192782.4794 | -1194151.7308 | -1195522.5541 | -1196894.951 | -1198268.9233 | -1199644.4728 | -1201021.6014 | -1202400.3108 | -1203780.6029 | -1205162.4795 | -1206545.9423 | -1207930.9933 | -1209317.6342 | -1210705.8669 | -1212095.6931 | -1213487.1148 | -1214880.1338 | -1216274.7518 | -1217670.9708 | -1219068.7925 | -1220468.2188 | -1221869.2516 | -1223271.8927 | -1224676.1438 | -1226082.007 | -1227489.484 | -1228898.5767 | -1230309.2869 | -1231721.6166 | -1233135.5674 | -1234551.1414 | -1235968.3404 | -1237387.1662 | -1238807.6208 | -1240229.7059 | -1241653.4235 | -1243078.7754 | -1244505.7635 | -1245934.3897 | -1247364.6558 | -1248796.5638 | -1250230.1155 | -1251665.3129 | -1253102.1577 | -1254540.652 | -1255980.7975 | -1257422.5962 | -1258866.05 | -1260311.1608 | -1261757.9305 | -1263206.361 | -1264656.4541 | -1266108.2119 | -1267561.6362 | -1269016.7289 | -1270473.492 | -1271931.9273 | -1273392.0368 | 0.89 | 1135366.3242 | 1136669.9017 | 1137974.9752 | 1139281.5467 | 1140589.6177 | 1141899.1901 | 1143210.2654 | 1144522.8455 | 1145836.9321 | 1147152.5269 | 1148469.6317 | 1149788.2481 | 1151108.3779 | 1152430.0229 | 1153753.1847 | 1155077.8652 | 1156404.0661 | 1157731.789 | 1159061.0359 | 1160391.8083 | 1161724.1081 | 1163057.937 | 1164393.2968 | 1165730.1892 | 1167068.616 | 1168408.579 | 1169750.0799 | 1171093.1204 | 1172437.7024 | 1173783.8276 | 1175131.4978 | 1176480.7148 | 1177831.4803 | 1179183.7961 | 1180537.664 | 1181893.0858 | 1183250.0632 | 1184608.5981 | 1185968.6922 | 1187330.3473 | 1188693.5653 | 1190058.3478 | 1191424.6968 | 1192792.614 | 1194162.1011 | 1195533.1601 | 1196905.7927 | 1198280.0007 | 1199655.7859 | 1201033.1502 | 1202412.0953 | 1203792.623 | 1205174.7353 | 1206558.4338 | 1207943.7205 | 1209330.5971 | 1210719.0654 | 1212109.1274 | 1213500.7848 | 1214894.0394 | 1216288.8931 | 1217685.3478 | 1219083.4052 | 1220483.0672 | 1221884.3357 | 1223287.2124 | 1224691.6993 | 1226097.7982 | 1227505.5109 | 1228914.8392 | 1230325.7852 | 1231738.3505 | 1233152.537 | 1234568.3467 | 1235985.7814 | 1237404.8429 | 1238825.5331 | 1240247.8539 | 1241671.8072 | 1243097.3948 | 1244524.6186 | 1245953.4805 | 1247383.9823 | 1248816.126 | 1250249.9134 | 1251685.3464 | 1253122.427 | 1254561.1569 | 1256001.5381 | 1257443.5725 | 1258887.262 | 1260332.6085 | 1261779.6139 | 1263228.28 | 1264678.6089 | 1266130.6023 | 1267584.2623 | 1269039.5907 | 1270496.5895 | 1271955.2605 | 1273415.6057 | 1136669.9017 | 2 | 90 | 0.89 | -1136669.666 | -1011636.0027
|  |  | 735 | 0 | 0 | 0 | 0 | 0 | 0 | 0.9 | -1570628.2162 | -1572431.2082 | -1574236.2698 | -1576043.4035 | -1577852.6117 | -1579663.8968 | -1581477.261 | -1583292.7069 | -1585110.2368 | -1586929.8531 | -1588751.5582 | -1590575.3544 | -1592401.2443 | -1594229.2302 | -1596059.3144 | -1597891.4995 | -1599725.7877 | -1601562.1817 | -1603400.6836 | -1605241.2961 | -1607084.0214 | -1608928.8621 | -1610775.8205 | -1612624.899 | -1614476.1002 | -1616329.4265 | -1618184.8802 | -1620042.4639 | -1621902.1799 | -1623764.0308 | -1625628.0189 | -1627494.1468 | -1629362.4168 | -1631232.8315 | -1633105.3933 | -1634980.1047 | -1636856.9681 | -1638735.986 | -1640617.1609 | -1642500.4952 | -1644385.9915 | -1646273.6522 | -1648163.4798 | -1650055.4768 | -1651949.6457 | -1653845.989 | -1655744.5091 | -1657645.2086 | -1659548.0899 | -1661453.1557 | -1663360.4083 | -1665269.8503 | -1667181.4842 | -1669095.3125 | -1671011.3378 | -1672929.5625 | -1674849.9893 | -1676772.6205 | -1678697.4588 | -1680624.5067 | -1682553.7667 | -1684485.2413 | -1686418.9331 | -1688354.8447 | -1690292.9786 | -1692233.3373 | -1694175.9234 | -1696120.7395 | -1698067.788 | -1700017.0717 | -1701968.593 | -1703922.3545 | -1705878.3588 | -1707836.6084 | -1709797.106 | -1711759.8541 | -1713724.8553 | -1715692.1121 | -1717661.6273 | -1719633.4033 | -1721607.4428 | -1723583.7483 | -1725562.3225 | -1727543.1679 | -1729526.2873 | -1731511.6831 | -1733499.358 | -1735489.3146 | -1737481.5555 | -1739476.0834 | -1741472.9009 | -1743472.0106 | -1745473.4151 | -1747477.1171 | -1749483.1192 | -1751491.4241 | -1753502.0343 | -1755514.9526 | -1757530.1816 | -1759547.7239 | -1761567.5822 | 0.9 | 1570628.2162 | 1572431.4438 | 1574236.7412 | 1576044.1106 | 1577853.5545 | 1579665.0752 | 1581478.6752 | 1583294.3567 | 1585112.1223 | 1586931.9743 | 1588753.9151 | 1590577.947 | 1592404.0726 | 1594232.2941 | 1596062.614 | 1597895.0348 | 1599729.5588 | 1601566.1884 | 1603404.926 | 1605245.7742 | 1607088.7352 | 1608933.8115 | 1610781.0056 | 1612630.3199 | 1614481.7568 | 1616335.3187 | 1618191.0081 | 1620048.8275 | 1621908.7792 | 1623770.8657 | 1625635.0896 | 1627501.4531 | 1629369.9589 | 1631240.6092 | 1633113.4067 | 1634988.3538 | 1636865.4529 | 1638744.7065 | 1640626.1171 | 1642509.6871 | 1644395.4191 | 1646283.3155 | 1648173.3788 | 1650065.6114 | 1651960.016 | 1653856.5949 | 1655755.3508 | 1657656.2859 | 1659559.403 | 1661464.7044 | 1663372.1927 | 1665281.8704 | 1667193.74 | 1669107.804 | 1671024.065 | 1672942.5254 | 1674863.1878 | 1676786.0548 | 1678711.1287 | 1680638.4123 | 1682567.908 | 1684499.6183 | 1686433.5458 | 1688369.6931 | 1690308.0627 | 1692248.6571 | 1694191.4789 | 1696136.5306 | 1698083.8149 | 1700033.3342 | 1701985.0912 | 1703939.0884 | 1705895.3284 | 1707853.8137 | 1709814.547 | 1711777.5307 | 1713742.7676 | 1715710.2602 | 1717680.011 | 1719652.0227 | 1721626.2979 | 1723602.8391 | 1725581.649 | 1727562.7301 | 1729546.0851 | 1731531.7166 | 1733519.6272 | 1735509.8195 | 1737502.2961 | 1739497.0597 | 1741494.1129 | 1743493.4583 | 1745495.0985 | 1747499.0362 | 1749505.274 | 1751513.8145 | 1753524.6604 | 1755537.8144 | 1757553.2791 | 1759571.0571 | 1761591.1511 | 1572431.4438 | 2 | 91 | 0.9 | -1572431.2082 | -1415188.0873
|  |  | 740 | 0 | 0 | 0 | 0 | 0 | 0 | 0.91 | -2172752.4767 | -2175246.6651 | -2177743.7168 | -2180243.6348 | -2182746.4226 | -2185252.0835 | -2187760.6206 | -2190272.0374 | -2192786.3371 | -2195303.523 | -2197823.5985 | -2200346.5669 | -2202872.4315 | -2205401.1955 | -2207932.8625 | -2210467.4356 | -2213004.9182 | -2215545.3136 | -2218088.6253 | -2220634.8565 | -2223184.0106 | -2225736.0909 | -2228291.1009 | -2230849.0438 | -2233409.9231 | -2235973.7421 | -2238540.5042 | -2241110.2127 | -2243682.8711 | -2246258.4827 | -2248837.0509 | -2251418.5791 | -2254003.0708 | -2256590.5293 | -2259180.958 | -2261774.3603 | -2264370.7397 | -2266970.0995 | -2269572.4432 | -2272177.7743 | -2274786.096 | -2277397.412 | -2280011.7255 | -2282629.0401 | -2285249.3592 | -2287872.6862 | -2290499.0246 | -2293128.3779 | -2295760.7495 | -2298396.1429 | -2301034.5615 | -2303676.0088 | -2306320.4884 | -2308968.0036 | -2311618.558 | -2314272.155 | -2316928.7982 | -2319588.491 | -2322251.2369 | -2324917.0395 | -2327585.9023 | -2330257.8287 | -2332932.8223 | -2335610.8866 | -2338292.0252 | -2340976.2415 | -2343663.539 | -2346353.9215 | -2349047.3923 | -2351743.955 | -2354443.6132 | -2357146.3704 | -2359852.2301 | -2362561.196 | -2365273.2716 | -2367988.4605 | -2370706.7663 | -2373428.1924 | -2376152.7426 | -2378880.4203 | -2381611.2293 | -2384345.173 | -2387082.2551 | -2389822.4792 | -2392565.8488 | -2395312.3677 | -2398062.0394 | -2400814.8675 | -2403570.8556 | -2406330.0074 | -2409092.3266 | -2411857.8167 | -2414626.4814 | -2417398.3243 | -2420173.3491 | -2422951.5594 | -2425732.959 | -2428517.5513 | -2431305.3402 | -2434096.3293 | -2436890.5223 | 0.91 | 2172752.4767 | 2175246.9008 | 2177744.1881 | 2180244.3419 | 2182747.3654 | 2185253.2619 | 2187762.0347 | 2190273.6872 | 2192788.2226 | 2195305.6442 | 2197825.9554 | 2200349.1595 | 2202875.2597 | 2205404.2595 | 2207936.1621 | 2210470.9709 | 2213008.6892 | 2215549.3203 | 2218092.8677 | 2220639.3346 | 2223188.7244 | 2225741.0404 | 2228296.2861 | 2230854.4647 | 2233415.5796 | 2235979.6343 | 2238546.6321 | 2241116.5763 | 2243689.4704 | 2246265.3176 | 2248844.1216 | 2251425.8855 | 2254010.6128 | 2256598.307 | 2259188.9714 | 2261782.6094 | 2264379.2245 | 2266978.82 | 2269581.3994 | 2272186.9661 | 2274795.5236 | 2277407.0752 | 2280021.6244 | 2282639.1747 | 2285259.7295 | 2287883.2922 | 2290509.8663 | 2293139.4553 | 2295772.0626 | 2298407.6916 | 2301046.3459 | 2303688.029 | 2306332.7442 | 2308980.4951 | 2311631.2852 | 2314285.1179 | 2316941.9967 | 2319601.9252 | 2322264.9069 | 2324930.9452 | 2327600.0436 | 2330272.2057 | 2332947.435 | 2335625.735 | 2338307.1092 | 2340991.5612 | 2343679.0945 | 2346369.7126 | 2349063.4191 | 2351760.2175 | 2354460.1114 | 2357163.1043 | 2359869.1997 | 2362578.4013 | 2365290.7126 | 2368006.1372 | 2370724.6786 | 2373446.3405 | 2376171.1263 | 2378899.0398 | 2381630.0844 | 2384364.2638 | 2387101.5816 | 2389842.0413 | 2392585.6467 | 2395332.4012 | 2398082.3086 | 2400835.3724 | 2403591.5962 | 2406350.9838 | 2409113.5386 | 2411879.2644 | 2414648.1648 | 2417420.2434 | 2420195.5039 | 2422973.9499 | 2425755.5851 | 2428540.4132 | 2431328.4378 | 2434119.6625 | 2436914.0912 | 2175246.9008 | 2 | 92 | 0.91 | -2175246.6651 | -1979474.4653
|  |  | 745 | 0 | 0 | 0 | 0 | 0 | 0 | 0.92 | -3005707.6145 | -3009157.9773 | -3012612.3008 | -3016070.5896 | -3019532.8484 | -3022999.0815 | -3026469.2936 | -3029943.4893 | -3033421.6732 | -3036903.8497 | -3040390.0236 | -3043880.1993 | -3047374.3815 | -3050872.5748 | -3054374.7837 | -3057881.013 | -3061391.2671 | -3064905.5508 | -3068423.8686 | -3071946.2253 | -3075472.6253 | -3079003.0734 | -3082537.5742 | -3086076.1324 | -3089618.7525 | -3093165.4394 | -3096716.1976 | -3100271.0319 | -3103829.9468 | -3107392.9471 | -3110960.0375 | -3114531.2227 | -3118106.5073 | -3121685.8961 | -3125269.3938 | -3128857.0051 | -3132448.7348 | -3136044.5875 | -3139644.5679 | -3143248.6809 | -3146856.9312 | -3150469.3235 | -3154085.8626 | -3157706.5532 | -3161331.4001 | -3164960.408 | -3168593.5819 | -3172230.9263 | -3175872.4462 | -3179518.1463 | -3183168.0313 | -3186822.1062 | -3190480.3758 | -3194142.8447 | -3197809.5179 | -3201480.4002 | -3205155.4964 | -3208834.8114 | -3212518.35 | -3216206.117 | -3219898.1173 | -3223594.3558 | -3227294.8373 | -3230999.5667 | -3234708.5488 | -3238421.7886 | -3242139.291 | -3245861.0608 | -3249587.1029 | -3253317.4222 | -3257052.0237 | -3260790.9123 | -3264534.0928 | -3268281.5703 | -3272033.3495 | -3275789.4356 | -3279549.8334 | -3283314.5479 | -3287083.584 | -3290856.9467 | -3294634.6409 | -3298416.6717 | -3302203.044 | -3305993.7627 | -3309788.833 | -3313588.2597 | -3317392.0479 | -3321200.2026 | -3325012.7288 | -3328829.6315 | -3332650.9157 | -3336476.5865 | -3340306.6489 | -3344141.108 | -3347979.9687 | -3351823.2362 | -3355670.9155 | -3359523.0116 | -3363379.5297 | -3367240.4748 | -3371105.852 | 0.92 | 3005707.6145 | 3009158.213 | 3012612.7722 | 3016071.2967 | 3019533.7911 | 3023000.2599 | 3026470.7078 | 3029945.1392 | 3033423.5587 | 3036905.9709 | 3040392.3804 | 3043882.7919 | 3047377.2097 | 3050875.6387 | 3054378.0834 | 3057884.5483 | 3061395.0381 | 3064909.5575 | 3068428.111 | 3071950.7033 | 3075477.3391 | 3079008.0229 | 3082542.7594 | 3086081.5532 | 3089624.4091 | 3093171.3316 | 3096722.3255 | 3100277.3955 | 3103836.5461 | 3107399.7821 | 3110967.1082 | 3114538.529 | 3118114.0494 | 3121693.6739 | 3125277.4073 | 3128865.2543 | 3132457.2196 | 3136053.308 | 3139653.5241 | 3143257.8728 | 3146866.3588 | 3150478.9868 | 3154095.7615 | 3157716.6878 | 3161341.7704 | 3164971.014 | 3168604.4236 | 3172242.0037 | 3175883.7592 | 3179529.695 | 3183179.8158 | 3186834.1264 | 3190492.6316 | 3194155.3362 | 3197822.2451 | 3201493.3631 | 3205168.695 | 3208848.2457 | 3212532.0199 | 3216220.0226 | 3219912.2586 | 3223608.7328 | 3227309.45 | 3231014.4151 | 3234723.6329 | 3238437.1084 | 3242154.8464 | 3245876.8519 | 3249603.1297 | 3253333.6847 | 3257068.5219 | 3260807.6462 | 3264551.0624 | 3268298.7755 | 3272050.7905 | 3275807.1123 | 3279567.7458 | 3283332.6959 | 3287101.9677 | 3290875.5661 | 3294653.496 | 3298435.7625 | 3302222.3705 | 3306013.3249 | 3309808.6309 | 3313608.2933 | 3317412.3172 | 3321220.7075 | 3325033.4694 | 3328850.6078 | 3332672.1277 | 3336498.0342 | 3340328.3323 | 3344163.027 | 3348002.1235 | 3351845.6266 | 3355693.5416 | 3359545.8735 | 3363402.6272 | 3367263.808 | 3371129.4209 | 3009158.213 | 2 | 93 | 0.92 | -3009157.9773 | -2768425.3391
|  |  | 750 | 0 | 0 | 0 | 0 | 0 | 0 | 0.93 | -4157985.1646 | -4162758.2614 | -4167536.8374 | -4172320.8989 | -4177110.4522 | -4181905.5035 | -4186706.0592 | -4191512.1257 | -4196323.7091 | -4201140.8159 | -4205963.4525 | -4210791.625 | -4215625.34 | -4220464.6037 | -4225309.4226 | -4230159.803 | -4235015.7513 | -4239877.2739 | -4244744.3771 | -4249617.0675 | -4254495.3513 | -4259379.2351 | -4264268.7253 | -4269163.8282 | -4274064.5504 | -4278970.8983 | -4283882.8783 | -4288800.4969 | -4293723.7606 | -4298652.6759 | -4303587.2492 | -4308527.4871 | -4313473.396 | -4318424.9825 | -4323382.253 | -4328345.2142 | -4333313.8724 | -4338288.2344 | -4343268.3065 | -4348254.0955 | -4353245.6078 | -4358242.85 | -4363245.8286 | -4368254.5504 | -4373269.0218 | -4378289.2495 | -4383315.24 | -4388347 | -4393384.5362 | -4398427.855 | -4403476.9633 | -4408531.8676 | -4413592.5745 | -4418659.0908 | -4423731.4231 | -4428809.5781 | -4433893.5624 | -4438983.3828 | -4444079.046 | -4449180.5586 | -4454287.9275 | -4459401.1592 | -4464520.2605 | -4469645.2382 | -4474776.0991 | -4479912.8498 | -4485055.4971 | -4490204.0478 | -4495358.5087 | -4500518.8866 | -4505685.1882 | -4510857.4204 | -4516035.5899 | -4521219.7037 | -4526409.7684 | -4531605.7909 | -4536807.7781 | -4542015.7369 | -4547229.674 | -4552449.5963 | -4557675.5108 | -4562907.4242 | -4568145.3435 | -4573389.2756 | -4578639.2273 | -4583895.2056 | -4589157.2175 | -4594425.2697 | -4599699.3693 | -4604979.5232 | -4610265.7383 | -4615558.0216 | -4620856.3802 | -4626160.8208 | -4631471.3506 | -4636787.9765 | -4642110.7055 | -4647439.5447 | -4652774.5009 | -4658115.5814 | -4663462.793 | 0.93 | 4157985.1646 | 4162758.4971 | 4167537.3088 | 4172321.606 | 4177111.3949 | 4181906.682 | 4186707.4734 | 4191513.7755 | 4196325.5946 | 4201142.9371 | 4205965.8093 | 4210794.2176 | 4215628.1683 | 4220467.6677 | 4225312.7223 | 4230163.3383 | 4235019.5223 | 4239881.2806 | 4244748.6195 | 4249621.5456 | 4254500.0651 | 4259384.1846 | 4264273.9104 | 4269169.2491 | 4274070.207 | 4278976.7905 | 4283889.0062 | 4288806.8605 | 4293730.3599 | 4298659.5109 | 4303594.3199 | 4308534.7934 | 4313480.938 | 4318432.7602 | 4323390.2664 | 4328353.4633 | 4333322.3572 | 4338296.9549 | 4343277.2627 | 4348263.2874 | 4353255.0353 | 4358252.5132 | 4363255.7276 | 4368264.685 | 4373279.3921 | 4378299.8555 | 4383326.0817 | 4388358.0774 | 4393395.8492 | 4398439.4038 | 4403488.7477 | 4408543.8877 | 4413604.8303 | 4418671.5823 | 4423744.1503 | 4428822.541 | 4433906.761 | 4438996.8171 | 4444092.716 | 4449194.4643 | 4454302.0688 | 4459415.5362 | 4464534.8732 | 4469660.0866 | 4474791.1831 | 4479928.1695 | 4485071.0526 | 4490219.839 | 4495374.5356 | 4500535.1491 | 4505701.6864 | 4510874.1543 | 4516052.5595 | 4521236.9089 | 4526427.2093 | 4531623.4676 | 4536825.6905 | 4542033.8849 | 4547248.0577 | 4552468.2157 | 4557694.3659 | 4562926.515 | 4568164.67 | 4573408.8378 | 4578659.0252 | 4583915.2392 | 4589177.4867 | 4594445.7746 | 4599720.1099 | 4605000.4995 | 4610286.9503 | 4615579.4693 | 4620878.0635 | 4626182.7399 | 4631493.5054 | 4636810.3669 | 4642133.3317 | 4647462.4065 | 4652797.5984 | 4658138.9146 | 4663486.3619 | 4162758.4971 | 2 | 94 | 0.93 | -4162758.2614 | -3871365.1831
|  |  | 755 | 0 | 0 | 0 | 0 | 0 | 0 | 0.94 | -5752000.8564 | -5758603.7719 | -5765214.2671 | -5771832.3507 | -5778458.0313 | -5785091.3178 | -5791732.2189 | -5798380.7432 | -5805036.8995 | -5811700.6967 | -5818372.1434 | -5825051.2485 | -5831738.0208 | -5838432.469 | -5845134.6019 | -5851844.4284 | -5858561.9574 | -5865287.1976 | -5872020.1579 | -5878760.8471 | -5885509.2742 | -5892265.4481 | -5899029.3775 | -5905801.0715 | -5912580.5389 | -5919367.7886 | -5926162.8297 | -5932965.6709 | -5939776.3214 | -5946594.79 | -5953421.0857 | -5960255.2176 | -5967097.1945 | -5973947.0256 | -5980804.7198 | -5987670.2861 | -5994543.7337 | -6001425.0714 | -6008314.3085 | -6015211.4539 | -6022116.5168 | -6029029.5062 | -6035950.4312 | -6042879.301 | -6049816.1246 | -6056760.9112 | -6063713.67 | -6070674.41 | -6077643.1405 | -6084619.8706 | -6091604.6095 | -6098597.3663 | -6105598.1504 | -6112606.9709 | -6119623.837 | -6126648.758 | -6133681.7431 | -6140722.8016 | -6147771.9427 | -6154829.1758 | -6161894.51 | -6168967.9548 | -6176049.5194 | -6183139.2131 | -6190237.0454 | -6197343.0254 | -6204457.1626 | -6211579.4663 | -6218709.9459 | -6225848.6108 | -6232995.4705 | -6240150.5342 | -6247313.8114 | -6254485.3116 | -6261665.0441 | -6268853.0185 | -6276049.2441 | -6283253.7306 | -6290466.4873 | -6297687.5237 | -6304916.8493 | -6312154.4738 | -6319400.4065 | -6326654.657 | -6333917.2349 | -6341188.1498 | -6348467.4111 | -6355755.0286 | -6363051.0117 | -6370355.3701 | -6377668.1133 | -6384989.2511 | -6392318.7931 | -6399656.7488 | -6407003.1281 | -6414357.9404 | -6421721.1955 | -6429092.9032 | -6436473.0731 | -6443861.7149 | -6451258.8383 | 0.94 | 5752000.8564 | 5758604.0076 | 5765214.7385 | 5771833.0577 | 5778458.9741 | 5785092.4963 | 5791733.633 | 5798382.393 | 5805038.7851 | 5811702.8179 | 5818374.5003 | 5825053.8411 | 5831740.849 | 5838435.5329 | 5845137.9016 | 5851847.9638 | 5858565.7284 | 5865291.2043 | 5872024.4003 | 5878765.3252 | 5885513.988 | 5892270.3975 | 5899034.5627 | 5905806.4923 | 5912586.1954 | 5919373.6808 | 5926168.9576 | 5932972.0345 | 5939782.9207 | 5946601.625 | 5953428.1564 | 5960262.5239 | 5967104.7366 | 5973954.8033 | 5980812.7332 | 5987678.5352 | 5994552.2185 | 6001433.7919 | 6008323.2647 | 6015220.6458 | 6022125.9443 | 6029039.1694 | 6035960.3302 | 6042889.4356 | 6049826.4949 | 6056771.5172 | 6063724.5117 | 6070685.4874 | 6077654.4535 | 6084631.4193 | 6091616.3939 | 6098609.3865 | 6105610.4062 | 6112619.4624 | 6119636.5642 | 6126661.7209 | 6133694.9417 | 6140736.2359 | 6147785.6127 | 6154843.0814 | 6161908.6514 | 6168982.3318 | 6176064.1321 | 6183154.0615 | 6190252.1294 | 6197358.3451 | 6204472.718 | 6211595.2574 | 6218725.9728 | 6225864.8734 | 6233011.9687 | 6240167.2681 | 6247330.781 | 6254502.5168 | 6261682.4851 | 6268870.6951 | 6276067.1565 | 6283271.8786 | 6290484.871 | 6297706.1431 | 6304935.7045 | 6312173.5646 | 6319419.733 | 6326674.2192 | 6333937.0328 | 6341208.1833 | 6348487.6804 | 6355775.5335 | 6363071.7523 | 6370376.3464 | 6377689.3253 | 6385010.6988 | 6392340.4765 | 6399678.6679 | 6407025.2828 | 6414380.3308 | 6421743.8217 | 6429115.765 | 6436496.1706 | 6443885.048 | 6451282.4072 | 5758604.0076 | 2 | 95 | 0.94 | -5758603.7719 | -5413087.5456
|  |  | 760 | 0 | 0 | 0 | 0 | 0 | 0 | 0.95 | -7957099.8252 | -7966234.0403 | -7975378.7408 | -7984533.9388 | -7993699.6464 | -8002875.8755 | -8012062.6383 | -8021259.9468 | -8030467.8132 | -8039686.2496 | -8048915.2682 | -8058154.8809 | -8067405.1002 | -8076665.938 | -8085937.4066 | -8095219.5182 | -8104512.2851 | -8113815.7194 | -8123129.8333 | -8132454.6393 | -8141790.1494 | -8151136.3761 | -8160493.3316 | -8169861.0282 | -8179239.4783 | -8188628.6942 | -8198028.6882 | -8207439.4728 | -8216861.0603 | -8226293.4631 | -8235736.6937 | -8245190.7645 | -8254655.6878 | -8264131.4762 | -8273618.1422 | -8283115.6982 | -8292624.1567 | -8302143.5303 | -8311673.8315 | -8321215.0727 | -8330767.2667 | -8340330.4259 | -8349904.5629 | -8359489.6904 | -8369085.821 | -8378692.9672 | -8388311.1417 | -8397940.3573 | -8407580.6265 | -8417231.9621 | -8426894.3767 | -8436567.8831 | -8446252.494 | -8455948.2222 | -8465655.0804 | -8475373.0814 | -8485102.238 | -8494842.563 | -8504594.0691 | -8514356.7694 | -8524130.6765 | -8533915.8034 | -8543712.1629 | -8553519.768 | -8563338.6315 | -8573168.7664 | -8583010.1856 | -8592862.902 | -8602726.9287 | -8612602.2786 | -8622488.9647 | -8632387.0001 | -8642296.3977 | -8652217.1705 | -8662149.3318 | -8672092.8944 | -8682047.8716 | -8692014.2764 | -8701992.122 | -8711981.4214 | -8721982.1878 | -8731994.4344 | -8742018.1744 | -8752053.4209 | -8762100.1872 | -8772158.4864 | -8782228.3319 | -8792309.7369 | -8802402.7146 | -8812507.2784 | -8822623.4415 | -8832751.2172 | -8842890.6189 | -8853041.66 | -8863204.3537 | -8873378.7135 | -8883564.7527 | -8893762.4848 | -8903971.9232 | -8914193.0813 | -8924425.9726 | 0.95 | 7957099.8252 | 7966234.276 | 7975379.2122 | 7984534.6459 | 7993700.5891 | 8002877.0539 | 8012064.0524 | 8021261.5966 | 8030469.6987 | 8039688.3708 | 8048917.625 | 8058157.4735 | 8067407.9284 | 8076669.002 | 8085940.7063 | 8095223.0536 | 8104516.0561 | 8113819.7261 | 8123134.0757 | 8132459.1174 | 8141794.8632 | 8151141.3256 | 8160498.5167 | 8169866.4491 | 8179245.1348 | 8188634.5864 | 8198034.8161 | 8207445.8364 | 8216867.6596 | 8226300.2981 | 8235743.7644 | 8245198.0708 | 8254663.2299 | 8264139.254 | 8273626.1556 | 8283123.9473 | 8292632.6415 | 8302152.2508 | 8311682.7876 | 8321224.2646 | 8330776.6942 | 8340340.0891 | 8349914.4619 | 8359499.825 | 8369096.1913 | 8378703.5732 | 8388321.9834 | 8397951.4347 | 8407591.9396 | 8417243.5108 | 8426906.1612 | 8436579.9033 | 8446264.7499 | 8455960.7137 | 8465667.8076 | 8475386.0443 | 8485115.4366 | 8494855.9972 | 8504607.7391 | 8514370.675 | 8524144.8178 | 8533930.1804 | 8543726.7756 | 8553534.6164 | 8563353.7156 | 8573184.0862 | 8583025.741 | 8592878.6932 | 8602742.9556 | 8612618.5411 | 8622505.4629 | 8632403.734 | 8642313.3672 | 8652234.3758 | 8662166.7728 | 8672110.5711 | 8682065.784 | 8692032.4245 | 8702010.5057 | 8712000.0408 | 8722001.0429 | 8732013.5252 | 8742037.5009 | 8752072.9831 | 8762119.985 | 8772178.52 | 8782248.6012 | 8792330.2418 | 8802423.4552 | 8812528.2547 | 8822644.6535 | 8832772.6649 | 8842912.3023 | 8853063.579 | 8863226.5084 | 8873401.1039 | 8883587.3789 | 8893785.3467 | 8903995.0207 | 8914216.4145 | 8924449.5415 | 7966234.276 | 2 | 96 | 0.95 | -7966234.0403 | -7567922.3383
|  |  | 765 | 0 | 0 | 0 | 0 | 0 | 0 | 0.96 | -11007547.5106 | -11020183.4266 | -11032833.8477 | -11045498.7906 | -11058178.272 | -11070872.3085 | -11083580.917 | -11096304.114 | -11109041.9163 | -11121794.3408 | -11134561.4041 | -11147343.1232 | -11160139.5148 | -11172950.5957 | -11185776.3829 | -11198616.8931 | -11211472.1434 | -11224342.1506 | -11237226.9317 | -11250126.5036 | -11263040.8833 | -11275970.0878 | -11288914.1342 | -11301873.0394 | -11314846.8205 | -11327835.4946 | -11340839.0788 | -11353857.5902 | -11366891.046 | -11379939.4633 | -11393002.8592 | -11406081.251 | -11419174.6558 | -11432283.091 | -11445406.5738 | -11458545.1214 | -11471698.7511 | -11484867.4803 | -11498051.3263 | -11511250.3063 | -11524464.4379 | -11537693.7385 | -11550938.2253 | -11564197.9158 | -11577472.8276 | -11590762.978 | -11604068.3846 | -11617389.0649 | -11630725.0364 | -11644076.3166 | -11657442.9232 | -11670824.8737 | -11684222.1858 | -11697634.877 | -11711062.9651 | -11724506.4677 | -11737965.4025 | -11751439.7872 | -11764929.6395 | -11778434.9773 | -11791955.8182 | -11805492.1802 | -11819044.0809 | -11832611.5382 | -11846194.5701 | -11859793.1943 | -11873407.4288 | -11887037.2915 | -11900682.8003 | -11914343.9732 | -11928020.8282 | -11941713.3833 | -11955421.6564 | -11969145.6657 | -11982885.4292 | -11996640.965 | -12010412.2912 | -12024199.4259 | -12038002.3873 | -12051821.1935 | -12065655.8627 | -12079506.4132 | -12093372.8631 | -12107255.2307 | -12121153.5344 | -12135067.7923 | -12148998.0228 | -12162944.2442 | -12176906.475 | -12190884.7334 | -12204879.0378 | -12218889.4068 | -12232915.8586 | -12246958.4119 | -12261017.085 | -12275091.8965 | -12289182.8649 | -12303290.0088 | -12317413.3466 | -12331552.8971 | -12345708.6788 | 0.96 | 11007547.5106 | 11020183.6623 | 11032834.3191 | 11045499.4977 | 11058179.2148 | 11070873.487 | 11083582.3311 | 11096305.7638 | 11109043.8018 | 11121796.462 | 11134563.761 | 11147345.7158 | 11160142.343 | 11172953.6597 | 11185779.6825 | 11198620.4285 | 11211475.9144 | 11224346.1573 | 11237231.1741 | 11250130.9817 | 11263045.5971 | 11275975.0373 | 11288919.3193 | 11301878.4602 | 11314852.477 | 11327841.3868 | 11340845.2067 | 11353863.9538 | 11366897.6453 | 11379946.2982 | 11393009.9298 | 11406088.5573 | 11419182.1979 | 11432290.8688 | 11445414.5872 | 11458553.3705 | 11471707.2359 | 11484876.2008 | 11498060.2824 | 11511259.4982 | 11524473.8655 | 11537703.4017 | 11550948.1242 | 11564208.0504 | 11577483.1979 | 11590773.584 | 11604079.2263 | 11617400.1423 | 11630736.3494 | 11644087.8654 | 11657454.7077 | 11670836.8939 | 11684234.4416 | 11697647.3685 | 11711075.6923 | 11724519.4306 | 11737978.601 | 11751453.2214 | 11764943.3095 | 11778448.8829 | 11791969.9596 | 11805506.5572 | 11819058.6936 | 11832626.3866 | 11846209.6542 | 11859808.5141 | 11873422.9843 | 11887053.0827 | 11900698.8272 | 11914360.2358 | 11928037.3264 | 11941730.1172 | 11955438.626 | 11969162.871 | 11982902.8702 | 11996658.6417 | 12010430.2035 | 12024217.5739 | 12038020.771 | 12051839.8129 | 12065674.7178 | 12079525.5039 | 12093392.1896 | 12107274.7929 | 12121173.3322 | 12135087.8258 | 12149018.292 | 12162964.7492 | 12176927.2156 | 12190905.7097 | 12204900.2498 | 12218910.8544 | 12232937.542 | 12246980.331 | 12261039.2398 | 12275114.287 | 12289205.4911 | 12303312.8706 | 12317436.4442 | 12331576.2303 | 12345732.2477 | 11020183.6623 | 2 | 97 | 0.96 | -11020183.4266 | -10579376.0895
|  |  | 770 | 0 | 0 | 0 | 0 | 0 | 0 | 0.97 | -15227417.5638 | -15244897.5959 | -15262397.6938 | -15279917.8807 | -15297458.1795 | -15315018.6133 | -15332599.2053 | -15350199.9786 | -15367820.9563 | -15385462.1617 | -15403123.6179 | -15420805.3483 | -15438507.3761 | -15456229.7246 | -15473972.417 | -15491735.4769 | -15509518.9275 | -15527322.7922 | -15545147.0946 | -15562991.858 | -15580857.106 | -15598742.862 | -15616649.1496 | -15634575.9924 | -15652523.4139 | -15670491.4378 | -15688480.0878 | -15706489.3875 | -15724519.3606 | -15742570.0308 | -15760641.422 | -15778733.5578 | -15796846.4622 | -15814980.1589 | -15833134.6718 | -15851310.0248 | -15869506.2419 | -15887723.347 | -15905961.364 | -15924220.317 | -15942500.23 | -15960801.127 | -15979123.0323 | -15997465.9697 | -16015829.9636 | -16034215.0381 | -16052621.2174 | -16071048.5256 | -16089496.9872 | -16107966.6262 | -16126457.4672 | -16144969.5343 | -16163502.852 | -16182057.4446 | -16200633.3366 | -16219230.5525 | -16237849.1166 | -16256489.0536 | -16275150.3879 | -16293833.1441 | -16312537.3468 | -16331263.0206 | -16350010.1902 | -16368778.8803 | -16387569.1154 | -16406380.9205 | -16425214.3202 | -16444069.3393 | -16462946.0027 | -16481844.3352 | -16500764.3616 | -16519706.1069 | -16538669.596 | -16557654.8539 | -16576661.9055 | -16595690.7759 | -16614741.4901 | -16633814.0731 | -16652908.5502 | -16672024.9464 | -16691163.2869 | -16710323.5969 | -16729505.9015 | -16748710.2262 | -16767936.596 | -16787185.0364 | -16806455.5726 | -16825748.2301 | -16845063.0342 | -16864400.0103 | -16883759.1839 | -16903140.5805 | -16922544.2256 | -16941970.1448 | -16961418.3635 | -16980888.9074 | -17000381.8022 | -17019897.0734 | -17039434.7468 | -17058994.8481 | -17078577.403 | 0.97 | 15227417.5638 | 15244897.8316 | 15262398.1652 | 15279918.5878 | 15297459.1222 | 15315019.7918 | 15332600.6194 | 15350201.6284 | 15367822.8418 | 15385464.2829 | 15403125.9748 | 15420807.9409 | 15438510.2044 | 15456232.7885 | 15473975.7167 | 15491739.0122 | 15509522.6985 | 15527326.799 | 15545151.337 | 15562996.3361 | 15580861.8197 | 15598747.8114 | 15616654.3347 | 15634581.4132 | 15652529.0704 | 15670497.33 | 15688486.2157 | 15706495.7511 | 15724525.9598 | 15742576.8658 | 15760648.4926 | 15778740.8642 | 15796854.0042 | 15814987.9366 | 15833142.6852 | 15851318.2739 | 15869514.7267 | 15887732.0675 | 15905970.3202 | 15924229.5088 | 15942509.6575 | 15960810.7903 | 15979132.9312 | 15997476.1044 | 16015840.3339 | 16034225.6441 | 16052632.059 | 16071059.603 | 16089508.3002 | 16107978.175 | 16126469.2516 | 16144981.5544 | 16163515.1078 | 16182069.9361 | 16200646.0638 | 16219243.5153 | 16237862.3152 | 16256502.4878 | 16275164.0578 | 16293847.0497 | 16312551.4881 | 16331277.3976 | 16350024.8029 | 16368793.7287 | 16387584.1995 | 16406396.2403 | 16425229.8757 | 16444085.1305 | 16462962.0295 | 16481860.5977 | 16500780.8598 | 16519722.8408 | 16538686.5656 | 16557672.0591 | 16576679.3465 | 16595708.4525 | 16614759.4024 | 16633832.2212 | 16652926.9339 | 16672043.5658 | 16691182.142 | 16710342.6877 | 16729525.228 | 16748729.7883 | 16767956.3939 | 16787205.0699 | 16806475.8418 | 16825768.735 | 16845083.7748 | 16864420.9866 | 16883780.3959 | 16903162.0282 | 16922565.909 | 16941992.0638 | 16961440.5182 | 16980911.2979 | 17000404.4283 | 17019919.9352 | 17039457.8443 | 17059018.1813 | 17078600.9719 | 15244897.8316 | 2 | 98 | 0.97 | -15244897.5959 | -14787550.668
|  |  | 775 | 0 | 0 | 0 | 0 | 0 | 0 | 0.98 | -21065020.8052 | -21089201.9982 | -21113410.9495 | -21137647.6909 | -21161912.2545 | -21186204.6721 | -21210524.9757 | -21234873.1973 | -21259249.369 | -21283653.5228 | -21308085.6908 | -21332545.9053 | -21357034.1984 | -21381550.6024 | -21406095.1495 | -21430667.872 | -21455268.8023 | -21479897.9727 | -21504555.4157 | -21529241.1637 | -21553955.2492 | -21578697.7048 | -21603468.563 | -21628267.8564 | -21653095.6177 | -21677951.8795 | -21702836.6745 | -21727750.0356 | -21752691.9954 | -21777662.5869 | -21802661.8429 | -21827689.7963 | -21852746.48 | -21877831.927 | -21902946.1704 | -21928089.2432 | -21953261.1785 | -21978462.0094 | -22003691.7691 | -22028950.4908 | -22054238.2077 | -22079554.9532 | -22104900.7605 | -22130275.6631 | -22155679.6943 | -22181112.8875 | -22206575.2762 | -22232066.894 | -22257587.7744 | -22283137.951 | -22308717.4574 | -22334326.3273 | -22359964.5944 | -22385632.2924 | -22411329.4551 | -22437056.1164 | -22462812.3101 | -22488598.0702 | -22514413.4304 | -22540258.4249 | -22566133.0877 | -22592037.4527 | -22617971.5542 | -22643935.4262 | -22669929.1029 | -22695952.6185 | -22722006.0074 | -22748089.3036 | -22774202.5417 | -22800345.756 | -22826518.9808 | -22852722.2507 | -22878955.6001 | -22905219.0636 | -22931512.6757 | -22957836.471 | -22984190.4842 | -23010574.7499 | -23036989.303 | -23063434.1781 | -23089909.4101 | -23116415.0338 | -23142951.0841 | -23169517.5959 | -23196114.6042 | -23222742.1441 | -23249400.2505 | -23276088.9585 | -23302808.3034 | -23329558.3201 | -23356339.044 | -23383150.5104 | -23409992.7544 | -23436865.8114 | -23463769.7168 | -23490704.5061 | -23517670.2145 | -23544666.8778 | -23571694.5313 | -23598753.2107 | -23625842.9515 | 0.98 | 21065020.8052 | 21089202.2339 | 21113411.4208 | 21137648.398 | 21161913.1973 | 21186205.8506 | 21210526.3898 | 21234874.8471 | 21259251.2545 | 21283655.644 | 21308088.0477 | 21332548.4979 | 21357037.0267 | 21381553.6664 | 21406098.4491 | 21430671.4073 | 21455272.5733 | 21479901.9794 | 21504559.6581 | 21529245.6418 | 21553959.963 | 21578702.6543 | 21603473.7482 | 21628273.2772 | 21653101.2742 | 21677957.7717 | 21702842.8024 | 21727756.3992 | 21752698.5947 | 21777669.4219 | 21802668.9136 | 21827697.1026 | 21852754.022 | 21877839.7048 | 21902954.1838 | 21928097.4923 | 21953269.6633 | 21978470.7299 | 22003700.7253 | 22028959.6826 | 22054247.6353 | 22079564.6164 | 22104910.6595 | 22130285.7977 | 22155690.0646 | 22181123.4935 | 22206586.1179 | 22232077.9714 | 22257599.0875 | 22283149.4998 | 22308729.2418 | 22334338.3474 | 22359976.8502 | 22385644.7839 | 22411342.1823 | 22437069.0793 | 22462825.5087 | 22488611.5044 | 22514427.1004 | 22540272.3306 | 22566147.229 | 22592051.8298 | 22617986.1669 | 22643950.2746 | 22669944.187 | 22695967.9383 | 22722021.5628 | 22748105.0948 | 22774218.5686 | 22800362.0185 | 22826535.4791 | 22852738.9846 | 22878972.5697 | 22905236.2689 | 22931530.1166 | 22957854.1476 | 22984208.3965 | 23010592.898 | 23037007.6867 | 23063452.7975 | 23089928.2652 | 23116434.1246 | 23142970.4105 | 23169537.1581 | 23196134.4021 | 23222762.1776 | 23249420.5197 | 23276109.4635 | 23302829.044 | 23329579.2964 | 23356360.256 | 23383171.958 | 23410014.4377 | 23436887.7305 | 23463791.8716 | 23490726.8965 | 23517692.8407 | 23544689.7396 | 23571717.6288 | 23598776.5439 | 23625866.5204 | 21089202.2339 | 2 | 99 | 0.98 | -21089201.9982 | -20667417.9582
|  |  | 780 | 0 | 0 | 0 | 0 | 0 | 0 | 0.99 | -29140532.8981 | -29173984.2151 | -29207473.9319 | -29241002.0925 | -29274568.7411 | -29308173.9218 | -29341817.679 | -29375500.0568 | -29409221.0997 | -29442980.852 | -29476779.3581 | -29510616.6625 | -29544492.8098 | -29578407.8445 | -29612361.8114 | -29646354.755 | -29680386.7201 | -29714457.7516 | -29748567.8942 | -29782717.1929 | -29816905.6926 | -29851133.4384 | -29885400.4751 | -29919706.8481 | -29954052.6023 | -29988437.7831 | -30022862.4357 | -30057326.6054 | -30091830.3375 | -30126373.6775 | -30160956.6709 | -30195579.3631 | -30230241.7997 | -30264944.0264 | -30299686.0889 | -30334468.0328 | -30369289.9039 | -30404151.7481 | -30439053.6113 | -30473995.5394 | -30508977.5784 | -30543999.7743 | -30579062.1732 | -30614164.8214 | -30649307.7649 | -30684491.0501 | -30719714.7232 | -30754978.8306 | -30790283.4188 | -30825628.5342 | -30861014.2233 | -30896440.5327 | -30931907.509 | -30967415.1989 | -31002963.6492 | -31038552.9067 | -31074183.0181 | -31109854.0304 | -31145565.9905 | -31181318.9455 | -31217112.9423 | -31252948.0282 | -31288824.2502 | -31324741.6557 | -31360700.2918 | -31396700.2059 | -31432741.4454 | -31468824.0577 | -31504948.0904 | -31541113.5909 | -31577320.6069 | -31613569.186 | -31649859.376 | -31686191.2245 | -31722564.7795 | -31758980.0888 | -31795437.2003 | -31831936.162 | -31868477.022 | -31905059.8284 | -31941684.6292 | -31978351.4728 | -32015060.4074 | -32051811.4812 | -32088604.7427 | -32125440.2403 | -32162318.0225 | -32199238.1378 | -32236200.6348 | -32273205.5622 | -32310252.9686 | -32347342.9029 | -32384475.4139 | -32421650.5503 | -32458868.3613 | -32496128.8957 | -32533432.2025 | -32570778.331 | -32608167.3302 | -32645599.2494 | -32683074.1378 | 0.99 | 29140532.8981 | 29173984.4508 | 29207474.4032 | 29241002.7995 | 29274569.6838 | 29308175.1003 | 29341819.0931 | 29375501.7067 | 29409222.9852 | 29442982.9732 | 29476781.715 | 29510619.2551 | 29544495.6381 | 29578410.9085 | 29612365.111 | 29646358.2903 | 29680390.4912 | 29714461.7583 | 29748572.1366 | 29782721.671 | 29816910.4064 | 29851138.3878 | 29885405.6603 | 29919712.2689 | 29954058.2589 | 29988443.6753 | 30022868.5636 | 30057332.969 | 30091836.9368 | 30126380.5125 | 30160963.7415 | 30195586.6694 | 30230249.3418 | 30264951.8042 | 30299694.1023 | 30334476.2819 | 30369298.3887 | 30404160.4686 | 30439062.5675 | 30474004.7312 | 30508987.0059 | 30544009.4375 | 30579072.0722 | 30614174.956 | 30649318.1352 | 30684501.656 | 30719725.5649 | 30754989.908 | 30790294.7319 | 30825640.0829 | 30861026.0077 | 30896452.5528 | 30931919.7648 | 30967427.6905 | 31002976.3764 | 31038565.8696 | 31074196.2167 | 31109867.4646 | 31145579.6605 | 31181332.8511 | 31217127.0837 | 31252962.4052 | 31288838.8629 | 31324756.5041 | 31360715.3759 | 31396715.5257 | 31432757.0009 | 31468839.8489 | 31504964.1172 | 31541129.8534 | 31577337.1051 | 31613585.9199 | 31649876.3456 | 31686208.4298 | 31722582.2205 | 31758997.7655 | 31795455.1127 | 31831954.3101 | 31868495.4058 | 31905078.4478 | 31941703.4843 | 31978370.5636 | 32015079.7338 | 32051831.0434 | 32088624.5406 | 32125460.2739 | 32162338.2917 | 32199258.6427 | 32236221.3754 | 32273226.5385 | 32310274.1806 | 32347364.3506 | 32384497.0972 | 32421672.4694 | 32458890.516 | 32496151.2861 | 32533454.8287 | 32570801.1928 | 32608190.4277 | 32645622.5826 | 32683097.7067 | 29173984.4508 | 2 | 100 | 0.99 | -29173984.2151 | -28882244.373
|  |  | 785 | 0 | 0 | 0 | 0 | 0 | 0
|  |  | 790 | 0 | 0 | 0 | 0 | 0 | 0
|  |  | 795 | 0 | 0 | 0 | 0 | 0 | 0
|  |  | 800 | 0 | 0 | 0 | 0 | 0 | 0
|  |  | 805 | 0 | 0 | 0 | 0 | 0 | 0
|  |  | 810 | 0 | 0 | 0 | 0 | 0 | 0
|  |  | 815 | 0 | 0 | 0 | 0 | 0 | 0
|  |  | 820 | 0 | 0 | 0 | 0 | 0 | 0
|  |  | 825 | 0 | 0 | 0 | 0 | 0 | 0
|  |  | 830 | 0 | 0 | 0 | 0 | 0 | 0
|  |  | 835 | 0 | 0 | 0 | 0 | 0 | 0
|  |  | 840 | 0 | 0 | 0 | 0 | 0 | 0
|  |  | 845 | 0 | 0 | 0 | 0 | 0 | 0
|  |  | 850 | 0 | 0 | 0 | 0 | 0 | 0
|  |  | 855 | 0 | 0 | 0 | 0 | 0 | 0
|  |  | 860 | 0 | 0 | 0 | 0 | 0 | 0
|  |  | 865 | 0 | 0 | 0 | 0 | 0 | 0
|  |  | 870 | 0 | 0 | 0 | 0 | 0 | 0
|  |  | 875 | 0 | 0 | 0 | 0 | 0 | 0
|  |  | 880 | 0 | 0 | 0 | 0 | 0 | 0
|  |  | 885 | 0 | 0 | 0 | 0 | 0 | 0
|  |  | 890 | 0 | 0 | 0 | 0 | 0 | 0
|  |  | 895 | 0 | 0 | 0 | 0 | 0 | 0
|  |  | 900 | 0 | 0 | 0 | 0 | 0 | 0
|  |  | 905 | 0 | 0 | 0 | 0 | 0 | 0
|  |  | 910 | 0 | 0 | 0 | 0 | 0 | 0
|  |  | 915 | 0 | 0 | 0 | 0 | 0 | 0
|  |  | 920 | 0 | 0 | 0 | 0 | 0 | 0
|  |  | 925 | 0 | 0 | 0 | 0 | 0 | 0
|  |  | 930 | 0 | 0 | 0 | 0 | 0 | 0
|  |  | 935 | 0 | 0 | 0 | 0 | 0 | 0
|  |  | 940 | 0 | 0 | 0 | 0 | 0 | 0
|  |  | 945 | 0 | 0 | 0 | 0 | 0 | 0
|  |  | 950 | 0 | 0 | 0 | 0 | 0 | 0
|  |  | 955 | 0 | 0 | 0 | 0 | 0 | 0
|  |  | 960 | 0 | 0 | 0 | 0 | 0 | 0
|  |  | 965 | 0 | 0 | 0 | 0 | 0 | 0
|  |  | 970 | 0 | 0 | 0 | 0 | 0 | 0
|  |  | 975 | 0 | 0 | 0 | 0 | 0 | 0
|  |  | 980 | 0 | 0 | 0 | 0 | 0 | 0
|  |  | 985 | 0 | 0 | 0 | 0 | 0 | 0
|  |  | 990 | 0 | 0 | 0 | 0 | 0 | 0
|  |  | 995 | 0 | 0 | 0 | 0 | 0 | 0
|  |  | 1000 | 0 | 0 | 0 | 0 | 0 | 0
|  |  | 1005 | 0 | 0 | 0 | 0 | 0 | 0
|  |  | 1010 | 0 | 0 | 0 | 0 | 0 | 0
|  |  | 1015 | 0 | 0 | 0 | 0 | 0 | 0
|  |  | 1020 | 0 | 0 | 0 | 0 | 0 | 0
|  |  | 1025 | 0 | 0 | 0 | 0 | 0 | 0
|  |  | 1030 | 0 | 0 | 0 | 0 | 0 | 0
|  |  | 1035 | 0 | 0 | 0 | 0 | 0 | 0
|  |  | 1040 | 0 | 0 | 0 | 0 | 0 | 0
|  |  | 1045 | 0 | 0 | 0 | 0 | 0 | 0
|  |  | 1050 | 0 | 0 | 0 | 0 | 0 | 0
|  |  | 1055 | 0 | 0 | 0 | 0 | 0 | 0
|  |  | 1060 | 0 | 0 | 0 | 0 | 0 | 0
|  |  | 1065 | 0 | 0 | 0 | 0 | 0 | 0
|  |  | 1070 | 0 | 0 | 0 | 0 | 0 | 0
|  |  | 1075 | 0 | 0 | 0 | 0 | 0 | 0
|  |  | 1080 | 0 | 0 | 0 | 0 | 0 | 0
|  |  | 1085 | 0 | 0 | 0 | 0 | 0 | 0
|  |  | 1090 | 0 | 0 | 0 | 0 | 0 | 0
|  |  | 1095 | 0 | 0 | 0 | 0 | 0 | 0
|  |  | 1100 | 0 | 0 | 0 | 0 | 0 | 0
|  |  | 1105 | 0 | 0 | 0 | 0 | 0 | 0
|  |  | 1110 | 0 | 0 | 0 | 0 | 0 | 0
|  |  | 1115 | 0 | 0 | 0 | 0 | 0 | 0
|  |  | 1120 | 0 | 0 | 0 | 0 | 0 | 0
|  |  | 1125 | 0 | 0 | 0 | 0 | 0 | 0
|  |  | 1130 | 0 | 0 | 0 | 0 | 0 | 0
|  |  | 1135 | 0 | 0 | 0 | 0 | 0 | 0
|  |  | 1140 | 0 | 0 | 0 | 0 | 0 | 0
|  |  | 1145 | 0 | 0 | 0 | 0 | 0 | 0
|  |  | 1150 | 0 | 0 | 0 | 0 | 0 | 0
|  |  | 1155 | 0 | 0 | 0 | 0 | 0 | 0
|  |  | 1160 | 0 | 0 | 0 | 0 | 0 | 0
|  |  | 1165 | 0 | 0 | 0 | 0 | 0 | 0
|  |  | 1170 | 0 | 0 | 0 | 0 | 0 | 0
|  |  | 1175 | 0 | 0 | 0 | 0 | 0 | 0
|  |  | 1180 | 0 | 0 | 0 | 0 | 0 | 0
|  |  | 1185 | 0 | 0 | 0 | 0 | 0 | 0
|  |  | 1190 | 0 | 0 | 0 | 0 | 0 | 0
|  |  | 1195 | 0 | 0 | 0 | 0 | 0 | 0
|  |  | 1200 | 0 | 0 | 0 | 0 | 0 | 0
|  |  | 1205 | 0 | 0 | 0 | 0 | 0 | 0
|  |  | 1210 | 0 | 0 | 0 | 0 | 0 | 0
|  |  | 1215 | 0 | 0 | 0 | 0 | 0 | 0
|  |  | 1220 | 0 | 0 | 0 | 0 | 0 | 0
|  |  | 1225 | 0 | 0 | 0 | 0 | 0 | 0
|  |  | 1230 | 0 | 0 | 0 | 0 | 0 | 0
|  |  | 1235 | 0 | 0 | 0 | 0 | 0 | 0
|  |  | 1240 | 0 | 0 | 0 | 0 | 0 | 0
|  |  | 1245 | 0 | 0 | 0 | 0 | 0 | 0
|  |  | 1250 | 0 | 0 | 0 | 0 | 0 | 0
|  |  | 1255 | 0 | 0 | 0 | 0 | 0 | 0
|  |  | 1260 | 0 | 0 | 0 | 0 | 0 | 0
|  |  | 1265 | 0 | 0 | 0 | 0 | 0 | 0
|  |  | 1270 | 0 | 0 | 0 | 0 | 0 | 0
|  |  | 1275 | 0 | 0 | 0 | 0 | 0 | 0
|  |  | 1280 | 0 | 0 | 0 | 0 | 0 | 0
|  |  | 1285 | 0 | 0 | 0 | 0 | 0 | 0
|  |  | 1290 | 0 | 0 | 0 | 0 | 0 | 0
|  |  | 1295 | 0 | 0 | 0 | 0 | 0 | 0
|  |  | 1300 | 0 | 0 | 0 | 0 | 0 | 0
|  |  | 1305 | 0 | 0 | 0 | 0 | 0 | 0
|  |  | 1310 | 0 | 0 | 0 | 0 | 0 | 0
|  |  | 1315 | 0 | 0 | 0 | 0 | 0 | 0
|  |  | 1320 | 0 | 0 | 0 | 0 | 0 | 0
|  |  | 1325 | 0 | 0 | 0 | 0 | 0 | 0
|  |  | 1330 | 0 | 0 | 0 | 0 | 0 | 0
|  |  | 1335 | 0 | 0 | 0 | 0 | 0 | 0
|  |  | 1340 | 0 | 0 | 0 | 0 | 0 | 0
|  |  | 1345 | 0 | 0 | 0 | 0 | 0 | 0
|  |  | 1350 | 0 | 0 | 0 | 0 | 0 | 0
|  |  | 1355 | 0 | 0 | 0 | 0 | 0 | 0
|  |  | 1360 | 0 | 0 | 0 | 0 | 0 | 0
|  |  | 1365 | 0 | 0 | 0 | 0 | 0 | 0
|  |  | 1370 | 0 | 0 | 0 | 0 | 0 | 0
|  |  | 1375 | 0 | 0 | 0 | 0 | 0 | 0
|  |  | 1380 | 0 | 0 | 0 | 0 | 0 | 0
|  |  | 1385 | 0 | 0 | 0 | 0 | 0 | 0
|  |  | 1390 | 0 | 0 | 0 | 0 | 0 | 0
|  |  | 1395 | 0 | 0 | 0 | 0 | 0 | 0
|  |  | 1400 | 0 | 0 | 0 | 0 | 0 | 0
|  |  | 1405 | 0 | 0 | 0 | 0 | 0 | 0
|  |  | 1410 | 0 | 0 | 0 | 0 | 0 | 0
|  |  | 1415 | 0 | 0 | 0 | 0 | 0 | 0
|  |  | 1420 | 0 | 0 | 0 | 0 | 0 | 0
|  |  | 1425 | 0 | 0 | 0 | 0 | 0 | 0
|  |  | 1430 | 0 | 0 | 0 | 0 | 0 | 0
|  |  | 1435 | 0 | 0 | 0 | 0 | 0 | 0
|  |  | 1440 | 0 | 0 | 0 | 0 | 0 | 0
|  |  | 1445 | 0 | 0 | 0 | 0 | 0 | 0
|  |  | 1450 | 0 | 0 | 0 | 0 | 0 | 0
|  |  | 1455 | 0 | 0 | 0 | 0 | 0 | 0
|  |  | 1460 | 0 | 0 | 0 | 0 | 0 | 0
|  |  | 1465 | 0 | 0 | 0 | 0 | 0 | 0
|  |  | 1470 | 0 | 0 | 0 | 0 | 0 | 0
|  |  | 1475 | 0 | 0 | 0 | 0 | 0 | 0
|  |  | 1480 | 0 | 0 | 0 | 0 | 0 | 0
|  |  | 1485 | 0 | 0 | 0 | 0 | 0 | 0
|  |  | 1490 | 0 | 0 | 0 | 0 | 0 | 0
|  |  | 1495 | 0 | 0 | 0 | 0 | 0 | 0
|  |  | 1500 | 0 | 0 | 0 | 0 | 0 | 0